1/24/2023 6:10:51 AM | QCM100003972 |  | disc1:GLOBE VLV.,BELLOW TYPE,3/4-800,disc2:Vendor pn:'vendor pn extension:'name:DOUGLAS CHERO SpAnotes:BELOW TYPE GLOBE VALVE, CLASS#800, BW-ENDS (ASME B 16.25) SCH.40, BOLTED BONNET-OS.&Y, REDUCED BORE-RISING STEM, MOC: BODY & BONNET: ASTM A105N, STEM: ASTM A182 /F6a, DISC & SEAT : ASTM A182 /F6a Stellited, PACKING: GRAPHITE, DESIGN ACCORDING TO API 602, TESTING ACCORDING TO API 598, SIZE: 3/4" (FOR QAFCO REF. ONLY ETC: VD 566 BA 02 BW) |  | VALVE | GLOBE | MAT SPEC, NUT |  |  | No | 24 | FOR QAFCO REFERENCE ONLY ETC: VD566BA02BW | 40141611 |  |  | 0 |  |  | 0 | [5 empty] | disc1 VLV. BELLOW 3/4-800 disc2 Vendor pn 'vendor pn extension 'name SpAnotes BELOW CLASS#800 BW-ENDS (ASME B 16.25) SCH.40 BONNET-OS.&Y BORE-RISING MOC & /F6a DISC & /F6a Stellited PACKING ACCORDING TO 602 TESTING ACCORDING TO 598 3/4" (FOR REF. VD 566 BA 02 BW) | Jegan | Rafeek | QA Saved
1/24/2023 6:10:51 AM | QCM100003972 |  | disc1:GLOBE VLV.,BELLOW TYPE,3/4-800,disc2:Vendor pn:'vendor pn extension:'name:DOUGLAS CHERO SpAnotes:BELOW TYPE GLOBE VALVE, CLASS#800, BW-ENDS (ASME B 16.25) SCH.40, BOLTED BONNET-OS.&Y, REDUCED BORE-RISING STEM, MOC: BODY & BONNET: ASTM A105N, STEM: ASTM A182 /F6a, DISC & SEAT : ASTM A182 /F6a Stellited, PACKING: GRAPHITE, DESIGN ACCORDING TO API 602, TESTING ACCORDING TO API 598, SIZE: 3/4" (FOR QAFCO REF. ONLY ETC: VD 566 BA 02 BW) |  | VALVE | GLOBE | API STANDARD | 598/602 |  | No | 25 | FOR QAFCO REFERENCE ONLY ETC: VD566BA02BW | 40141611 |  |  | 0 |  |  | 0 | [5 empty] | disc1 VLV. BELLOW 3/4-800 disc2 Vendor pn 'vendor pn extension 'name SpAnotes BELOW CLASS#800 BW-ENDS (ASME B 16.25) SCH.40 BONNET-OS.&Y BORE-RISING MOC & /F6a DISC & /F6a Stellited PACKING ACCORDING TO 602 TESTING ACCORDING TO 598 3/4" (FOR REF. VD 566 BA 02 BW) | Jegan | Rafeek | QA Saved
1/24/2023 6:10:51 AM | QCM100003972 |  | disc1:GLOBE VLV.,BELLOW TYPE,3/4-800,disc2:Vendor pn:'vendor pn extension:'name:DOUGLAS CHERO SpAnotes:BELOW TYPE GLOBE VALVE, CLASS#800, BW-ENDS (ASME B 16.25) SCH.40, BOLTED BONNET-OS.&Y, REDUCED BORE-RISING STEM, MOC: BODY & BONNET: ASTM A105N, STEM: ASTM A182 /F6a, DISC & SEAT : ASTM A182 /F6a Stellited, PACKING: GRAPHITE, DESIGN ACCORDING TO API 602, TESTING ACCORDING TO API 598, SIZE: 3/4" (FOR QAFCO REF. ONLY ETC: VD 566 BA 02 BW) |  | VALVE | GLOBE | DESIGN SPEC, F TO F (E TO E) |  |  | No | 26 | FOR QAFCO REFERENCE ONLY ETC: VD566BA02BW | 40141611 |  |  | 0 |  |  | 0 | [5 empty] | disc1 VLV. BELLOW 3/4-800 disc2 Vendor pn 'vendor pn extension 'name SpAnotes BELOW CLASS#800 BW-ENDS (ASME B 16.25) SCH.40 BONNET-OS.&Y BORE-RISING MOC & /F6a DISC & /F6a Stellited PACKING ACCORDING TO 602 TESTING ACCORDING TO 598 3/4" (FOR REF. VD 566 BA 02 BW) | Jegan | Rafeek | QA Saved
1/24/2023 6:10:51 AM | QCM100003972 |  | disc1:GLOBE VLV.,BELLOW TYPE,3/4-800,disc2:Vendor pn:'vendor pn extension:'name:DOUGLAS CHERO SpAnotes:BELOW TYPE GLOBE VALVE, CLASS#800, BW-ENDS (ASME B 16.25) SCH.40, BOLTED BONNET-OS.&Y, REDUCED BORE-RISING STEM, MOC: BODY & BONNET: ASTM A105N, STEM: ASTM A182 /F6a, DISC & SEAT : ASTM A182 /F6a Stellited, PACKING: GRAPHITE, DESIGN ACCORDING TO API 602, TESTING ACCORDING TO API 598, SIZE: 3/4" (FOR QAFCO REF. ONLY ETC: VD 566 BA 02 BW) |  | VALVE | GLOBE | DESIGN SPEC, END FLANGE |  |  | No | 27 | FOR QAFCO REFERENCE ONLY ETC: VD566BA02BW | 40141611 |  |  | 0 |  |  | 0 | [5 empty] | disc1 VLV. BELLOW 3/4-800 disc2 Vendor pn 'vendor pn extension 'name SpAnotes BELOW CLASS#800 BW-ENDS (ASME B 16.25) SCH.40 BONNET-OS.&Y BORE-RISING MOC & /F6a DISC & /F6a Stellited PACKING ACCORDING TO 602 TESTING ACCORDING TO 598 3/4" (FOR REF. VD 566 BA 02 BW) | Jegan | Rafeek | QA Saved
1/24/2023 6:10:51 AM | QCM100003972 |  | disc1:GLOBE VLV.,BELLOW TYPE,3/4-800,disc2:Vendor pn:'vendor pn extension:'name:DOUGLAS CHERO SpAnotes:BELOW TYPE GLOBE VALVE, CLASS#800, BW-ENDS (ASME B 16.25) SCH.40, BOLTED BONNET-OS.&Y, REDUCED BORE-RISING STEM, MOC: BODY & BONNET: ASTM A105N, STEM: ASTM A182 /F6a, DISC & SEAT : ASTM A182 /F6a Stellited, PACKING: GRAPHITE, DESIGN ACCORDING TO API 602, TESTING ACCORDING TO API 598, SIZE: 3/4" (FOR QAFCO REF. ONLY ETC: VD 566 BA 02 BW) |  | VALVE | GLOBE | DESIGN SPEC, END CONNECTION | ANSI B16.9 |  | No | 28 | FOR QAFCO REFERENCE ONLY ETC: VD566BA02BW | 40141611 |  |  | 0 |  |  | 0 | [5 empty] | disc1 VLV. BELLOW 3/4-800 disc2 Vendor pn 'vendor pn extension 'name SpAnotes BELOW CLASS#800 BW-ENDS (ASME B 16.25) SCH.40 BONNET-OS.&Y BORE-RISING MOC & /F6a DISC & /F6a Stellited PACKING ACCORDING TO 602 TESTING ACCORDING TO 598 3/4" (FOR REF. VD 566 BA 02 BW) | Jegan | Rafeek | QA Saved
1/24/2023 6:10:51 AM | QCM100003972 |  | disc1:GLOBE VLV.,BELLOW TYPE,3/4-800,disc2:Vendor pn:'vendor pn extension:'name:DOUGLAS CHERO SpAnotes:BELOW TYPE GLOBE VALVE, CLASS#800, BW-ENDS (ASME B 16.25) SCH.40, BOLTED BONNET-OS.&Y, REDUCED BORE-RISING STEM, MOC: BODY & BONNET: ASTM A105N, STEM: ASTM A182 /F6a, DISC & SEAT : ASTM A182 /F6a Stellited, PACKING: GRAPHITE, DESIGN ACCORDING TO API 602, TESTING ACCORDING TO API 598, SIZE: 3/4" (FOR QAFCO REF. ONLY ETC: VD 566 BA 02 BW) |  | VALVE | GLOBE | WALL THICKNESS |  |  | No | 29 | FOR QAFCO REFERENCE ONLY ETC: VD566BA02BW | 40141611 |  |  | 0 |  |  | 0 | [5 empty] | disc1 VLV. BELLOW 3/4-800 disc2 Vendor pn 'vendor pn extension 'name SpAnotes BELOW CLASS#800 BW-ENDS (ASME B 16.25) SCH.40 BONNET-OS.&Y BORE-RISING MOC & /F6a DISC & /F6a Stellited PACKING ACCORDING TO 602 TESTING ACCORDING TO 598 3/4" (FOR REF. VD 566 BA 02 BW) | Jegan | Rafeek | QA Saved
1/24/2023 6:10:51 AM | QCM100003972 |  | disc1:GLOBE VLV.,BELLOW TYPE,3/4-800,disc2:Vendor pn:'vendor pn extension:'name:DOUGLAS CHERO SpAnotes:BELOW TYPE GLOBE VALVE, CLASS#800, BW-ENDS (ASME B 16.25) SCH.40, BOLTED BONNET-OS.&Y, REDUCED BORE-RISING STEM, MOC: BODY & BONNET: ASTM A105N, STEM: ASTM A182 /F6a, DISC & SEAT : ASTM A182 /F6a Stellited, PACKING: GRAPHITE, DESIGN ACCORDING TO API 602, TESTING ACCORDING TO API 598, SIZE: 3/4" (FOR QAFCO REF. ONLY ETC: VD 566 BA 02 BW) |  | VALVE | GLOBE | MAT, GLAND PACKING-STEM | GRAPHITE |  | No | 30 | FOR QAFCO REFERENCE ONLY ETC: VD566BA02BW | 40141611 |  |  | 0 |  |  | 0 | [5 empty] | disc1 VLV. BELLOW 3/4-800 disc2 Vendor pn 'vendor pn extension 'name SpAnotes BELOW CLASS#800 BW-ENDS (ASME B 16.25) SCH.40 BONNET-OS.&Y BORE-RISING MOC & /F6a DISC & /F6a Stellited PACKING ACCORDING TO 602 TESTING ACCORDING TO 598 3/4" (FOR REF. VD 566 BA 02 BW) | Jegan | Rafeek | QA Saved
1/24/2023 6:10:51 AM | QCM100003972 |  | disc1:GLOBE VLV.,BELLOW TYPE,3/4-800,disc2:Vendor pn:'vendor pn extension:'name:DOUGLAS CHERO SpAnotes:BELOW TYPE GLOBE VALVE, CLASS#800, BW-ENDS (ASME B 16.25) SCH.40, BOLTED BONNET-OS.&Y, REDUCED BORE-RISING STEM, MOC: BODY & BONNET: ASTM A105N, STEM: ASTM A182 /F6a, DISC & SEAT : ASTM A182 /F6a Stellited, PACKING: GRAPHITE, DESIGN ACCORDING TO API 602, TESTING ACCORDING TO API 598, SIZE: 3/4" (FOR QAFCO REF. ONLY ETC: VD 566 BA 02 BW) |  | VALVE | GLOBE | SERVICE |  |  | No | 31 | FOR QAFCO REFERENCE ONLY ETC: VD566BA02BW | 40141611 |  |  | 0 |  |  | 0 | [5 empty] | disc1 VLV. BELLOW 3/4-800 disc2 Vendor pn 'vendor pn extension 'name SpAnotes BELOW CLASS#800 BW-ENDS (ASME B 16.25) SCH.40 BONNET-OS.&Y BORE-RISING MOC & /F6a DISC & /F6a Stellited PACKING ACCORDING TO 602 TESTING ACCORDING TO 598 3/4" (FOR REF. VD 566 BA 02 BW) | Jegan | Rafeek | QA Saved
1/24/2023 6:10:51 AM | QCM100003972 |  | disc1:GLOBE VLV.,BELLOW TYPE,3/4-800,disc2:Vendor pn:'vendor pn extension:'name:DOUGLAS CHERO SpAnotes:BELOW TYPE GLOBE VALVE, CLASS#800, BW-ENDS (ASME B 16.25) SCH.40, BOLTED BONNET-OS.&Y, REDUCED BORE-RISING STEM, MOC: BODY & BONNET: ASTM A105N, STEM: ASTM A182 /F6a, DISC & SEAT : ASTM A182 /F6a Stellited, PACKING: GRAPHITE, DESIGN ACCORDING TO API 602, TESTING ACCORDING TO API 598, SIZE: 3/4" (FOR QAFCO REF. ONLY ETC: VD 566 BA 02 BW) |  | VALVE | GLOBE | INSPECTION CERTIFICATE |  |  | No | 32 | FOR QAFCO REFERENCE ONLY ETC: VD566BA02BW | 40141611 |  |  | 0 |  |  | 0 | [5 empty] | disc1 VLV. BELLOW 3/4-800 disc2 Vendor pn 'vendor pn extension 'name SpAnotes BELOW CLASS#800 BW-ENDS (ASME B 16.25) SCH.40 BONNET-OS.&Y BORE-RISING MOC & /F6a DISC & /F6a Stellited PACKING ACCORDING TO 602 TESTING ACCORDING TO 598 3/4" (FOR REF. VD 566 BA 02 BW) | Jegan | Rafeek | QA Saved
1/24/2023 6:10:51 AM | QCM100003973 |  | disc1:GLOBE VLV., BELLOW TYPE, 1-800,disc2:Vendor pn:'SR354B/B4vendor pn extension:'GLOBE VLV., BELLOW TYPE, 1-80name:DOUGLAS CHERO SpAnotes:BELOW TYPE GLOBE VALVE, CLASS#800, BW-ENDS (ASME B 16.25) SCH.40, BOLTED BONNET-OS.&Y-REDUCED BORE-RISING STEM, MOC: BODY & BONNET: ASTM A105, STEM: 13 CR, PACKING: GRAPHITE, OPERATING TEMPERATURES: -29/425 C, DESIGN ACCORDING TO BS 5352, SIZE: 1" (FOR QAFCO REF. ONLY ETC: VD 566 BA 02 BW) |  | VALVE | GLOBE | TYPE OF END CONNECTION | BUTTWELD |  | Yes | 1 | FOR QAFCO REFERENCE ONLY ETC: VD566BA02BW, OPERATING TEMPERATURES: -29/425 DEG C, DESIGN STANDARD:BS5352 | 40141611 |  |  | 0 |  |  | 0 |  |  |  | TOOL-REMARK: PROVIDE CATALOGUER-REMARK: |  | disc1 VLV. BELLOW 1-800 disc2 Vendor pn 'SR354B/B4vendor pn extension 'GLOBE VLV. BELLOW 1-80name SpAnotes BELOW CLASS#800 BW-ENDS (ASME B 16.25) SCH.40 BONNET-OS.&Y-REDUCED BORE-RISING MOC & 13 CR PACKING ACCORDING TO BS 5352 1" (FOR REF. VD 566 BA 02 BW) | Jegan | Rafeek | QA Saved
1/24/2023 6:10:51 AM | QCM100003973 |  | disc1:GLOBE VLV., BELLOW TYPE, 1-800,disc2:Vendor pn:'SR354B/B4vendor pn extension:'GLOBE VLV., BELLOW TYPE, 1-80name:DOUGLAS CHERO SpAnotes:BELOW TYPE GLOBE VALVE, CLASS#800, BW-ENDS (ASME B 16.25) SCH.40, BOLTED BONNET-OS.&Y-REDUCED BORE-RISING STEM, MOC: BODY & BONNET: ASTM A105, STEM: 13 CR, PACKING: GRAPHITE, OPERATING TEMPERATURES: -29/425 C, DESIGN ACCORDING TO BS 5352, SIZE: 1" (FOR QAFCO REF. ONLY ETC: VD 566 BA 02 BW) |  | VALVE | GLOBE | MAT SPEC, BODY | ASTM A105 |  | Yes | 2 | FOR QAFCO REFERENCE ONLY ETC: VD566BA02BW, OPERATING TEMPERATURES: -29/425 DEG C, DESIGN STANDARD:BS5352 | 40141611 |  |  | 0 |  |  | 0 |  |  |  | TOOL-REMARK: PROVIDE CATALOGUER-REMARK: |  | disc1 VLV. BELLOW 1-800 disc2 Vendor pn 'SR354B/B4vendor pn extension 'GLOBE VLV. BELLOW 1-80name SpAnotes BELOW CLASS#800 BW-ENDS (ASME B 16.25) SCH.40 BONNET-OS.&Y-REDUCED BORE-RISING MOC & 13 CR PACKING ACCORDING TO BS 5352 1" (FOR REF. VD 566 BA 02 BW) | Jegan | Rafeek | QA Saved
1/24/2023 6:10:51 AM | QCM100003973 |  | disc1:GLOBE VLV., BELLOW TYPE, 1-800,disc2:Vendor pn:'SR354B/B4vendor pn extension:'GLOBE VLV., BELLOW TYPE, 1-80name:DOUGLAS CHERO SpAnotes:BELOW TYPE GLOBE VALVE, CLASS#800, BW-ENDS (ASME B 16.25) SCH.40, BOLTED BONNET-OS.&Y-REDUCED BORE-RISING STEM, MOC: BODY & BONNET: ASTM A105, STEM: 13 CR, PACKING: GRAPHITE, OPERATING TEMPERATURES: -29/425 C, DESIGN ACCORDING TO BS 5352, SIZE: 1" (FOR QAFCO REF. ONLY ETC: VD 566 BA 02 BW) |  | VALVE | GLOBE | PRESSURE RATING | CLASS 800 |  | Yes | 3 | FOR QAFCO REFERENCE ONLY ETC: VD566BA02BW, OPERATING TEMPERATURES: -29/425 DEG C, DESIGN STANDARD:BS5352 | 40141611 |  |  | 0 |  |  | 0 |  |  |  | TOOL-REMARK: PROVIDE CATALOGUER-REMARK: |  | disc1 VLV. BELLOW 1-800 disc2 Vendor pn 'SR354B/B4vendor pn extension 'GLOBE VLV. BELLOW 1-80name SpAnotes BELOW CLASS#800 BW-ENDS (ASME B 16.25) SCH.40 BONNET-OS.&Y-REDUCED BORE-RISING MOC & 13 CR PACKING ACCORDING TO BS 5352 1" (FOR REF. VD 566 BA 02 BW) | Jegan | Rafeek | QA Saved
1/24/2023 6:10:51 AM | QCM100003973 |  | disc1:GLOBE VLV., BELLOW TYPE, 1-800,disc2:Vendor pn:'SR354B/B4vendor pn extension:'GLOBE VLV., BELLOW TYPE, 1-80name:DOUGLAS CHERO SpAnotes:BELOW TYPE GLOBE VALVE, CLASS#800, BW-ENDS (ASME B 16.25) SCH.40, BOLTED BONNET-OS.&Y-REDUCED BORE-RISING STEM, MOC: BODY & BONNET: ASTM A105, STEM: 13 CR, PACKING: GRAPHITE, OPERATING TEMPERATURES: -29/425 C, DESIGN ACCORDING TO BS 5352, SIZE: 1" (FOR QAFCO REF. ONLY ETC: VD 566 BA 02 BW) |  | VALVE | GLOBE | NOMINAL SIZE | 1 | IN | Yes | 4 | FOR QAFCO REFERENCE ONLY ETC: VD566BA02BW, OPERATING TEMPERATURES: -29/425 DEG C, DESIGN STANDARD:BS5352 | 40141611 |  |  | 0 |  |  | 0 |  |  |  | TOOL-REMARK: PROVIDE CATALOGUER-REMARK: |  | disc1 VLV. BELLOW 1-800 disc2 Vendor pn 'SR354B/B4vendor pn extension 'GLOBE VLV. BELLOW 1-80name SpAnotes BELOW CLASS#800 BW-ENDS (ASME B 16.25) SCH.40 BONNET-OS.&Y-REDUCED BORE-RISING MOC & 13 CR PACKING ACCORDING TO BS 5352 1" (FOR REF. VD 566 BA 02 BW) | Jegan | Rafeek | QA Saved
1/24/2023 6:10:51 AM | QCM100003973 |  | disc1:GLOBE VLV., BELLOW TYPE, 1-800,disc2:Vendor pn:'SR354B/B4vendor pn extension:'GLOBE VLV., BELLOW TYPE, 1-80name:DOUGLAS CHERO SpAnotes:BELOW TYPE GLOBE VALVE, CLASS#800, BW-ENDS (ASME B 16.25) SCH.40, BOLTED BONNET-OS.&Y-REDUCED BORE-RISING STEM, MOC: BODY & BONNET: ASTM A105, STEM: 13 CR, PACKING: GRAPHITE, OPERATING TEMPERATURES: -29/425 C, DESIGN ACCORDING TO BS 5352, SIZE: 1" (FOR QAFCO REF. ONLY ETC: VD 566 BA 02 BW) |  | VALVE | GLOBE | SCHEDULE NUMBER | SCH 40 |  | No | 5 | FOR QAFCO REFERENCE ONLY ETC: VD566BA02BW, OPERATING TEMPERATURES: -29/425 DEG C, DESIGN STANDARD:BS5352 | 40141611 |  |  | 0 |  |  | 0 |  |  |  | TOOL-REMARK: PROVIDE CATALOGUER-REMARK: |  | disc1 VLV. BELLOW 1-800 disc2 Vendor pn 'SR354B/B4vendor pn extension 'GLOBE VLV. BELLOW 1-80name SpAnotes BELOW CLASS#800 BW-ENDS (ASME B 16.25) SCH.40 BONNET-OS.&Y-REDUCED BORE-RISING MOC & 13 CR PACKING ACCORDING TO BS 5352 1" (FOR REF. VD 566 BA 02 BW) | Jegan | Rafeek | QA Saved
1/24/2023 6:10:51 AM | QCM100003973 |  | disc1:GLOBE VLV., BELLOW TYPE, 1-800,disc2:Vendor pn:'SR354B/B4vendor pn extension:'GLOBE VLV., BELLOW TYPE, 1-80name:DOUGLAS CHERO SpAnotes:BELOW TYPE GLOBE VALVE, CLASS#800, BW-ENDS (ASME B 16.25) SCH.40, BOLTED BONNET-OS.&Y-REDUCED BORE-RISING STEM, MOC: BODY & BONNET: ASTM A105, STEM: 13 CR, PACKING: GRAPHITE, OPERATING TEMPERATURES: -29/425 C, DESIGN ACCORDING TO BS 5352, SIZE: 1" (FOR QAFCO REF. ONLY ETC: VD 566 BA 02 BW) |  | VALVE | GLOBE | MAT, TRIM |  |  | No | 6 | FOR QAFCO REFERENCE ONLY ETC: VD566BA02BW, OPERATING TEMPERATURES: -29/425 DEG C, DESIGN STANDARD:BS5352 | 40141611 |  |  | 0 |  |  | 0 |  |  |  | TOOL-REMARK: PROVIDE CATALOGUER-REMARK: |  | disc1 VLV. BELLOW 1-800 disc2 Vendor pn 'SR354B/B4vendor pn extension 'GLOBE VLV. BELLOW 1-80name SpAnotes BELOW CLASS#800 BW-ENDS (ASME B 16.25) SCH.40 BONNET-OS.&Y-REDUCED BORE-RISING MOC & 13 CR PACKING ACCORDING TO BS 5352 1" (FOR REF. VD 566 BA 02 BW) | Jegan | Rafeek | QA Saved
1/24/2023 6:10:51 AM | QCM100003973 |  | disc1:GLOBE VLV., BELLOW TYPE, 1-800,disc2:Vendor pn:'SR354B/B4vendor pn extension:'GLOBE VLV., BELLOW TYPE, 1-80name:DOUGLAS CHERO SpAnotes:BELOW TYPE GLOBE VALVE, CLASS#800, BW-ENDS (ASME B 16.25) SCH.40, BOLTED BONNET-OS.&Y-REDUCED BORE-RISING STEM, MOC: BODY & BONNET: ASTM A105, STEM: 13 CR, PACKING: GRAPHITE, OPERATING TEMPERATURES: -29/425 C, DESIGN ACCORDING TO BS 5352, SIZE: 1" (FOR QAFCO REF. ONLY ETC: VD 566 BA 02 BW) |  | VALVE | GLOBE | TRIM NUMBER |  |  | No | 7 | FOR QAFCO REFERENCE ONLY ETC: VD566BA02BW, OPERATING TEMPERATURES: -29/425 DEG C, DESIGN STANDARD:BS5352 | 40141611 |  |  | 0 |  |  | 0 |  |  |  | TOOL-REMARK: PROVIDE CATALOGUER-REMARK: |  | disc1 VLV. BELLOW 1-800 disc2 Vendor pn 'SR354B/B4vendor pn extension 'GLOBE VLV. BELLOW 1-80name SpAnotes BELOW CLASS#800 BW-ENDS (ASME B 16.25) SCH.40 BONNET-OS.&Y-REDUCED BORE-RISING MOC & 13 CR PACKING ACCORDING TO BS 5352 1" (FOR REF. VD 566 BA 02 BW) | Jegan | Rafeek | QA Saved
1/24/2023 6:10:51 AM | QCM100003973 |  | disc1:GLOBE VLV., BELLOW TYPE, 1-800,disc2:Vendor pn:'SR354B/B4vendor pn extension:'GLOBE VLV., BELLOW TYPE, 1-80name:DOUGLAS CHERO SpAnotes:BELOW TYPE GLOBE VALVE, CLASS#800, BW-ENDS (ASME B 16.25) SCH.40, BOLTED BONNET-OS.&Y-REDUCED BORE-RISING STEM, MOC: BODY & BONNET: ASTM A105, STEM: 13 CR, PACKING: GRAPHITE, OPERATING TEMPERATURES: -29/425 C, DESIGN ACCORDING TO BS 5352, SIZE: 1" (FOR QAFCO REF. ONLY ETC: VD 566 BA 02 BW) |  | VALVE | GLOBE | MATERIAL TEST CERTIFICATE |  |  | No | 8 | FOR QAFCO REFERENCE ONLY ETC: VD566BA02BW, OPERATING TEMPERATURES: -29/425 DEG C, DESIGN STANDARD:BS5352 | 40141611 |  |  | 0 |  |  | 0 |  |  |  | TOOL-REMARK: PROVIDE CATALOGUER-REMARK: |  | disc1 VLV. BELLOW 1-800 disc2 Vendor pn 'SR354B/B4vendor pn extension 'GLOBE VLV. BELLOW 1-80name SpAnotes BELOW CLASS#800 BW-ENDS (ASME B 16.25) SCH.40 BONNET-OS.&Y-REDUCED BORE-RISING MOC & 13 CR PACKING ACCORDING TO BS 5352 1" (FOR REF. VD 566 BA 02 BW) | Jegan | Rafeek | QA Saved
1/24/2023 6:10:51 AM | QCM100003973 |  | disc1:GLOBE VLV., BELLOW TYPE, 1-800,disc2:Vendor pn:'SR354B/B4vendor pn extension:'GLOBE VLV., BELLOW TYPE, 1-80name:DOUGLAS CHERO SpAnotes:BELOW TYPE GLOBE VALVE, CLASS#800, BW-ENDS (ASME B 16.25) SCH.40, BOLTED BONNET-OS.&Y-REDUCED BORE-RISING STEM, MOC: BODY & BONNET: ASTM A105, STEM: 13 CR, PACKING: GRAPHITE, OPERATING TEMPERATURES: -29/425 C, DESIGN ACCORDING TO BS 5352, SIZE: 1" (FOR QAFCO REF. ONLY ETC: VD 566 BA 02 BW) |  | VALVE | GLOBE | TYPE OF FACE |  |  | No | 9 | FOR QAFCO REFERENCE ONLY ETC: VD566BA02BW, OPERATING TEMPERATURES: -29/425 DEG C, DESIGN STANDARD:BS5352 | 40141611 |  |  | 0 |  |  | 0 |  |  |  | TOOL-REMARK: PROVIDE CATALOGUER-REMARK: |  | disc1 VLV. BELLOW 1-800 disc2 Vendor pn 'SR354B/B4vendor pn extension 'GLOBE VLV. BELLOW 1-80name SpAnotes BELOW CLASS#800 BW-ENDS (ASME B 16.25) SCH.40 BONNET-OS.&Y-REDUCED BORE-RISING MOC & 13 CR PACKING ACCORDING TO BS 5352 1" (FOR REF. VD 566 BA 02 BW) | Jegan | Rafeek | QA Saved
1/24/2023 6:10:51 AM | QCM100003973 |  | disc1:GLOBE VLV., BELLOW TYPE, 1-800,disc2:Vendor pn:'SR354B/B4vendor pn extension:'GLOBE VLV., BELLOW TYPE, 1-80name:DOUGLAS CHERO SpAnotes:BELOW TYPE GLOBE VALVE, CLASS#800, BW-ENDS (ASME B 16.25) SCH.40, BOLTED BONNET-OS.&Y-REDUCED BORE-RISING STEM, MOC: BODY & BONNET: ASTM A105, STEM: 13 CR, PACKING: GRAPHITE, OPERATING TEMPERATURES: -29/425 C, DESIGN ACCORDING TO BS 5352, SIZE: 1" (FOR QAFCO REF. ONLY ETC: VD 566 BA 02 BW) |  | VALVE | GLOBE | TYPE OF CLOSURE MEMBER |  |  | No | 10 | FOR QAFCO REFERENCE ONLY ETC: VD566BA02BW, OPERATING TEMPERATURES: -29/425 DEG C, DESIGN STANDARD:BS5352 | 40141611 |  |  | 0 |  |  | 0 |  |  |  | TOOL-REMARK: PROVIDE CATALOGUER-REMARK: |  | disc1 VLV. BELLOW 1-800 disc2 Vendor pn 'SR354B/B4vendor pn extension 'GLOBE VLV. BELLOW 1-80name SpAnotes BELOW CLASS#800 BW-ENDS (ASME B 16.25) SCH.40 BONNET-OS.&Y-REDUCED BORE-RISING MOC & 13 CR PACKING ACCORDING TO BS 5352 1" (FOR REF. VD 566 BA 02 BW) | Jegan | Rafeek | QA Saved
1/24/2023 6:10:51 AM | QCM100003973 |  | disc1:GLOBE VLV., BELLOW TYPE, 1-800,disc2:Vendor pn:'SR354B/B4vendor pn extension:'GLOBE VLV., BELLOW TYPE, 1-80name:DOUGLAS CHERO SpAnotes:BELOW TYPE GLOBE VALVE, CLASS#800, BW-ENDS (ASME B 16.25) SCH.40, BOLTED BONNET-OS.&Y-REDUCED BORE-RISING STEM, MOC: BODY & BONNET: ASTM A105, STEM: 13 CR, PACKING: GRAPHITE, OPERATING TEMPERATURES: -29/425 C, DESIGN ACCORDING TO BS 5352, SIZE: 1" (FOR QAFCO REF. ONLY ETC: VD 566 BA 02 BW) |  | VALVE | GLOBE | TYPE OF BORE | REDUCED |  | No | 11 | FOR QAFCO REFERENCE ONLY ETC: VD566BA02BW, OPERATING TEMPERATURES: -29/425 DEG C, DESIGN STANDARD:BS5352 | 40141611 |  |  | 0 |  |  | 0 |  |  |  | TOOL-REMARK: PROVIDE CATALOGUER-REMARK: |  | disc1 VLV. BELLOW 1-800 disc2 Vendor pn 'SR354B/B4vendor pn extension 'GLOBE VLV. BELLOW 1-80name SpAnotes BELOW CLASS#800 BW-ENDS (ASME B 16.25) SCH.40 BONNET-OS.&Y-REDUCED BORE-RISING MOC & 13 CR PACKING ACCORDING TO BS 5352 1" (FOR REF. VD 566 BA 02 BW) | Jegan | Rafeek | QA Saved
1/24/2023 6:10:51 AM | QCM100003973 |  | disc1:GLOBE VLV., BELLOW TYPE, 1-800,disc2:Vendor pn:'SR354B/B4vendor pn extension:'GLOBE VLV., BELLOW TYPE, 1-80name:DOUGLAS CHERO SpAnotes:BELOW TYPE GLOBE VALVE, CLASS#800, BW-ENDS (ASME B 16.25) SCH.40, BOLTED BONNET-OS.&Y-REDUCED BORE-RISING STEM, MOC: BODY & BONNET: ASTM A105, STEM: 13 CR, PACKING: GRAPHITE, OPERATING TEMPERATURES: -29/425 C, DESIGN ACCORDING TO BS 5352, SIZE: 1" (FOR QAFCO REF. ONLY ETC: VD 566 BA 02 BW) |  | VALVE | GLOBE | TYPE OF BONNET/COVER | BOLTED |  | No | 12 | FOR QAFCO REFERENCE ONLY ETC: VD566BA02BW, OPERATING TEMPERATURES: -29/425 DEG C, DESIGN STANDARD:BS5352 | 40141611 |  |  | 0 |  |  | 0 |  |  |  | TOOL-REMARK: PROVIDE CATALOGUER-REMARK: |  | disc1 VLV. BELLOW 1-800 disc2 Vendor pn 'SR354B/B4vendor pn extension 'GLOBE VLV. BELLOW 1-80name SpAnotes BELOW CLASS#800 BW-ENDS (ASME B 16.25) SCH.40 BONNET-OS.&Y-REDUCED BORE-RISING MOC & 13 CR PACKING ACCORDING TO BS 5352 1" (FOR REF. VD 566 BA 02 BW) | Jegan | Rafeek | QA Saved
1/24/2023 6:10:51 AM | QCM100003973 |  | disc1:GLOBE VLV., BELLOW TYPE, 1-800,disc2:Vendor pn:'SR354B/B4vendor pn extension:'GLOBE VLV., BELLOW TYPE, 1-80name:DOUGLAS CHERO SpAnotes:BELOW TYPE GLOBE VALVE, CLASS#800, BW-ENDS (ASME B 16.25) SCH.40, BOLTED BONNET-OS.&Y-REDUCED BORE-RISING STEM, MOC: BODY & BONNET: ASTM A105, STEM: 13 CR, PACKING: GRAPHITE, OPERATING TEMPERATURES: -29/425 C, DESIGN ACCORDING TO BS 5352, SIZE: 1" (FOR QAFCO REF. ONLY ETC: VD 566 BA 02 BW) |  | VALVE | GLOBE | TYPE OF STEM | RISING |  | No | 13 | FOR QAFCO REFERENCE ONLY ETC: VD566BA02BW, OPERATING TEMPERATURES: -29/425 DEG C, DESIGN STANDARD:BS5352 | 40141611 |  |  | 0 |  |  | 0 |  |  |  | TOOL-REMARK: PROVIDE CATALOGUER-REMARK: |  | disc1 VLV. BELLOW 1-800 disc2 Vendor pn 'SR354B/B4vendor pn extension 'GLOBE VLV. BELLOW 1-80name SpAnotes BELOW CLASS#800 BW-ENDS (ASME B 16.25) SCH.40 BONNET-OS.&Y-REDUCED BORE-RISING MOC & 13 CR PACKING ACCORDING TO BS 5352 1" (FOR REF. VD 566 BA 02 BW) | Jegan | Rafeek | QA Saved
1/24/2023 6:10:51 AM | QCM100003973 |  | disc1:GLOBE VLV., BELLOW TYPE, 1-800,disc2:Vendor pn:'SR354B/B4vendor pn extension:'GLOBE VLV., BELLOW TYPE, 1-80name:DOUGLAS CHERO SpAnotes:BELOW TYPE GLOBE VALVE, CLASS#800, BW-ENDS (ASME B 16.25) SCH.40, BOLTED BONNET-OS.&Y-REDUCED BORE-RISING STEM, MOC: BODY & BONNET: ASTM A105, STEM: 13 CR, PACKING: GRAPHITE, OPERATING TEMPERATURES: -29/425 C, DESIGN ACCORDING TO BS 5352, SIZE: 1" (FOR QAFCO REF. ONLY ETC: VD 566 BA 02 BW) |  | VALVE | GLOBE | TYPE OF SEAT |  |  | No | 14 | FOR QAFCO REFERENCE ONLY ETC: VD566BA02BW, OPERATING TEMPERATURES: -29/425 DEG C, DESIGN STANDARD:BS5352 | 40141611 |  |  | 0 |  |  | 0 |  |  |  | TOOL-REMARK: PROVIDE CATALOGUER-REMARK: |  | disc1 VLV. BELLOW 1-800 disc2 Vendor pn 'SR354B/B4vendor pn extension 'GLOBE VLV. BELLOW 1-80name SpAnotes BELOW CLASS#800 BW-ENDS (ASME B 16.25) SCH.40 BONNET-OS.&Y-REDUCED BORE-RISING MOC & 13 CR PACKING ACCORDING TO BS 5352 1" (FOR REF. VD 566 BA 02 BW) | Jegan | Rafeek | QA Saved
1/24/2023 6:10:51 AM | QCM100003973 |  | disc1:GLOBE VLV., BELLOW TYPE, 1-800,disc2:Vendor pn:'SR354B/B4vendor pn extension:'GLOBE VLV., BELLOW TYPE, 1-80name:DOUGLAS CHERO SpAnotes:BELOW TYPE GLOBE VALVE, CLASS#800, BW-ENDS (ASME B 16.25) SCH.40, BOLTED BONNET-OS.&Y-REDUCED BORE-RISING STEM, MOC: BODY & BONNET: ASTM A105, STEM: 13 CR, PACKING: GRAPHITE, OPERATING TEMPERATURES: -29/425 C, DESIGN ACCORDING TO BS 5352, SIZE: 1" (FOR QAFCO REF. ONLY ETC: VD 566 BA 02 BW) |  | VALVE | GLOBE | MAT, BODY | CARBON STEEL |  | No | 15 | FOR QAFCO REFERENCE ONLY ETC: VD566BA02BW, OPERATING TEMPERATURES: -29/425 DEG C, DESIGN STANDARD:BS5352 | 40141611 |  |  | 0 |  |  | 0 |  |  |  | TOOL-REMARK: PROVIDE CATALOGUER-REMARK: |  | disc1 VLV. BELLOW 1-800 disc2 Vendor pn 'SR354B/B4vendor pn extension 'GLOBE VLV. BELLOW 1-80name SpAnotes BELOW CLASS#800 BW-ENDS (ASME B 16.25) SCH.40 BONNET-OS.&Y-REDUCED BORE-RISING MOC & 13 CR PACKING ACCORDING TO BS 5352 1" (FOR REF. VD 566 BA 02 BW) | Jegan | Rafeek | QA Saved
1/24/2023 6:10:51 AM | QCM100003973 |  | disc1:GLOBE VLV., BELLOW TYPE, 1-800,disc2:Vendor pn:'SR354B/B4vendor pn extension:'GLOBE VLV., BELLOW TYPE, 1-80name:DOUGLAS CHERO SpAnotes:BELOW TYPE GLOBE VALVE, CLASS#800, BW-ENDS (ASME B 16.25) SCH.40, BOLTED BONNET-OS.&Y-REDUCED BORE-RISING STEM, MOC: BODY & BONNET: ASTM A105, STEM: 13 CR, PACKING: GRAPHITE, OPERATING TEMPERATURES: -29/425 C, DESIGN ACCORDING TO BS 5352, SIZE: 1" (FOR QAFCO REF. ONLY ETC: VD 566 BA 02 BW) |  | VALVE | GLOBE | MAT SPEC, BONNET | ASTM A105 |  | No | 16 | FOR QAFCO REFERENCE ONLY ETC: VD566BA02BW, OPERATING TEMPERATURES: -29/425 DEG C, DESIGN STANDARD:BS5352 | 40141611 |  |  | 0 |  |  | 0 |  |  |  | TOOL-REMARK: PROVIDE CATALOGUER-REMARK: |  | disc1 VLV. BELLOW 1-800 disc2 Vendor pn 'SR354B/B4vendor pn extension 'GLOBE VLV. BELLOW 1-80name SpAnotes BELOW CLASS#800 BW-ENDS (ASME B 16.25) SCH.40 BONNET-OS.&Y-REDUCED BORE-RISING MOC & 13 CR PACKING ACCORDING TO BS 5352 1" (FOR REF. VD 566 BA 02 BW) | Jegan | Rafeek | QA Saved
1/24/2023 6:10:51 AM | QCM100003973 |  | disc1:GLOBE VLV., BELLOW TYPE, 1-800,disc2:Vendor pn:'SR354B/B4vendor pn extension:'GLOBE VLV., BELLOW TYPE, 1-80name:DOUGLAS CHERO SpAnotes:BELOW TYPE GLOBE VALVE, CLASS#800, BW-ENDS (ASME B 16.25) SCH.40, BOLTED BONNET-OS.&Y-REDUCED BORE-RISING STEM, MOC: BODY & BONNET: ASTM A105, STEM: 13 CR, PACKING: GRAPHITE, OPERATING TEMPERATURES: -29/425 C, DESIGN ACCORDING TO BS 5352, SIZE: 1" (FOR QAFCO REF. ONLY ETC: VD 566 BA 02 BW) |  | VALVE | GLOBE | MAT, BONNET | CARBON STEEL |  | No | 17 | FOR QAFCO REFERENCE ONLY ETC: VD566BA02BW, OPERATING TEMPERATURES: -29/425 DEG C, DESIGN STANDARD:BS5352 | 40141611 |  |  | 0 |  |  | 0 |  |  |  | TOOL-REMARK: PROVIDE CATALOGUER-REMARK: |  | disc1 VLV. BELLOW 1-800 disc2 Vendor pn 'SR354B/B4vendor pn extension 'GLOBE VLV. BELLOW 1-80name SpAnotes BELOW CLASS#800 BW-ENDS (ASME B 16.25) SCH.40 BONNET-OS.&Y-REDUCED BORE-RISING MOC & 13 CR PACKING ACCORDING TO BS 5352 1" (FOR REF. VD 566 BA 02 BW) | Jegan | Rafeek | QA Saved
1/24/2023 6:10:51 AM | QCM100003973 |  | disc1:GLOBE VLV., BELLOW TYPE, 1-800,disc2:Vendor pn:'SR354B/B4vendor pn extension:'GLOBE VLV., BELLOW TYPE, 1-80name:DOUGLAS CHERO SpAnotes:BELOW TYPE GLOBE VALVE, CLASS#800, BW-ENDS (ASME B 16.25) SCH.40, BOLTED BONNET-OS.&Y-REDUCED BORE-RISING STEM, MOC: BODY & BONNET: ASTM A105, STEM: 13 CR, PACKING: GRAPHITE, OPERATING TEMPERATURES: -29/425 C, DESIGN ACCORDING TO BS 5352, SIZE: 1" (FOR QAFCO REF. ONLY ETC: VD 566 BA 02 BW) |  | VALVE | GLOBE | MAT, STEM | 13CR |  | No | 18 | FOR QAFCO REFERENCE ONLY ETC: VD566BA02BW, OPERATING TEMPERATURES: -29/425 DEG C, DESIGN STANDARD:BS5352 | 40141611 |  |  | 0 |  |  | 0 |  |  |  | TOOL-REMARK: PROVIDE CATALOGUER-REMARK: |  | disc1 VLV. BELLOW 1-800 disc2 Vendor pn 'SR354B/B4vendor pn extension 'GLOBE VLV. BELLOW 1-80name SpAnotes BELOW CLASS#800 BW-ENDS (ASME B 16.25) SCH.40 BONNET-OS.&Y-REDUCED BORE-RISING MOC & 13 CR PACKING ACCORDING TO BS 5352 1" (FOR REF. VD 566 BA 02 BW) | Jegan | Rafeek | QA Saved
1/24/2023 6:10:51 AM | QCM100003973 |  | disc1:GLOBE VLV., BELLOW TYPE, 1-800,disc2:Vendor pn:'SR354B/B4vendor pn extension:'GLOBE VLV., BELLOW TYPE, 1-80name:DOUGLAS CHERO SpAnotes:BELOW TYPE GLOBE VALVE, CLASS#800, BW-ENDS (ASME B 16.25) SCH.40, BOLTED BONNET-OS.&Y-REDUCED BORE-RISING STEM, MOC: BODY & BONNET: ASTM A105, STEM: 13 CR, PACKING: GRAPHITE, OPERATING TEMPERATURES: -29/425 C, DESIGN ACCORDING TO BS 5352, SIZE: 1" (FOR QAFCO REF. ONLY ETC: VD 566 BA 02 BW) |  | VALVE | GLOBE | STEM DESIGN | OUTSIDE SCREW AND YOKE |  | No | 19 | FOR QAFCO REFERENCE ONLY ETC: VD566BA02BW, OPERATING TEMPERATURES: -29/425 DEG C, DESIGN STANDARD:BS5352 | 40141611 |  |  | 0 |  |  | 0 |  |  |  | TOOL-REMARK: PROVIDE CATALOGUER-REMARK: |  | disc1 VLV. BELLOW 1-800 disc2 Vendor pn 'SR354B/B4vendor pn extension 'GLOBE VLV. BELLOW 1-80name SpAnotes BELOW CLASS#800 BW-ENDS (ASME B 16.25) SCH.40 BONNET-OS.&Y-REDUCED BORE-RISING MOC & 13 CR PACKING ACCORDING TO BS 5352 1" (FOR REF. VD 566 BA 02 BW) | Jegan | Rafeek | QA Saved
1/24/2023 6:10:51 AM | QCM100003973 |  | disc1:GLOBE VLV., BELLOW TYPE, 1-800,disc2:Vendor pn:'SR354B/B4vendor pn extension:'GLOBE VLV., BELLOW TYPE, 1-80name:DOUGLAS CHERO SpAnotes:BELOW TYPE GLOBE VALVE, CLASS#800, BW-ENDS (ASME B 16.25) SCH.40, BOLTED BONNET-OS.&Y-REDUCED BORE-RISING STEM, MOC: BODY & BONNET: ASTM A105, STEM: 13 CR, PACKING: GRAPHITE, OPERATING TEMPERATURES: -29/425 C, DESIGN ACCORDING TO BS 5352, SIZE: 1" (FOR QAFCO REF. ONLY ETC: VD 566 BA 02 BW) |  | VALVE | GLOBE | MAT SPEC, SEAT FACING |  |  | No | 20 | FOR QAFCO REFERENCE ONLY ETC: VD566BA02BW, OPERATING TEMPERATURES: -29/425 DEG C, DESIGN STANDARD:BS5352 | 40141611 |  |  | 0 |  |  | 0 |  |  |  | TOOL-REMARK: PROVIDE CATALOGUER-REMARK: |  | disc1 VLV. BELLOW 1-800 disc2 Vendor pn 'SR354B/B4vendor pn extension 'GLOBE VLV. BELLOW 1-80name SpAnotes BELOW CLASS#800 BW-ENDS (ASME B 16.25) SCH.40 BONNET-OS.&Y-REDUCED BORE-RISING MOC & 13 CR PACKING ACCORDING TO BS 5352 1" (FOR REF. VD 566 BA 02 BW) | Jegan | Rafeek | QA Saved
1/24/2023 6:10:51 AM | QCM100003973 |  | disc1:GLOBE VLV., BELLOW TYPE, 1-800,disc2:Vendor pn:'SR354B/B4vendor pn extension:'GLOBE VLV., BELLOW TYPE, 1-80name:DOUGLAS CHERO SpAnotes:BELOW TYPE GLOBE VALVE, CLASS#800, BW-ENDS (ASME B 16.25) SCH.40, BOLTED BONNET-OS.&Y-REDUCED BORE-RISING STEM, MOC: BODY & BONNET: ASTM A105, STEM: 13 CR, PACKING: GRAPHITE, OPERATING TEMPERATURES: -29/425 C, DESIGN ACCORDING TO BS 5352, SIZE: 1" (FOR QAFCO REF. ONLY ETC: VD 566 BA 02 BW) |  | VALVE | GLOBE | MAT SPEC, BACK SEAT FACING |  |  | No | 21 | FOR QAFCO REFERENCE ONLY ETC: VD566BA02BW, OPERATING TEMPERATURES: -29/425 DEG C, DESIGN STANDARD:BS5352 | 40141611 |  |  | 0 |  |  | 0 |  |  |  | TOOL-REMARK: PROVIDE CATALOGUER-REMARK: |  | disc1 VLV. BELLOW 1-800 disc2 Vendor pn 'SR354B/B4vendor pn extension 'GLOBE VLV. BELLOW 1-80name SpAnotes BELOW CLASS#800 BW-ENDS (ASME B 16.25) SCH.40 BONNET-OS.&Y-REDUCED BORE-RISING MOC & 13 CR PACKING ACCORDING TO BS 5352 1" (FOR REF. VD 566 BA 02 BW) | Jegan | Rafeek | QA Saved
1/24/2023 6:10:51 AM | QCM100003973 |  | disc1:GLOBE VLV., BELLOW TYPE, 1-800,disc2:Vendor pn:'SR354B/B4vendor pn extension:'GLOBE VLV., BELLOW TYPE, 1-80name:DOUGLAS CHERO SpAnotes:BELOW TYPE GLOBE VALVE, CLASS#800, BW-ENDS (ASME B 16.25) SCH.40, BOLTED BONNET-OS.&Y-REDUCED BORE-RISING STEM, MOC: BODY & BONNET: ASTM A105, STEM: 13 CR, PACKING: GRAPHITE, OPERATING TEMPERATURES: -29/425 C, DESIGN ACCORDING TO BS 5352, SIZE: 1" (FOR QAFCO REF. ONLY ETC: VD 566 BA 02 BW) |  | VALVE | GLOBE | MAT SPEC, PRESSURE SEAL |  |  | No | 22 | FOR QAFCO REFERENCE ONLY ETC: VD566BA02BW, OPERATING TEMPERATURES: -29/425 DEG C, DESIGN STANDARD:BS5352 | 40141611 |  |  | 0 |  |  | 0 |  |  |  | TOOL-REMARK: PROVIDE CATALOGUER-REMARK: |  | disc1 VLV. BELLOW 1-800 disc2 Vendor pn 'SR354B/B4vendor pn extension 'GLOBE VLV. BELLOW 1-80name SpAnotes BELOW CLASS#800 BW-ENDS (ASME B 16.25) SCH.40 BONNET-OS.&Y-REDUCED BORE-RISING MOC & 13 CR PACKING ACCORDING TO BS 5352 1" (FOR REF. VD 566 BA 02 BW) | Jegan | Rafeek | QA Saved
1/24/2023 6:10:51 AM | QCM100003973 |  | disc1:GLOBE VLV., BELLOW TYPE, 1-800,disc2:Vendor pn:'SR354B/B4vendor pn extension:'GLOBE VLV., BELLOW TYPE, 1-80name:DOUGLAS CHERO SpAnotes:BELOW TYPE GLOBE VALVE, CLASS#800, BW-ENDS (ASME B 16.25) SCH.40, BOLTED BONNET-OS.&Y-REDUCED BORE-RISING STEM, MOC: BODY & BONNET: ASTM A105, STEM: 13 CR, PACKING: GRAPHITE, OPERATING TEMPERATURES: -29/425 C, DESIGN ACCORDING TO BS 5352, SIZE: 1" (FOR QAFCO REF. ONLY ETC: VD 566 BA 02 BW) |  | VALVE | GLOBE | MAT SPEC, BOLT/STUD |  |  | No | 23 | FOR QAFCO REFERENCE ONLY ETC: VD566BA02BW, OPERATING TEMPERATURES: -29/425 DEG C, DESIGN STANDARD:BS5352 | 40141611 |  |  | 0 |  |  | 0 |  |  |  | TOOL-REMARK: PROVIDE CATALOGUER-REMARK: |  | disc1 VLV. BELLOW 1-800 disc2 Vendor pn 'SR354B/B4vendor pn extension 'GLOBE VLV. BELLOW 1-80name SpAnotes BELOW CLASS#800 BW-ENDS (ASME B 16.25) SCH.40 BONNET-OS.&Y-REDUCED BORE-RISING MOC & 13 CR PACKING ACCORDING TO BS 5352 1" (FOR REF. VD 566 BA 02 BW) | Jegan | Rafeek | QA Saved
1/24/2023 6:10:51 AM | QCM100003973 |  | disc1:GLOBE VLV., BELLOW TYPE, 1-800,disc2:Vendor pn:'SR354B/B4vendor pn extension:'GLOBE VLV., BELLOW TYPE, 1-80name:DOUGLAS CHERO SpAnotes:BELOW TYPE GLOBE VALVE, CLASS#800, BW-ENDS (ASME B 16.25) SCH.40, BOLTED BONNET-OS.&Y-REDUCED BORE-RISING STEM, MOC: BODY & BONNET: ASTM A105, STEM: 13 CR, PACKING: GRAPHITE, OPERATING TEMPERATURES: -29/425 C, DESIGN ACCORDING TO BS 5352, SIZE: 1" (FOR QAFCO REF. ONLY ETC: VD 566 BA 02 BW) |  | VALVE | GLOBE | MAT SPEC, NUT |  |  | No | 24 | FOR QAFCO REFERENCE ONLY ETC: VD566BA02BW, OPERATING TEMPERATURES: -29/425 DEG C, DESIGN STANDARD:BS5352 | 40141611 |  |  | 0 |  |  | 0 |  |  |  | TOOL-REMARK: PROVIDE CATALOGUER-REMARK: |  | disc1 VLV. BELLOW 1-800 disc2 Vendor pn 'SR354B/B4vendor pn extension 'GLOBE VLV. BELLOW 1-80name SpAnotes BELOW CLASS#800 BW-ENDS (ASME B 16.25) SCH.40 BONNET-OS.&Y-REDUCED BORE-RISING MOC & 13 CR PACKING ACCORDING TO BS 5352 1" (FOR REF. VD 566 BA 02 BW) | Jegan | Rafeek | QA Saved
1/24/2023 6:10:51 AM | QCM100003973 |  | disc1:GLOBE VLV., BELLOW TYPE, 1-800,disc2:Vendor pn:'SR354B/B4vendor pn extension:'GLOBE VLV., BELLOW TYPE, 1-80name:DOUGLAS CHERO SpAnotes:BELOW TYPE GLOBE VALVE, CLASS#800, BW-ENDS (ASME B 16.25) SCH.40, BOLTED BONNET-OS.&Y-REDUCED BORE-RISING STEM, MOC: BODY & BONNET: ASTM A105, STEM: 13 CR, PACKING: GRAPHITE, OPERATING TEMPERATURES: -29/425 C, DESIGN ACCORDING TO BS 5352, SIZE: 1" (FOR QAFCO REF. ONLY ETC: VD 566 BA 02 BW) |  | VALVE | GLOBE | API STANDARD |  |  | No | 25 | FOR QAFCO REFERENCE ONLY ETC: VD566BA02BW, OPERATING TEMPERATURES: -29/425 DEG C, DESIGN STANDARD:BS5352 | 40141611 |  |  | 0 |  |  | 0 |  |  |  | TOOL-REMARK: PROVIDE CATALOGUER-REMARK: |  | disc1 VLV. BELLOW 1-800 disc2 Vendor pn 'SR354B/B4vendor pn extension 'GLOBE VLV. BELLOW 1-80name SpAnotes BELOW CLASS#800 BW-ENDS (ASME B 16.25) SCH.40 BONNET-OS.&Y-REDUCED BORE-RISING MOC & 13 CR PACKING ACCORDING TO BS 5352 1" (FOR REF. VD 566 BA 02 BW) | Jegan | Rafeek | QA Saved
1/24/2023 6:10:51 AM | QCM100003973 |  | disc1:GLOBE VLV., BELLOW TYPE, 1-800,disc2:Vendor pn:'SR354B/B4vendor pn extension:'GLOBE VLV., BELLOW TYPE, 1-80name:DOUGLAS CHERO SpAnotes:BELOW TYPE GLOBE VALVE, CLASS#800, BW-ENDS (ASME B 16.25) SCH.40, BOLTED BONNET-OS.&Y-REDUCED BORE-RISING STEM, MOC: BODY & BONNET: ASTM A105, STEM: 13 CR, PACKING: GRAPHITE, OPERATING TEMPERATURES: -29/425 C, DESIGN ACCORDING TO BS 5352, SIZE: 1" (FOR QAFCO REF. ONLY ETC: VD 566 BA 02 BW) |  | VALVE | GLOBE | DESIGN SPEC, F TO F (E TO E) |  |  | No | 26 | FOR QAFCO REFERENCE ONLY ETC: VD566BA02BW, OPERATING TEMPERATURES: -29/425 DEG C, DESIGN STANDARD:BS5352 | 40141611 |  |  | 0 |  |  | 0 |  |  |  | TOOL-REMARK: PROVIDE CATALOGUER-REMARK: |  | disc1 VLV. BELLOW 1-800 disc2 Vendor pn 'SR354B/B4vendor pn extension 'GLOBE VLV. BELLOW 1-80name SpAnotes BELOW CLASS#800 BW-ENDS (ASME B 16.25) SCH.40 BONNET-OS.&Y-REDUCED BORE-RISING MOC & 13 CR PACKING ACCORDING TO BS 5352 1" (FOR REF. VD 566 BA 02 BW) | Jegan | Rafeek | QA Saved
1/24/2023 6:10:51 AM | QCM100003973 |  | disc1:GLOBE VLV., BELLOW TYPE, 1-800,disc2:Vendor pn:'SR354B/B4vendor pn extension:'GLOBE VLV., BELLOW TYPE, 1-80name:DOUGLAS CHERO SpAnotes:BELOW TYPE GLOBE VALVE, CLASS#800, BW-ENDS (ASME B 16.25) SCH.40, BOLTED BONNET-OS.&Y-REDUCED BORE-RISING STEM, MOC: BODY & BONNET: ASTM A105, STEM: 13 CR, PACKING: GRAPHITE, OPERATING TEMPERATURES: -29/425 C, DESIGN ACCORDING TO BS 5352, SIZE: 1" (FOR QAFCO REF. ONLY ETC: VD 566 BA 02 BW) |  | VALVE | GLOBE | DESIGN SPEC, END FLANGE |  |  | No | 27 | FOR QAFCO REFERENCE ONLY ETC: VD566BA02BW, OPERATING TEMPERATURES: -29/425 DEG C, DESIGN STANDARD:BS5352 | 40141611 |  |  | 0 |  |  | 0 |  |  |  | TOOL-REMARK: PROVIDE CATALOGUER-REMARK: |  | disc1 VLV. BELLOW 1-800 disc2 Vendor pn 'SR354B/B4vendor pn extension 'GLOBE VLV. BELLOW 1-80name SpAnotes BELOW CLASS#800 BW-ENDS (ASME B 16.25) SCH.40 BONNET-OS.&Y-REDUCED BORE-RISING MOC & 13 CR PACKING ACCORDING TO BS 5352 1" (FOR REF. VD 566 BA 02 BW) | Jegan | Rafeek | QA Saved
1/24/2023 6:10:51 AM | QCM100003973 |  | disc1:GLOBE VLV., BELLOW TYPE, 1-800,disc2:Vendor pn:'SR354B/B4vendor pn extension:'GLOBE VLV., BELLOW TYPE, 1-80name:DOUGLAS CHERO SpAnotes:BELOW TYPE GLOBE VALVE, CLASS#800, BW-ENDS (ASME B 16.25) SCH.40, BOLTED BONNET-OS.&Y-REDUCED BORE-RISING STEM, MOC: BODY & BONNET: ASTM A105, STEM: 13 CR, PACKING: GRAPHITE, OPERATING TEMPERATURES: -29/425 C, DESIGN ACCORDING TO BS 5352, SIZE: 1" (FOR QAFCO REF. ONLY ETC: VD 566 BA 02 BW) |  | VALVE | GLOBE | DESIGN SPEC, END CONNECTION | ANSI B16.9 |  | No | 28 | FOR QAFCO REFERENCE ONLY ETC: VD566BA02BW, OPERATING TEMPERATURES: -29/425 DEG C, DESIGN STANDARD:BS5352 | 40141611 |  |  | 0 |  |  | 0 |  |  |  | TOOL-REMARK: PROVIDE CATALOGUER-REMARK: |  | disc1 VLV. BELLOW 1-800 disc2 Vendor pn 'SR354B/B4vendor pn extension 'GLOBE VLV. BELLOW 1-80name SpAnotes BELOW CLASS#800 BW-ENDS (ASME B 16.25) SCH.40 BONNET-OS.&Y-REDUCED BORE-RISING MOC & 13 CR PACKING ACCORDING TO BS 5352 1" (FOR REF. VD 566 BA 02 BW) | Jegan | Rafeek | QA Saved
1/24/2023 6:10:51 AM | QCM100003973 |  | disc1:GLOBE VLV., BELLOW TYPE, 1-800,disc2:Vendor pn:'SR354B/B4vendor pn extension:'GLOBE VLV., BELLOW TYPE, 1-80name:DOUGLAS CHERO SpAnotes:BELOW TYPE GLOBE VALVE, CLASS#800, BW-ENDS (ASME B 16.25) SCH.40, BOLTED BONNET-OS.&Y-REDUCED BORE-RISING STEM, MOC: BODY & BONNET: ASTM A105, STEM: 13 CR, PACKING: GRAPHITE, OPERATING TEMPERATURES: -29/425 C, DESIGN ACCORDING TO BS 5352, SIZE: 1" (FOR QAFCO REF. ONLY ETC: VD 566 BA 02 BW) |  | VALVE | GLOBE | WALL THICKNESS |  |  | No | 29 | FOR QAFCO REFERENCE ONLY ETC: VD566BA02BW, OPERATING TEMPERATURES: -29/425 DEG C, DESIGN STANDARD:BS5352 | 40141611 |  |  | 0 |  |  | 0 |  |  |  | TOOL-REMARK: PROVIDE CATALOGUER-REMARK: |  | disc1 VLV. BELLOW 1-800 disc2 Vendor pn 'SR354B/B4vendor pn extension 'GLOBE VLV. BELLOW 1-80name SpAnotes BELOW CLASS#800 BW-ENDS (ASME B 16.25) SCH.40 BONNET-OS.&Y-REDUCED BORE-RISING MOC & 13 CR PACKING ACCORDING TO BS 5352 1" (FOR REF. VD 566 BA 02 BW) | Jegan | Rafeek | QA Saved
1/24/2023 6:10:51 AM | QCM100003973 |  | disc1:GLOBE VLV., BELLOW TYPE, 1-800,disc2:Vendor pn:'SR354B/B4vendor pn extension:'GLOBE VLV., BELLOW TYPE, 1-80name:DOUGLAS CHERO SpAnotes:BELOW TYPE GLOBE VALVE, CLASS#800, BW-ENDS (ASME B 16.25) SCH.40, BOLTED BONNET-OS.&Y-REDUCED BORE-RISING STEM, MOC: BODY & BONNET: ASTM A105, STEM: 13 CR, PACKING: GRAPHITE, OPERATING TEMPERATURES: -29/425 C, DESIGN ACCORDING TO BS 5352, SIZE: 1" (FOR QAFCO REF. ONLY ETC: VD 566 BA 02 BW) |  | VALVE | GLOBE | MAT, GLAND PACKING-STEM | GRAPHITE |  | No | 30 | FOR QAFCO REFERENCE ONLY ETC: VD566BA02BW, OPERATING TEMPERATURES: -29/425 DEG C, DESIGN STANDARD:BS5352 | 40141611 |  |  | 0 |  |  | 0 |  |  |  | TOOL-REMARK: PROVIDE CATALOGUER-REMARK: |  | disc1 VLV. BELLOW 1-800 disc2 Vendor pn 'SR354B/B4vendor pn extension 'GLOBE VLV. BELLOW 1-80name SpAnotes BELOW CLASS#800 BW-ENDS (ASME B 16.25) SCH.40 BONNET-OS.&Y-REDUCED BORE-RISING MOC & 13 CR PACKING ACCORDING TO BS 5352 1" (FOR REF. VD 566 BA 02 BW) | Jegan | Rafeek | QA Saved
1/24/2023 6:10:51 AM | QCM100003973 |  | disc1:GLOBE VLV., BELLOW TYPE, 1-800,disc2:Vendor pn:'SR354B/B4vendor pn extension:'GLOBE VLV., BELLOW TYPE, 1-80name:DOUGLAS CHERO SpAnotes:BELOW TYPE GLOBE VALVE, CLASS#800, BW-ENDS (ASME B 16.25) SCH.40, BOLTED BONNET-OS.&Y-REDUCED BORE-RISING STEM, MOC: BODY & BONNET: ASTM A105, STEM: 13 CR, PACKING: GRAPHITE, OPERATING TEMPERATURES: -29/425 C, DESIGN ACCORDING TO BS 5352, SIZE: 1" (FOR QAFCO REF. ONLY ETC: VD 566 BA 02 BW) |  | VALVE | GLOBE | SERVICE |  |  | No | 31 | FOR QAFCO REFERENCE ONLY ETC: VD566BA02BW, OPERATING TEMPERATURES: -29/425 DEG C, DESIGN STANDARD:BS5352 | 40141611 |  |  | 0 |  |  | 0 |  |  |  | TOOL-REMARK: PROVIDE CATALOGUER-REMARK: |  | disc1 VLV. BELLOW 1-800 disc2 Vendor pn 'SR354B/B4vendor pn extension 'GLOBE VLV. BELLOW 1-80name SpAnotes BELOW CLASS#800 BW-ENDS (ASME B 16.25) SCH.40 BONNET-OS.&Y-REDUCED BORE-RISING MOC & 13 CR PACKING ACCORDING TO BS 5352 1" (FOR REF. VD 566 BA 02 BW) | Jegan | Rafeek | QA Saved
1/24/2023 6:10:51 AM | QCM100003973 |  | disc1:GLOBE VLV., BELLOW TYPE, 1-800,disc2:Vendor pn:'SR354B/B4vendor pn extension:'GLOBE VLV., BELLOW TYPE, 1-80name:DOUGLAS CHERO SpAnotes:BELOW TYPE GLOBE VALVE, CLASS#800, BW-ENDS (ASME B 16.25) SCH.40, BOLTED BONNET-OS.&Y-REDUCED BORE-RISING STEM, MOC: BODY & BONNET: ASTM A105, STEM: 13 CR, PACKING: GRAPHITE, OPERATING TEMPERATURES: -29/425 C, DESIGN ACCORDING TO BS 5352, SIZE: 1" (FOR QAFCO REF. ONLY ETC: VD 566 BA 02 BW) |  | VALVE | GLOBE | INSPECTION CERTIFICATE |  |  | No | 32 | FOR QAFCO REFERENCE ONLY ETC: VD566BA02BW, OPERATING TEMPERATURES: -29/425 DEG C, DESIGN STANDARD:BS5352 | 40141611 |  |  | 0 |  |  | 0 |  |  |  | TOOL-REMARK: PROVIDE CATALOGUER-REMARK: |  | disc1 VLV. BELLOW 1-800 disc2 Vendor pn 'SR354B/B4vendor pn extension 'GLOBE VLV. BELLOW 1-80name SpAnotes BELOW CLASS#800 BW-ENDS (ASME B 16.25) SCH.40 BONNET-OS.&Y-REDUCED BORE-RISING MOC & 13 CR PACKING ACCORDING TO BS 5352 1" (FOR REF. VD 566 BA 02 BW) | Jegan | Rafeek | QA Saved
1/24/2023 6:10:51 AM | QCM100003974 |  | disc1:GLOBE VLV., BELLOW TYPE, 1-1/2,disc2:Vendor pn:'SR356B/B4vendor pn extension:'GLOBE VLV., BELLOW TYPE, 1-1/name:DOUGLAS CHERO SpAnotes:BELOW TYPE GLOBE VALVE, CLASS#800, BW-ENDS (ASME B 16.25) SCH.40, BOLTED BONNET-OS.&Y-REDUCED BORE-RISING STEM, MOC: BODY & BONNET: ASTM A105, STEM: 13 CR, PACKING: GRAPHITE, OPERATING TEMPERATURES: -29/425 C, DESIGN ACCORDING TO BS 5352, SIZE: 1-1/2" (FOR QAFCO REF. ONLY ETC: VD 566 BA 02 BW) |  | VALVE | GLOBE | TYPE OF END CONNECTION | BUTTWELD |  | Yes | 1 | FOR QAFCO REFERENCE ONLY ETC:VD566BA02BW,OPERATING TEMPERATURES:-29/425 DEG C, DESIGN STANDARD:BS5352 | 40141611 |  |  | 0 |  |  | 0 | [5 empty] | disc1 VLV. BELLOW 1-1/2 disc2 Vendor pn 'SR356B/B4vendor pn extension 'GLOBE VLV. BELLOW 1-1/name SpAnotes BELOW CLASS#800 BW-ENDS (ASME B 16.25) SCH.40 BONNET-OS.&Y-REDUCED BORE-RISING MOC & 13 CR PACKING ACCORDING TO BS 5352 1-1/2" (FOR REF. VD 566 BA 02 BW) | Jegan | Rafeek | QA Saved
1/24/2023 6:10:51 AM | QCM100003974 |  | disc1:GLOBE VLV., BELLOW TYPE, 1-1/2,disc2:Vendor pn:'SR356B/B4vendor pn extension:'GLOBE VLV., BELLOW TYPE, 1-1/name:DOUGLAS CHERO SpAnotes:BELOW TYPE GLOBE VALVE, CLASS#800, BW-ENDS (ASME B 16.25) SCH.40, BOLTED BONNET-OS.&Y-REDUCED BORE-RISING STEM, MOC: BODY & BONNET: ASTM A105, STEM: 13 CR, PACKING: GRAPHITE, OPERATING TEMPERATURES: -29/425 C, DESIGN ACCORDING TO BS 5352, SIZE: 1-1/2" (FOR QAFCO REF. ONLY ETC: VD 566 BA 02 BW) |  | VALVE | GLOBE | MAT SPEC, BODY | ASTM A105 |  | Yes | 2 | FOR QAFCO REFERENCE ONLY ETC:VD566BA02BW,OPERATING TEMPERATURES:-29/425 DEG C, DESIGN STANDARD:BS5352 | 40141611 |  |  | 0 |  |  | 0 | [5 empty] | disc1 VLV. BELLOW 1-1/2 disc2 Vendor pn 'SR356B/B4vendor pn extension 'GLOBE VLV. BELLOW 1-1/name SpAnotes BELOW CLASS#800 BW-ENDS (ASME B 16.25) SCH.40 BONNET-OS.&Y-REDUCED BORE-RISING MOC & 13 CR PACKING ACCORDING TO BS 5352 1-1/2" (FOR REF. VD 566 BA 02 BW) | Jegan | Rafeek | QA Saved
1/24/2023 6:10:51 AM | QCM100003974 |  | disc1:GLOBE VLV., BELLOW TYPE, 1-1/2,disc2:Vendor pn:'SR356B/B4vendor pn extension:'GLOBE VLV., BELLOW TYPE, 1-1/name:DOUGLAS CHERO SpAnotes:BELOW TYPE GLOBE VALVE, CLASS#800, BW-ENDS (ASME B 16.25) SCH.40, BOLTED BONNET-OS.&Y-REDUCED BORE-RISING STEM, MOC: BODY & BONNET: ASTM A105, STEM: 13 CR, PACKING: GRAPHITE, OPERATING TEMPERATURES: -29/425 C, DESIGN ACCORDING TO BS 5352, SIZE: 1-1/2" (FOR QAFCO REF. ONLY ETC: VD 566 BA 02 BW) |  | VALVE | GLOBE | PRESSURE RATING | CLASS 800 |  | Yes | 3 | FOR QAFCO REFERENCE ONLY ETC:VD566BA02BW,OPERATING TEMPERATURES:-29/425 DEG C, DESIGN STANDARD:BS5352 | 40141611 |  |  | 0 |  |  | 0 | [5 empty] | disc1 VLV. BELLOW 1-1/2 disc2 Vendor pn 'SR356B/B4vendor pn extension 'GLOBE VLV. BELLOW 1-1/name SpAnotes BELOW CLASS#800 BW-ENDS (ASME B 16.25) SCH.40 BONNET-OS.&Y-REDUCED BORE-RISING MOC & 13 CR PACKING ACCORDING TO BS 5352 1-1/2" (FOR REF. VD 566 BA 02 BW) | Jegan | Rafeek | QA Saved
1/24/2023 6:10:51 AM | QCM100003974 |  | disc1:GLOBE VLV., BELLOW TYPE, 1-1/2,disc2:Vendor pn:'SR356B/B4vendor pn extension:'GLOBE VLV., BELLOW TYPE, 1-1/name:DOUGLAS CHERO SpAnotes:BELOW TYPE GLOBE VALVE, CLASS#800, BW-ENDS (ASME B 16.25) SCH.40, BOLTED BONNET-OS.&Y-REDUCED BORE-RISING STEM, MOC: BODY & BONNET: ASTM A105, STEM: 13 CR, PACKING: GRAPHITE, OPERATING TEMPERATURES: -29/425 C, DESIGN ACCORDING TO BS 5352, SIZE: 1-1/2" (FOR QAFCO REF. ONLY ETC: VD 566 BA 02 BW) |  | VALVE | GLOBE | NOMINAL SIZE | 1.1/2 | IN | Yes | 4 | FOR QAFCO REFERENCE ONLY ETC:VD566BA02BW,OPERATING TEMPERATURES:-29/425 DEG C, DESIGN STANDARD:BS5352 | 40141611 |  |  | 0 |  |  | 0 | [5 empty] | disc1 VLV. BELLOW 1-1/2 disc2 Vendor pn 'SR356B/B4vendor pn extension 'GLOBE VLV. BELLOW 1-1/name SpAnotes BELOW CLASS#800 BW-ENDS (ASME B 16.25) SCH.40 BONNET-OS.&Y-REDUCED BORE-RISING MOC & 13 CR PACKING ACCORDING TO BS 5352 1-1/2" (FOR REF. VD 566 BA 02 BW) | Jegan | Rafeek | QA Saved
1/24/2023 6:10:51 AM | QCM100003974 |  | disc1:GLOBE VLV., BELLOW TYPE, 1-1/2,disc2:Vendor pn:'SR356B/B4vendor pn extension:'GLOBE VLV., BELLOW TYPE, 1-1/name:DOUGLAS CHERO SpAnotes:BELOW TYPE GLOBE VALVE, CLASS#800, BW-ENDS (ASME B 16.25) SCH.40, BOLTED BONNET-OS.&Y-REDUCED BORE-RISING STEM, MOC: BODY & BONNET: ASTM A105, STEM: 13 CR, PACKING: GRAPHITE, OPERATING TEMPERATURES: -29/425 C, DESIGN ACCORDING TO BS 5352, SIZE: 1-1/2" (FOR QAFCO REF. ONLY ETC: VD 566 BA 02 BW) |  | VALVE | GLOBE | SCHEDULE NUMBER | SCH 40 |  | No | 5 | FOR QAFCO REFERENCE ONLY ETC:VD566BA02BW,OPERATING TEMPERATURES:-29/425 DEG C, DESIGN STANDARD:BS5352 | 40141611 |  |  | 0 |  |  | 0 | [5 empty] | disc1 VLV. BELLOW 1-1/2 disc2 Vendor pn 'SR356B/B4vendor pn extension 'GLOBE VLV. BELLOW 1-1/name SpAnotes BELOW CLASS#800 BW-ENDS (ASME B 16.25) SCH.40 BONNET-OS.&Y-REDUCED BORE-RISING MOC & 13 CR PACKING ACCORDING TO BS 5352 1-1/2" (FOR REF. VD 566 BA 02 BW) | Jegan | Rafeek | QA Saved
1/24/2023 6:10:51 AM | QCM100003974 |  | disc1:GLOBE VLV., BELLOW TYPE, 1-1/2,disc2:Vendor pn:'SR356B/B4vendor pn extension:'GLOBE VLV., BELLOW TYPE, 1-1/name:DOUGLAS CHERO SpAnotes:BELOW TYPE GLOBE VALVE, CLASS#800, BW-ENDS (ASME B 16.25) SCH.40, BOLTED BONNET-OS.&Y-REDUCED BORE-RISING STEM, MOC: BODY & BONNET: ASTM A105, STEM: 13 CR, PACKING: GRAPHITE, OPERATING TEMPERATURES: -29/425 C, DESIGN ACCORDING TO BS 5352, SIZE: 1-1/2" (FOR QAFCO REF. ONLY ETC: VD 566 BA 02 BW) |  | VALVE | GLOBE | MAT, TRIM |  |  | No | 6 | FOR QAFCO REFERENCE ONLY ETC:VD566BA02BW,OPERATING TEMPERATURES:-29/425 DEG C, DESIGN STANDARD:BS5352 | 40141611 |  |  | 0 |  |  | 0 | [5 empty] | disc1 VLV. BELLOW 1-1/2 disc2 Vendor pn 'SR356B/B4vendor pn extension 'GLOBE VLV. BELLOW 1-1/name SpAnotes BELOW CLASS#800 BW-ENDS (ASME B 16.25) SCH.40 BONNET-OS.&Y-REDUCED BORE-RISING MOC & 13 CR PACKING ACCORDING TO BS 5352 1-1/2" (FOR REF. VD 566 BA 02 BW) | Jegan | Rafeek | QA Saved
1/24/2023 6:10:51 AM | QCM100003974 |  | disc1:GLOBE VLV., BELLOW TYPE, 1-1/2,disc2:Vendor pn:'SR356B/B4vendor pn extension:'GLOBE VLV., BELLOW TYPE, 1-1/name:DOUGLAS CHERO SpAnotes:BELOW TYPE GLOBE VALVE, CLASS#800, BW-ENDS (ASME B 16.25) SCH.40, BOLTED BONNET-OS.&Y-REDUCED BORE-RISING STEM, MOC: BODY & BONNET: ASTM A105, STEM: 13 CR, PACKING: GRAPHITE, OPERATING TEMPERATURES: -29/425 C, DESIGN ACCORDING TO BS 5352, SIZE: 1-1/2" (FOR QAFCO REF. ONLY ETC: VD 566 BA 02 BW) |  | VALVE | GLOBE | TRIM NUMBER |  |  | No | 7 | FOR QAFCO REFERENCE ONLY ETC:VD566BA02BW,OPERATING TEMPERATURES:-29/425 DEG C, DESIGN STANDARD:BS5352 | 40141611 |  |  | 0 |  |  | 0 | [5 empty] | disc1 VLV. BELLOW 1-1/2 disc2 Vendor pn 'SR356B/B4vendor pn extension 'GLOBE VLV. BELLOW 1-1/name SpAnotes BELOW CLASS#800 BW-ENDS (ASME B 16.25) SCH.40 BONNET-OS.&Y-REDUCED BORE-RISING MOC & 13 CR PACKING ACCORDING TO BS 5352 1-1/2" (FOR REF. VD 566 BA 02 BW) | Jegan | Rafeek | QA Saved
1/24/2023 6:10:51 AM | QCM100003974 |  | disc1:GLOBE VLV., BELLOW TYPE, 1-1/2,disc2:Vendor pn:'SR356B/B4vendor pn extension:'GLOBE VLV., BELLOW TYPE, 1-1/name:DOUGLAS CHERO SpAnotes:BELOW TYPE GLOBE VALVE, CLASS#800, BW-ENDS (ASME B 16.25) SCH.40, BOLTED BONNET-OS.&Y-REDUCED BORE-RISING STEM, MOC: BODY & BONNET: ASTM A105, STEM: 13 CR, PACKING: GRAPHITE, OPERATING TEMPERATURES: -29/425 C, DESIGN ACCORDING TO BS 5352, SIZE: 1-1/2" (FOR QAFCO REF. ONLY ETC: VD 566 BA 02 BW) |  | VALVE | GLOBE | MATERIAL TEST CERTIFICATE |  |  | No | 8 | FOR QAFCO REFERENCE ONLY ETC:VD566BA02BW,OPERATING TEMPERATURES:-29/425 DEG C, DESIGN STANDARD:BS5352 | 40141611 |  |  | 0 |  |  | 0 | [5 empty] | disc1 VLV. BELLOW 1-1/2 disc2 Vendor pn 'SR356B/B4vendor pn extension 'GLOBE VLV. BELLOW 1-1/name SpAnotes BELOW CLASS#800 BW-ENDS (ASME B 16.25) SCH.40 BONNET-OS.&Y-REDUCED BORE-RISING MOC & 13 CR PACKING ACCORDING TO BS 5352 1-1/2" (FOR REF. VD 566 BA 02 BW) | Jegan | Rafeek | QA Saved
1/24/2023 6:10:51 AM | QCM100003974 |  | disc1:GLOBE VLV., BELLOW TYPE, 1-1/2,disc2:Vendor pn:'SR356B/B4vendor pn extension:'GLOBE VLV., BELLOW TYPE, 1-1/name:DOUGLAS CHERO SpAnotes:BELOW TYPE GLOBE VALVE, CLASS#800, BW-ENDS (ASME B 16.25) SCH.40, BOLTED BONNET-OS.&Y-REDUCED BORE-RISING STEM, MOC: BODY & BONNET: ASTM A105, STEM: 13 CR, PACKING: GRAPHITE, OPERATING TEMPERATURES: -29/425 C, DESIGN ACCORDING TO BS 5352, SIZE: 1-1/2" (FOR QAFCO REF. ONLY ETC: VD 566 BA 02 BW) |  | VALVE | GLOBE | TYPE OF FACE |  |  | No | 9 | FOR QAFCO REFERENCE ONLY ETC:VD566BA02BW,OPERATING TEMPERATURES:-29/425 DEG C, DESIGN STANDARD:BS5352 | 40141611 |  |  | 0 |  |  | 0 | [5 empty] | disc1 VLV. BELLOW 1-1/2 disc2 Vendor pn 'SR356B/B4vendor pn extension 'GLOBE VLV. BELLOW 1-1/name SpAnotes BELOW CLASS#800 BW-ENDS (ASME B 16.25) SCH.40 BONNET-OS.&Y-REDUCED BORE-RISING MOC & 13 CR PACKING ACCORDING TO BS 5352 1-1/2" (FOR REF. VD 566 BA 02 BW) | Jegan | Rafeek | QA Saved
1/24/2023 6:10:51 AM | QCM100003974 |  | disc1:GLOBE VLV., BELLOW TYPE, 1-1/2,disc2:Vendor pn:'SR356B/B4vendor pn extension:'GLOBE VLV., BELLOW TYPE, 1-1/name:DOUGLAS CHERO SpAnotes:BELOW TYPE GLOBE VALVE, CLASS#800, BW-ENDS (ASME B 16.25) SCH.40, BOLTED BONNET-OS.&Y-REDUCED BORE-RISING STEM, MOC: BODY & BONNET: ASTM A105, STEM: 13 CR, PACKING: GRAPHITE, OPERATING TEMPERATURES: -29/425 C, DESIGN ACCORDING TO BS 5352, SIZE: 1-1/2" (FOR QAFCO REF. ONLY ETC: VD 566 BA 02 BW) |  | VALVE | GLOBE | TYPE OF CLOSURE MEMBER |  |  | No | 10 | FOR QAFCO REFERENCE ONLY ETC:VD566BA02BW,OPERATING TEMPERATURES:-29/425 DEG C, DESIGN STANDARD:BS5352 | 40141611 |  |  | 0 |  |  | 0 | [5 empty] | disc1 VLV. BELLOW 1-1/2 disc2 Vendor pn 'SR356B/B4vendor pn extension 'GLOBE VLV. BELLOW 1-1/name SpAnotes BELOW CLASS#800 BW-ENDS (ASME B 16.25) SCH.40 BONNET-OS.&Y-REDUCED BORE-RISING MOC & 13 CR PACKING ACCORDING TO BS 5352 1-1/2" (FOR REF. VD 566 BA 02 BW) | Jegan | Rafeek | QA Saved
1/24/2023 6:10:51 AM | QCM100003974 |  | disc1:GLOBE VLV., BELLOW TYPE, 1-1/2,disc2:Vendor pn:'SR356B/B4vendor pn extension:'GLOBE VLV., BELLOW TYPE, 1-1/name:DOUGLAS CHERO SpAnotes:BELOW TYPE GLOBE VALVE, CLASS#800, BW-ENDS (ASME B 16.25) SCH.40, BOLTED BONNET-OS.&Y-REDUCED BORE-RISING STEM, MOC: BODY & BONNET: ASTM A105, STEM: 13 CR, PACKING: GRAPHITE, OPERATING TEMPERATURES: -29/425 C, DESIGN ACCORDING TO BS 5352, SIZE: 1-1/2" (FOR QAFCO REF. ONLY ETC: VD 566 BA 02 BW) |  | VALVE | GLOBE | TYPE OF BORE | REDUCED |  | No | 11 | FOR QAFCO REFERENCE ONLY ETC:VD566BA02BW,OPERATING TEMPERATURES:-29/425 DEG C, DESIGN STANDARD:BS5352 | 40141611 |  |  | 0 |  |  | 0 | [5 empty] | disc1 VLV. BELLOW 1-1/2 disc2 Vendor pn 'SR356B/B4vendor pn extension 'GLOBE VLV. BELLOW 1-1/name SpAnotes BELOW CLASS#800 BW-ENDS (ASME B 16.25) SCH.40 BONNET-OS.&Y-REDUCED BORE-RISING MOC & 13 CR PACKING ACCORDING TO BS 5352 1-1/2" (FOR REF. VD 566 BA 02 BW) | Jegan | Rafeek | QA Saved
1/24/2023 6:10:51 AM | QCM100003974 |  | disc1:GLOBE VLV., BELLOW TYPE, 1-1/2,disc2:Vendor pn:'SR356B/B4vendor pn extension:'GLOBE VLV., BELLOW TYPE, 1-1/name:DOUGLAS CHERO SpAnotes:BELOW TYPE GLOBE VALVE, CLASS#800, BW-ENDS (ASME B 16.25) SCH.40, BOLTED BONNET-OS.&Y-REDUCED BORE-RISING STEM, MOC: BODY & BONNET: ASTM A105, STEM: 13 CR, PACKING: GRAPHITE, OPERATING TEMPERATURES: -29/425 C, DESIGN ACCORDING TO BS 5352, SIZE: 1-1/2" (FOR QAFCO REF. ONLY ETC: VD 566 BA 02 BW) |  | VALVE | GLOBE | TYPE OF BONNET/COVER | BOLTED |  | No | 12 | FOR QAFCO REFERENCE ONLY ETC:VD566BA02BW,OPERATING TEMPERATURES:-29/425 DEG C, DESIGN STANDARD:BS5352 | 40141611 |  |  | 0 |  |  | 0 | [5 empty] | disc1 VLV. BELLOW 1-1/2 disc2 Vendor pn 'SR356B/B4vendor pn extension 'GLOBE VLV. BELLOW 1-1/name SpAnotes BELOW CLASS#800 BW-ENDS (ASME B 16.25) SCH.40 BONNET-OS.&Y-REDUCED BORE-RISING MOC & 13 CR PACKING ACCORDING TO BS 5352 1-1/2" (FOR REF. VD 566 BA 02 BW) | Jegan | Rafeek | QA Saved
1/24/2023 6:10:51 AM | QCM100003974 |  | disc1:GLOBE VLV., BELLOW TYPE, 1-1/2,disc2:Vendor pn:'SR356B/B4vendor pn extension:'GLOBE VLV., BELLOW TYPE, 1-1/name:DOUGLAS CHERO SpAnotes:BELOW TYPE GLOBE VALVE, CLASS#800, BW-ENDS (ASME B 16.25) SCH.40, BOLTED BONNET-OS.&Y-REDUCED BORE-RISING STEM, MOC: BODY & BONNET: ASTM A105, STEM: 13 CR, PACKING: GRAPHITE, OPERATING TEMPERATURES: -29/425 C, DESIGN ACCORDING TO BS 5352, SIZE: 1-1/2" (FOR QAFCO REF. ONLY ETC: VD 566 BA 02 BW) |  | VALVE | GLOBE | TYPE OF STEM | RISING |  | No | 13 | FOR QAFCO REFERENCE ONLY ETC:VD566BA02BW,OPERATING TEMPERATURES:-29/425 DEG C, DESIGN STANDARD:BS5352 | 40141611 |  |  | 0 |  |  | 0 | [5 empty] | disc1 VLV. BELLOW 1-1/2 disc2 Vendor pn 'SR356B/B4vendor pn extension 'GLOBE VLV. BELLOW 1-1/name SpAnotes BELOW CLASS#800 BW-ENDS (ASME B 16.25) SCH.40 BONNET-OS.&Y-REDUCED BORE-RISING MOC & 13 CR PACKING ACCORDING TO BS 5352 1-1/2" (FOR REF. VD 566 BA 02 BW) | Jegan | Rafeek | QA Saved
1/24/2023 6:10:51 AM | QCM100003974 |  | disc1:GLOBE VLV., BELLOW TYPE, 1-1/2,disc2:Vendor pn:'SR356B/B4vendor pn extension:'GLOBE VLV., BELLOW TYPE, 1-1/name:DOUGLAS CHERO SpAnotes:BELOW TYPE GLOBE VALVE, CLASS#800, BW-ENDS (ASME B 16.25) SCH.40, BOLTED BONNET-OS.&Y-REDUCED BORE-RISING STEM, MOC: BODY & BONNET: ASTM A105, STEM: 13 CR, PACKING: GRAPHITE, OPERATING TEMPERATURES: -29/425 C, DESIGN ACCORDING TO BS 5352, SIZE: 1-1/2" (FOR QAFCO REF. ONLY ETC: VD 566 BA 02 BW) |  | VALVE | GLOBE | TYPE OF SEAT |  |  | No | 14 | FOR QAFCO REFERENCE ONLY ETC:VD566BA02BW,OPERATING TEMPERATURES:-29/425 DEG C, DESIGN STANDARD:BS5352 | 40141611 |  |  | 0 |  |  | 0 | [5 empty] | disc1 VLV. BELLOW 1-1/2 disc2 Vendor pn 'SR356B/B4vendor pn extension 'GLOBE VLV. BELLOW 1-1/name SpAnotes BELOW CLASS#800 BW-ENDS (ASME B 16.25) SCH.40 BONNET-OS.&Y-REDUCED BORE-RISING MOC & 13 CR PACKING ACCORDING TO BS 5352 1-1/2" (FOR REF. VD 566 BA 02 BW) | Jegan | Rafeek | QA Saved
1/24/2023 6:10:51 AM | QCM100003974 |  | disc1:GLOBE VLV., BELLOW TYPE, 1-1/2,disc2:Vendor pn:'SR356B/B4vendor pn extension:'GLOBE VLV., BELLOW TYPE, 1-1/name:DOUGLAS CHERO SpAnotes:BELOW TYPE GLOBE VALVE, CLASS#800, BW-ENDS (ASME B 16.25) SCH.40, BOLTED BONNET-OS.&Y-REDUCED BORE-RISING STEM, MOC: BODY & BONNET: ASTM A105, STEM: 13 CR, PACKING: GRAPHITE, OPERATING TEMPERATURES: -29/425 C, DESIGN ACCORDING TO BS 5352, SIZE: 1-1/2" (FOR QAFCO REF. ONLY ETC: VD 566 BA 02 BW) |  | VALVE | GLOBE | MAT, BODY | CARBON STEEL |  | No | 15 | FOR QAFCO REFERENCE ONLY ETC:VD566BA02BW,OPERATING TEMPERATURES:-29/425 DEG C, DESIGN STANDARD:BS5352 | 40141611 |  |  | 0 |  |  | 0 | [5 empty] | disc1 VLV. BELLOW 1-1/2 disc2 Vendor pn 'SR356B/B4vendor pn extension 'GLOBE VLV. BELLOW 1-1/name SpAnotes BELOW CLASS#800 BW-ENDS (ASME B 16.25) SCH.40 BONNET-OS.&Y-REDUCED BORE-RISING MOC & 13 CR PACKING ACCORDING TO BS 5352 1-1/2" (FOR REF. VD 566 BA 02 BW) | Jegan | Rafeek | QA Saved
1/24/2023 6:10:51 AM | QCM100003974 |  | disc1:GLOBE VLV., BELLOW TYPE, 1-1/2,disc2:Vendor pn:'SR356B/B4vendor pn extension:'GLOBE VLV., BELLOW TYPE, 1-1/name:DOUGLAS CHERO SpAnotes:BELOW TYPE GLOBE VALVE, CLASS#800, BW-ENDS (ASME B 16.25) SCH.40, BOLTED BONNET-OS.&Y-REDUCED BORE-RISING STEM, MOC: BODY & BONNET: ASTM A105, STEM: 13 CR, PACKING: GRAPHITE, OPERATING TEMPERATURES: -29/425 C, DESIGN ACCORDING TO BS 5352, SIZE: 1-1/2" (FOR QAFCO REF. ONLY ETC: VD 566 BA 02 BW) |  | VALVE | GLOBE | MAT SPEC, BONNET | ASTM A105 |  | No | 16 | FOR QAFCO REFERENCE ONLY ETC:VD566BA02BW,OPERATING TEMPERATURES:-29/425 DEG C, DESIGN STANDARD:BS5352 | 40141611 |  |  | 0 |  |  | 0 | [5 empty] | disc1 VLV. BELLOW 1-1/2 disc2 Vendor pn 'SR356B/B4vendor pn extension 'GLOBE VLV. BELLOW 1-1/name SpAnotes BELOW CLASS#800 BW-ENDS (ASME B 16.25) SCH.40 BONNET-OS.&Y-REDUCED BORE-RISING MOC & 13 CR PACKING ACCORDING TO BS 5352 1-1/2" (FOR REF. VD 566 BA 02 BW) | Jegan | Rafeek | QA Saved
1/24/2023 6:10:51 AM | QCM100003974 |  | disc1:GLOBE VLV., BELLOW TYPE, 1-1/2,disc2:Vendor pn:'SR356B/B4vendor pn extension:'GLOBE VLV., BELLOW TYPE, 1-1/name:DOUGLAS CHERO SpAnotes:BELOW TYPE GLOBE VALVE, CLASS#800, BW-ENDS (ASME B 16.25) SCH.40, BOLTED BONNET-OS.&Y-REDUCED BORE-RISING STEM, MOC: BODY & BONNET: ASTM A105, STEM: 13 CR, PACKING: GRAPHITE, OPERATING TEMPERATURES: -29/425 C, DESIGN ACCORDING TO BS 5352, SIZE: 1-1/2" (FOR QAFCO REF. ONLY ETC: VD 566 BA 02 BW) |  | VALVE | GLOBE | MAT, BONNET | CARBON STEEL |  | No | 17 | FOR QAFCO REFERENCE ONLY ETC:VD566BA02BW,OPERATING TEMPERATURES:-29/425 DEG C, DESIGN STANDARD:BS5352 | 40141611 |  |  | 0 |  |  | 0 | [5 empty] | disc1 VLV. BELLOW 1-1/2 disc2 Vendor pn 'SR356B/B4vendor pn extension 'GLOBE VLV. BELLOW 1-1/name SpAnotes BELOW CLASS#800 BW-ENDS (ASME B 16.25) SCH.40 BONNET-OS.&Y-REDUCED BORE-RISING MOC & 13 CR PACKING ACCORDING TO BS 5352 1-1/2" (FOR REF. VD 566 BA 02 BW) | Jegan | Rafeek | QA Saved
1/24/2023 6:10:51 AM | QCM100003974 |  | disc1:GLOBE VLV., BELLOW TYPE, 1-1/2,disc2:Vendor pn:'SR356B/B4vendor pn extension:'GLOBE VLV., BELLOW TYPE, 1-1/name:DOUGLAS CHERO SpAnotes:BELOW TYPE GLOBE VALVE, CLASS#800, BW-ENDS (ASME B 16.25) SCH.40, BOLTED BONNET-OS.&Y-REDUCED BORE-RISING STEM, MOC: BODY & BONNET: ASTM A105, STEM: 13 CR, PACKING: GRAPHITE, OPERATING TEMPERATURES: -29/425 C, DESIGN ACCORDING TO BS 5352, SIZE: 1-1/2" (FOR QAFCO REF. ONLY ETC: VD 566 BA 02 BW) |  | VALVE | GLOBE | MAT, STEM | 13CR |  | No | 18 | FOR QAFCO REFERENCE ONLY ETC:VD566BA02BW,OPERATING TEMPERATURES:-29/425 DEG C, DESIGN STANDARD:BS5352 | 40141611 |  |  | 0 |  |  | 0 | [5 empty] | disc1 VLV. BELLOW 1-1/2 disc2 Vendor pn 'SR356B/B4vendor pn extension 'GLOBE VLV. BELLOW 1-1/name SpAnotes BELOW CLASS#800 BW-ENDS (ASME B 16.25) SCH.40 BONNET-OS.&Y-REDUCED BORE-RISING MOC & 13 CR PACKING ACCORDING TO BS 5352 1-1/2" (FOR REF. VD 566 BA 02 BW) | Jegan | Rafeek | QA Saved
1/24/2023 6:10:51 AM | QCM100003974 |  | disc1:GLOBE VLV., BELLOW TYPE, 1-1/2,disc2:Vendor pn:'SR356B/B4vendor pn extension:'GLOBE VLV., BELLOW TYPE, 1-1/name:DOUGLAS CHERO SpAnotes:BELOW TYPE GLOBE VALVE, CLASS#800, BW-ENDS (ASME B 16.25) SCH.40, BOLTED BONNET-OS.&Y-REDUCED BORE-RISING STEM, MOC: BODY & BONNET: ASTM A105, STEM: 13 CR, PACKING: GRAPHITE, OPERATING TEMPERATURES: -29/425 C, DESIGN ACCORDING TO BS 5352, SIZE: 1-1/2" (FOR QAFCO REF. ONLY ETC: VD 566 BA 02 BW) |  | VALVE | GLOBE | STEM DESIGN | OUTSIDE SCREW AND YOKE |  | No | 19 | FOR QAFCO REFERENCE ONLY ETC:VD566BA02BW,OPERATING TEMPERATURES:-29/425 DEG C, DESIGN STANDARD:BS5352 | 40141611 |  |  | 0 |  |  | 0 | [5 empty] | disc1 VLV. BELLOW 1-1/2 disc2 Vendor pn 'SR356B/B4vendor pn extension 'GLOBE VLV. BELLOW 1-1/name SpAnotes BELOW CLASS#800 BW-ENDS (ASME B 16.25) SCH.40 BONNET-OS.&Y-REDUCED BORE-RISING MOC & 13 CR PACKING ACCORDING TO BS 5352 1-1/2" (FOR REF. VD 566 BA 02 BW) | Jegan | Rafeek | QA Saved
1/24/2023 6:10:51 AM | QCM100003974 |  | disc1:GLOBE VLV., BELLOW TYPE, 1-1/2,disc2:Vendor pn:'SR356B/B4vendor pn extension:'GLOBE VLV., BELLOW TYPE, 1-1/name:DOUGLAS CHERO SpAnotes:BELOW TYPE GLOBE VALVE, CLASS#800, BW-ENDS (ASME B 16.25) SCH.40, BOLTED BONNET-OS.&Y-REDUCED BORE-RISING STEM, MOC: BODY & BONNET: ASTM A105, STEM: 13 CR, PACKING: GRAPHITE, OPERATING TEMPERATURES: -29/425 C, DESIGN ACCORDING TO BS 5352, SIZE: 1-1/2" (FOR QAFCO REF. ONLY ETC: VD 566 BA 02 BW) |  | VALVE | GLOBE | MAT SPEC, SEAT FACING |  |  | No | 20 | FOR QAFCO REFERENCE ONLY ETC:VD566BA02BW,OPERATING TEMPERATURES:-29/425 DEG C, DESIGN STANDARD:BS5352 | 40141611 |  |  | 0 |  |  | 0 | [5 empty] | disc1 VLV. BELLOW 1-1/2 disc2 Vendor pn 'SR356B/B4vendor pn extension 'GLOBE VLV. BELLOW 1-1/name SpAnotes BELOW CLASS#800 BW-ENDS (ASME B 16.25) SCH.40 BONNET-OS.&Y-REDUCED BORE-RISING MOC & 13 CR PACKING ACCORDING TO BS 5352 1-1/2" (FOR REF. VD 566 BA 02 BW) | Jegan | Rafeek | QA Saved
1/24/2023 6:10:51 AM | QCM100003974 |  | disc1:GLOBE VLV., BELLOW TYPE, 1-1/2,disc2:Vendor pn:'SR356B/B4vendor pn extension:'GLOBE VLV., BELLOW TYPE, 1-1/name:DOUGLAS CHERO SpAnotes:BELOW TYPE GLOBE VALVE, CLASS#800, BW-ENDS (ASME B 16.25) SCH.40, BOLTED BONNET-OS.&Y-REDUCED BORE-RISING STEM, MOC: BODY & BONNET: ASTM A105, STEM: 13 CR, PACKING: GRAPHITE, OPERATING TEMPERATURES: -29/425 C, DESIGN ACCORDING TO BS 5352, SIZE: 1-1/2" (FOR QAFCO REF. ONLY ETC: VD 566 BA 02 BW) |  | VALVE | GLOBE | MAT SPEC, BACK SEAT FACING |  |  | No | 21 | FOR QAFCO REFERENCE ONLY ETC:VD566BA02BW,OPERATING TEMPERATURES:-29/425 DEG C, DESIGN STANDARD:BS5352 | 40141611 |  |  | 0 |  |  | 0 | [5 empty] | disc1 VLV. BELLOW 1-1/2 disc2 Vendor pn 'SR356B/B4vendor pn extension 'GLOBE VLV. BELLOW 1-1/name SpAnotes BELOW CLASS#800 BW-ENDS (ASME B 16.25) SCH.40 BONNET-OS.&Y-REDUCED BORE-RISING MOC & 13 CR PACKING ACCORDING TO BS 5352 1-1/2" (FOR REF. VD 566 BA 02 BW) | Jegan | Rafeek | QA Saved
1/24/2023 6:10:51 AM | QCM100003974 |  | disc1:GLOBE VLV., BELLOW TYPE, 1-1/2,disc2:Vendor pn:'SR356B/B4vendor pn extension:'GLOBE VLV., BELLOW TYPE, 1-1/name:DOUGLAS CHERO SpAnotes:BELOW TYPE GLOBE VALVE, CLASS#800, BW-ENDS (ASME B 16.25) SCH.40, BOLTED BONNET-OS.&Y-REDUCED BORE-RISING STEM, MOC: BODY & BONNET: ASTM A105, STEM: 13 CR, PACKING: GRAPHITE, OPERATING TEMPERATURES: -29/425 C, DESIGN ACCORDING TO BS 5352, SIZE: 1-1/2" (FOR QAFCO REF. ONLY ETC: VD 566 BA 02 BW) |  | VALVE | GLOBE | MAT SPEC, PRESSURE SEAL |  |  | No | 22 | FOR QAFCO REFERENCE ONLY ETC:VD566BA02BW,OPERATING TEMPERATURES:-29/425 DEG C, DESIGN STANDARD:BS5352 | 40141611 |  |  | 0 |  |  | 0 | [5 empty] | disc1 VLV. BELLOW 1-1/2 disc2 Vendor pn 'SR356B/B4vendor pn extension 'GLOBE VLV. BELLOW 1-1/name SpAnotes BELOW CLASS#800 BW-ENDS (ASME B 16.25) SCH.40 BONNET-OS.&Y-REDUCED BORE-RISING MOC & 13 CR PACKING ACCORDING TO BS 5352 1-1/2" (FOR REF. VD 566 BA 02 BW) | Jegan | Rafeek | QA Saved
1/24/2023 6:10:51 AM | QCM100003974 |  | disc1:GLOBE VLV., BELLOW TYPE, 1-1/2,disc2:Vendor pn:'SR356B/B4vendor pn extension:'GLOBE VLV., BELLOW TYPE, 1-1/name:DOUGLAS CHERO SpAnotes:BELOW TYPE GLOBE VALVE, CLASS#800, BW-ENDS (ASME B 16.25) SCH.40, BOLTED BONNET-OS.&Y-REDUCED BORE-RISING STEM, MOC: BODY & BONNET: ASTM A105, STEM: 13 CR, PACKING: GRAPHITE, OPERATING TEMPERATURES: -29/425 C, DESIGN ACCORDING TO BS 5352, SIZE: 1-1/2" (FOR QAFCO REF. ONLY ETC: VD 566 BA 02 BW) |  | VALVE | GLOBE | MAT SPEC, BOLT/STUD |  |  | No | 23 | FOR QAFCO REFERENCE ONLY ETC:VD566BA02BW,OPERATING TEMPERATURES:-29/425 DEG C, DESIGN STANDARD:BS5352 | 40141611 |  |  | 0 |  |  | 0 | [5 empty] | disc1 VLV. BELLOW 1-1/2 disc2 Vendor pn 'SR356B/B4vendor pn extension 'GLOBE VLV. BELLOW 1-1/name SpAnotes BELOW CLASS#800 BW-ENDS (ASME B 16.25) SCH.40 BONNET-OS.&Y-REDUCED BORE-RISING MOC & 13 CR PACKING ACCORDING TO BS 5352 1-1/2" (FOR REF. VD 566 BA 02 BW) | Jegan | Rafeek | QA Saved
1/24/2023 6:10:51 AM | QCM100003974 |  | disc1:GLOBE VLV., BELLOW TYPE, 1-1/2,disc2:Vendor pn:'SR356B/B4vendor pn extension:'GLOBE VLV., BELLOW TYPE, 1-1/name:DOUGLAS CHERO SpAnotes:BELOW TYPE GLOBE VALVE, CLASS#800, BW-ENDS (ASME B 16.25) SCH.40, BOLTED BONNET-OS.&Y-REDUCED BORE-RISING STEM, MOC: BODY & BONNET: ASTM A105, STEM: 13 CR, PACKING: GRAPHITE, OPERATING TEMPERATURES: -29/425 C, DESIGN ACCORDING TO BS 5352, SIZE: 1-1/2" (FOR QAFCO REF. ONLY ETC: VD 566 BA 02 BW) |  | VALVE | GLOBE | MAT SPEC, NUT |  |  | No | 24 | FOR QAFCO REFERENCE ONLY ETC:VD566BA02BW,OPERATING TEMPERATURES:-29/425 DEG C, DESIGN STANDARD:BS5352 | 40141611 |  |  | 0 |  |  | 0 | [5 empty] | disc1 VLV. BELLOW 1-1/2 disc2 Vendor pn 'SR356B/B4vendor pn extension 'GLOBE VLV. BELLOW 1-1/name SpAnotes BELOW CLASS#800 BW-ENDS (ASME B 16.25) SCH.40 BONNET-OS.&Y-REDUCED BORE-RISING MOC & 13 CR PACKING ACCORDING TO BS 5352 1-1/2" (FOR REF. VD 566 BA 02 BW) | Jegan | Rafeek | QA Saved
1/24/2023 6:10:51 AM | QCM100003974 |  | disc1:GLOBE VLV., BELLOW TYPE, 1-1/2,disc2:Vendor pn:'SR356B/B4vendor pn extension:'GLOBE VLV., BELLOW TYPE, 1-1/name:DOUGLAS CHERO SpAnotes:BELOW TYPE GLOBE VALVE, CLASS#800, BW-ENDS (ASME B 16.25) SCH.40, BOLTED BONNET-OS.&Y-REDUCED BORE-RISING STEM, MOC: BODY & BONNET: ASTM A105, STEM: 13 CR, PACKING: GRAPHITE, OPERATING TEMPERATURES: -29/425 C, DESIGN ACCORDING TO BS 5352, SIZE: 1-1/2" (FOR QAFCO REF. ONLY ETC: VD 566 BA 02 BW) |  | VALVE | GLOBE | API STANDARD |  |  | No | 25 | FOR QAFCO REFERENCE ONLY ETC:VD566BA02BW,OPERATING TEMPERATURES:-29/425 DEG C, DESIGN STANDARD:BS5352 | 40141611 |  |  | 0 |  |  | 0 | [5 empty] | disc1 VLV. BELLOW 1-1/2 disc2 Vendor pn 'SR356B/B4vendor pn extension 'GLOBE VLV. BELLOW 1-1/name SpAnotes BELOW CLASS#800 BW-ENDS (ASME B 16.25) SCH.40 BONNET-OS.&Y-REDUCED BORE-RISING MOC & 13 CR PACKING ACCORDING TO BS 5352 1-1/2" (FOR REF. VD 566 BA 02 BW) | Jegan | Rafeek | QA Saved
1/24/2023 6:10:51 AM | QCM100003974 |  | disc1:GLOBE VLV., BELLOW TYPE, 1-1/2,disc2:Vendor pn:'SR356B/B4vendor pn extension:'GLOBE VLV., BELLOW TYPE, 1-1/name:DOUGLAS CHERO SpAnotes:BELOW TYPE GLOBE VALVE, CLASS#800, BW-ENDS (ASME B 16.25) SCH.40, BOLTED BONNET-OS.&Y-REDUCED BORE-RISING STEM, MOC: BODY & BONNET: ASTM A105, STEM: 13 CR, PACKING: GRAPHITE, OPERATING TEMPERATURES: -29/425 C, DESIGN ACCORDING TO BS 5352, SIZE: 1-1/2" (FOR QAFCO REF. ONLY ETC: VD 566 BA 02 BW) |  | VALVE | GLOBE | DESIGN SPEC, F TO F (E TO E) |  |  | No | 26 | FOR QAFCO REFERENCE ONLY ETC:VD566BA02BW,OPERATING TEMPERATURES:-29/425 DEG C, DESIGN STANDARD:BS5352 | 40141611 |  |  | 0 |  |  | 0 | [5 empty] | disc1 VLV. BELLOW 1-1/2 disc2 Vendor pn 'SR356B/B4vendor pn extension 'GLOBE VLV. BELLOW 1-1/name SpAnotes BELOW CLASS#800 BW-ENDS (ASME B 16.25) SCH.40 BONNET-OS.&Y-REDUCED BORE-RISING MOC & 13 CR PACKING ACCORDING TO BS 5352 1-1/2" (FOR REF. VD 566 BA 02 BW) | Jegan | Rafeek | QA Saved
1/24/2023 6:10:51 AM | QCM100003974 |  | disc1:GLOBE VLV., BELLOW TYPE, 1-1/2,disc2:Vendor pn:'SR356B/B4vendor pn extension:'GLOBE VLV., BELLOW TYPE, 1-1/name:DOUGLAS CHERO SpAnotes:BELOW TYPE GLOBE VALVE, CLASS#800, BW-ENDS (ASME B 16.25) SCH.40, BOLTED BONNET-OS.&Y-REDUCED BORE-RISING STEM, MOC: BODY & BONNET: ASTM A105, STEM: 13 CR, PACKING: GRAPHITE, OPERATING TEMPERATURES: -29/425 C, DESIGN ACCORDING TO BS 5352, SIZE: 1-1/2" (FOR QAFCO REF. ONLY ETC: VD 566 BA 02 BW) |  | VALVE | GLOBE | DESIGN SPEC, END FLANGE |  |  | No | 27 | FOR QAFCO REFERENCE ONLY ETC:VD566BA02BW,OPERATING TEMPERATURES:-29/425 DEG C, DESIGN STANDARD:BS5352 | 40141611 |  |  | 0 |  |  | 0 | [5 empty] | disc1 VLV. BELLOW 1-1/2 disc2 Vendor pn 'SR356B/B4vendor pn extension 'GLOBE VLV. BELLOW 1-1/name SpAnotes BELOW CLASS#800 BW-ENDS (ASME B 16.25) SCH.40 BONNET-OS.&Y-REDUCED BORE-RISING MOC & 13 CR PACKING ACCORDING TO BS 5352 1-1/2" (FOR REF. VD 566 BA 02 BW) | Jegan | Rafeek | QA Saved
1/24/2023 6:10:51 AM | QCM100003974 |  | disc1:GLOBE VLV., BELLOW TYPE, 1-1/2,disc2:Vendor pn:'SR356B/B4vendor pn extension:'GLOBE VLV., BELLOW TYPE, 1-1/name:DOUGLAS CHERO SpAnotes:BELOW TYPE GLOBE VALVE, CLASS#800, BW-ENDS (ASME B 16.25) SCH.40, BOLTED BONNET-OS.&Y-REDUCED BORE-RISING STEM, MOC: BODY & BONNET: ASTM A105, STEM: 13 CR, PACKING: GRAPHITE, OPERATING TEMPERATURES: -29/425 C, DESIGN ACCORDING TO BS 5352, SIZE: 1-1/2" (FOR QAFCO REF. ONLY ETC: VD 566 BA 02 BW) |  | VALVE | GLOBE | DESIGN SPEC, END CONNECTION | ANSI B16.9 |  | No | 28 | FOR QAFCO REFERENCE ONLY ETC:VD566BA02BW,OPERATING TEMPERATURES:-29/425 DEG C, DESIGN STANDARD:BS5352 | 40141611 |  |  | 0 |  |  | 0 | [5 empty] | disc1 VLV. BELLOW 1-1/2 disc2 Vendor pn 'SR356B/B4vendor pn extension 'GLOBE VLV. BELLOW 1-1/name SpAnotes BELOW CLASS#800 BW-ENDS (ASME B 16.25) SCH.40 BONNET-OS.&Y-REDUCED BORE-RISING MOC & 13 CR PACKING ACCORDING TO BS 5352 1-1/2" (FOR REF. VD 566 BA 02 BW) | Jegan | Rafeek | QA Saved
1/24/2023 6:10:51 AM | QCM100003974 |  | disc1:GLOBE VLV., BELLOW TYPE, 1-1/2,disc2:Vendor pn:'SR356B/B4vendor pn extension:'GLOBE VLV., BELLOW TYPE, 1-1/name:DOUGLAS CHERO SpAnotes:BELOW TYPE GLOBE VALVE, CLASS#800, BW-ENDS (ASME B 16.25) SCH.40, BOLTED BONNET-OS.&Y-REDUCED BORE-RISING STEM, MOC: BODY & BONNET: ASTM A105, STEM: 13 CR, PACKING: GRAPHITE, OPERATING TEMPERATURES: -29/425 C, DESIGN ACCORDING TO BS 5352, SIZE: 1-1/2" (FOR QAFCO REF. ONLY ETC: VD 566 BA 02 BW) |  | VALVE | GLOBE | WALL THICKNESS |  |  | No | 29 | FOR QAFCO REFERENCE ONLY ETC:VD566BA02BW,OPERATING TEMPERATURES:-29/425 DEG C, DESIGN STANDARD:BS5352 | 40141611 |  |  | 0 |  |  | 0 | [5 empty] | disc1 VLV. BELLOW 1-1/2 disc2 Vendor pn 'SR356B/B4vendor pn extension 'GLOBE VLV. BELLOW 1-1/name SpAnotes BELOW CLASS#800 BW-ENDS (ASME B 16.25) SCH.40 BONNET-OS.&Y-REDUCED BORE-RISING MOC & 13 CR PACKING ACCORDING TO BS 5352 1-1/2" (FOR REF. VD 566 BA 02 BW) | Jegan | Rafeek | QA Saved
1/24/2023 6:10:51 AM | QCM100003974 |  | disc1:GLOBE VLV., BELLOW TYPE, 1-1/2,disc2:Vendor pn:'SR356B/B4vendor pn extension:'GLOBE VLV., BELLOW TYPE, 1-1/name:DOUGLAS CHERO SpAnotes:BELOW TYPE GLOBE VALVE, CLASS#800, BW-ENDS (ASME B 16.25) SCH.40, BOLTED BONNET-OS.&Y-REDUCED BORE-RISING STEM, MOC: BODY & BONNET: ASTM A105, STEM: 13 CR, PACKING: GRAPHITE, OPERATING TEMPERATURES: -29/425 C, DESIGN ACCORDING TO BS 5352, SIZE: 1-1/2" (FOR QAFCO REF. ONLY ETC: VD 566 BA 02 BW) |  | VALVE | GLOBE | MAT, GLAND PACKING-STEM | GRAPHITE |  | No | 30 | FOR QAFCO REFERENCE ONLY ETC:VD566BA02BW,OPERATING TEMPERATURES:-29/425 DEG C, DESIGN STANDARD:BS5352 | 40141611 |  |  | 0 |  |  | 0 | [5 empty] | disc1 VLV. BELLOW 1-1/2 disc2 Vendor pn 'SR356B/B4vendor pn extension 'GLOBE VLV. BELLOW 1-1/name SpAnotes BELOW CLASS#800 BW-ENDS (ASME B 16.25) SCH.40 BONNET-OS.&Y-REDUCED BORE-RISING MOC & 13 CR PACKING ACCORDING TO BS 5352 1-1/2" (FOR REF. VD 566 BA 02 BW) | Jegan | Rafeek | QA Saved
1/24/2023 6:10:51 AM | QCM100003974 |  | disc1:GLOBE VLV., BELLOW TYPE, 1-1/2,disc2:Vendor pn:'SR356B/B4vendor pn extension:'GLOBE VLV., BELLOW TYPE, 1-1/name:DOUGLAS CHERO SpAnotes:BELOW TYPE GLOBE VALVE, CLASS#800, BW-ENDS (ASME B 16.25) SCH.40, BOLTED BONNET-OS.&Y-REDUCED BORE-RISING STEM, MOC: BODY & BONNET: ASTM A105, STEM: 13 CR, PACKING: GRAPHITE, OPERATING TEMPERATURES: -29/425 C, DESIGN ACCORDING TO BS 5352, SIZE: 1-1/2" (FOR QAFCO REF. ONLY ETC: VD 566 BA 02 BW) |  | VALVE | GLOBE | SERVICE |  |  | No | 31 | FOR QAFCO REFERENCE ONLY ETC:VD566BA02BW,OPERATING TEMPERATURES:-29/425 DEG C, DESIGN STANDARD:BS5352 | 40141611 |  |  | 0 |  |  | 0 | [5 empty] | disc1 VLV. BELLOW 1-1/2 disc2 Vendor pn 'SR356B/B4vendor pn extension 'GLOBE VLV. BELLOW 1-1/name SpAnotes BELOW CLASS#800 BW-ENDS (ASME B 16.25) SCH.40 BONNET-OS.&Y-REDUCED BORE-RISING MOC & 13 CR PACKING ACCORDING TO BS 5352 1-1/2" (FOR REF. VD 566 BA 02 BW) | Jegan | Rafeek | QA Saved
1/24/2023 6:10:51 AM | QCM100003974 |  | disc1:GLOBE VLV., BELLOW TYPE, 1-1/2,disc2:Vendor pn:'SR356B/B4vendor pn extension:'GLOBE VLV., BELLOW TYPE, 1-1/name:DOUGLAS CHERO SpAnotes:BELOW TYPE GLOBE VALVE, CLASS#800, BW-ENDS (ASME B 16.25) SCH.40, BOLTED BONNET-OS.&Y-REDUCED BORE-RISING STEM, MOC: BODY & BONNET: ASTM A105, STEM: 13 CR, PACKING: GRAPHITE, OPERATING TEMPERATURES: -29/425 C, DESIGN ACCORDING TO BS 5352, SIZE: 1-1/2" (FOR QAFCO REF. ONLY ETC: VD 566 BA 02 BW) |  | VALVE | GLOBE | INSPECTION CERTIFICATE |  |  | No | 32 | FOR QAFCO REFERENCE ONLY ETC:VD566BA02BW,OPERATING TEMPERATURES:-29/425 DEG C, DESIGN STANDARD:BS5352 | 40141611 |  |  | 0 |  |  | 0 | [5 empty] | disc1 VLV. BELLOW 1-1/2 disc2 Vendor pn 'SR356B/B4vendor pn extension 'GLOBE VLV. BELLOW 1-1/name SpAnotes BELOW CLASS#800 BW-ENDS (ASME B 16.25) SCH.40 BONNET-OS.&Y-REDUCED BORE-RISING MOC & 13 CR PACKING ACCORDING TO BS 5352 1-1/2" (FOR REF. VD 566 BA 02 BW) | Jegan | Rafeek | QA Saved
1/24/2023 6:10:51 AM | QCM100003979 |  | disc1:GLOBE VALVE, 3/4", 800#, LF2,disc2:Vendor pn:'vendor pn extension:'name:PETRO GULF WLLnotes:GLOBE VALVE, END CONNECTION BW/BW-THK:3.91 mm, CLASS: 800, CODE DESIGN: ASME B16.34, END TO END: MFR STD, PRESSURE TEST: ASME B16.34, DATA SHEET NO: GA-E-60212, MATERIAL OF CONSTRUCTION: BODY-BONNET/END-JOINT: BOLTED BONNET, SHUTTER TYPE: PISTON, SEAT TYPE: INTEGRAL, STEM TYPE: OUTSIDE SCREW-RISING STEM, BODY: ASTM A350 LF2-CL.1, BOLTING: ASTM A320 L7 + ASTM A194 GR.4, TRIM: 316, SHUTTER SEAT-FACE: 316 BODY SEAT: 316, BACK SEAT: 316, PACKING: GRAPHITE, SH MARK NUMBER-VD040. SIZE: 3/4" |  | VALVE | GLOBE | TYPE OF END CONNECTION | BUTTWELD |  | Yes | 1 | SUPPLIER: PETRO GULF WLL, DESIGN SPEC: ANSI B16.34, DATA SHEET NO: GA-E-60212, SH MARK NUMBER-VD040 | 40141611 |  |  | 0 |  |  | 0 | [5 empty] | disc1 3/4" 800# disc2 Vendor pn 'vendor pn extension 'name WLLnotes BW/BW-THK mm CODE ASME TO MFR STD TEST ASME MATERIAL CONSTRUCTION BODY-BONNET/END-JOINT SHUTTER SCREW-RISING LF2-CL.1 BOLTING + GR.4 SHUTTER SEAT-FACE PACKING NUMBER-VD040. 3/4" | Jegan | Rafeek | QA Saved
1/24/2023 6:10:51 AM | QCM100003979 |  | disc1:GLOBE VALVE, 3/4", 800#, LF2,disc2:Vendor pn:'vendor pn extension:'name:PETRO GULF WLLnotes:GLOBE VALVE, END CONNECTION BW/BW-THK:3.91 mm, CLASS: 800, CODE DESIGN: ASME B16.34, END TO END: MFR STD, PRESSURE TEST: ASME B16.34, DATA SHEET NO: GA-E-60212, MATERIAL OF CONSTRUCTION: BODY-BONNET/END-JOINT: BOLTED BONNET, SHUTTER TYPE: PISTON, SEAT TYPE: INTEGRAL, STEM TYPE: OUTSIDE SCREW-RISING STEM, BODY: ASTM A350 LF2-CL.1, BOLTING: ASTM A320 L7 + ASTM A194 GR.4, TRIM: 316, SHUTTER SEAT-FACE: 316 BODY SEAT: 316, BACK SEAT: 316, PACKING: GRAPHITE, SH MARK NUMBER-VD040. SIZE: 3/4" |  | VALVE | GLOBE | MAT SPEC, BODY | ASTM A350 GRADE LF2 |  | Yes | 2 | SUPPLIER: PETRO GULF WLL, DESIGN SPEC: ANSI B16.34, DATA SHEET NO: GA-E-60212, SH MARK NUMBER-VD040 | 40141611 |  |  | 0 |  |  | 0 | [5 empty] | disc1 3/4" 800# disc2 Vendor pn 'vendor pn extension 'name WLLnotes BW/BW-THK mm CODE ASME TO MFR STD TEST ASME MATERIAL CONSTRUCTION BODY-BONNET/END-JOINT SHUTTER SCREW-RISING LF2-CL.1 BOLTING + GR.4 SHUTTER SEAT-FACE PACKING NUMBER-VD040. 3/4" | Jegan | Rafeek | QA Saved
1/24/2023 6:10:51 AM | QCM100003979 |  | disc1:GLOBE VALVE, 3/4", 800#, LF2,disc2:Vendor pn:'vendor pn extension:'name:PETRO GULF WLLnotes:GLOBE VALVE, END CONNECTION BW/BW-THK:3.91 mm, CLASS: 800, CODE DESIGN: ASME B16.34, END TO END: MFR STD, PRESSURE TEST: ASME B16.34, DATA SHEET NO: GA-E-60212, MATERIAL OF CONSTRUCTION: BODY-BONNET/END-JOINT: BOLTED BONNET, SHUTTER TYPE: PISTON, SEAT TYPE: INTEGRAL, STEM TYPE: OUTSIDE SCREW-RISING STEM, BODY: ASTM A350 LF2-CL.1, BOLTING: ASTM A320 L7 + ASTM A194 GR.4, TRIM: 316, SHUTTER SEAT-FACE: 316 BODY SEAT: 316, BACK SEAT: 316, PACKING: GRAPHITE, SH MARK NUMBER-VD040. SIZE: 3/4" |  | VALVE | GLOBE | PRESSURE RATING | CLASS 800 |  | Yes | 3 | SUPPLIER: PETRO GULF WLL, DESIGN SPEC: ANSI B16.34, DATA SHEET NO: GA-E-60212, SH MARK NUMBER-VD040 | 40141611 |  |  | 0 |  |  | 0 | [5 empty] | disc1 3/4" 800# disc2 Vendor pn 'vendor pn extension 'name WLLnotes BW/BW-THK mm CODE ASME TO MFR STD TEST ASME MATERIAL CONSTRUCTION BODY-BONNET/END-JOINT SHUTTER SCREW-RISING LF2-CL.1 BOLTING + GR.4 SHUTTER SEAT-FACE PACKING NUMBER-VD040. 3/4" | Jegan | Rafeek | QA Saved
1/24/2023 6:10:51 AM | QCM100003979 |  | disc1:GLOBE VALVE, 3/4", 800#, LF2,disc2:Vendor pn:'vendor pn extension:'name:PETRO GULF WLLnotes:GLOBE VALVE, END CONNECTION BW/BW-THK:3.91 mm, CLASS: 800, CODE DESIGN: ASME B16.34, END TO END: MFR STD, PRESSURE TEST: ASME B16.34, DATA SHEET NO: GA-E-60212, MATERIAL OF CONSTRUCTION: BODY-BONNET/END-JOINT: BOLTED BONNET, SHUTTER TYPE: PISTON, SEAT TYPE: INTEGRAL, STEM TYPE: OUTSIDE SCREW-RISING STEM, BODY: ASTM A350 LF2-CL.1, BOLTING: ASTM A320 L7 + ASTM A194 GR.4, TRIM: 316, SHUTTER SEAT-FACE: 316 BODY SEAT: 316, BACK SEAT: 316, PACKING: GRAPHITE, SH MARK NUMBER-VD040. SIZE: 3/4" |  | VALVE | GLOBE | NOMINAL SIZE | 3/4 | IN | Yes | 4 | SUPPLIER: PETRO GULF WLL, DESIGN SPEC: ANSI B16.34, DATA SHEET NO: GA-E-60212, SH MARK NUMBER-VD040 | 40141611 |  |  | 0 |  |  | 0 | [5 empty] | disc1 3/4" 800# disc2 Vendor pn 'vendor pn extension 'name WLLnotes BW/BW-THK mm CODE ASME TO MFR STD TEST ASME MATERIAL CONSTRUCTION BODY-BONNET/END-JOINT SHUTTER SCREW-RISING LF2-CL.1 BOLTING + GR.4 SHUTTER SEAT-FACE PACKING NUMBER-VD040. 3/4" | Jegan | Rafeek | QA Saved
1/24/2023 6:10:51 AM | QCM100003979 |  | disc1:GLOBE VALVE, 3/4", 800#, LF2,disc2:Vendor pn:'vendor pn extension:'name:PETRO GULF WLLnotes:GLOBE VALVE, END CONNECTION BW/BW-THK:3.91 mm, CLASS: 800, CODE DESIGN: ASME B16.34, END TO END: MFR STD, PRESSURE TEST: ASME B16.34, DATA SHEET NO: GA-E-60212, MATERIAL OF CONSTRUCTION: BODY-BONNET/END-JOINT: BOLTED BONNET, SHUTTER TYPE: PISTON, SEAT TYPE: INTEGRAL, STEM TYPE: OUTSIDE SCREW-RISING STEM, BODY: ASTM A350 LF2-CL.1, BOLTING: ASTM A320 L7 + ASTM A194 GR.4, TRIM: 316, SHUTTER SEAT-FACE: 316 BODY SEAT: 316, BACK SEAT: 316, PACKING: GRAPHITE, SH MARK NUMBER-VD040. SIZE: 3/4" |  | VALVE | GLOBE | SCHEDULE NUMBER |  |  | No | 5 | SUPPLIER: PETRO GULF WLL, DESIGN SPEC: ANSI B16.34, DATA SHEET NO: GA-E-60212, SH MARK NUMBER-VD040 | 40141611 |  |  | 0 |  |  | 0 | [5 empty] | disc1 3/4" 800# disc2 Vendor pn 'vendor pn extension 'name WLLnotes BW/BW-THK mm CODE ASME TO MFR STD TEST ASME MATERIAL CONSTRUCTION BODY-BONNET/END-JOINT SHUTTER SCREW-RISING LF2-CL.1 BOLTING + GR.4 SHUTTER SEAT-FACE PACKING NUMBER-VD040. 3/4" | Jegan | Rafeek | QA Saved
1/24/2023 6:10:51 AM | QCM100003979 |  | disc1:GLOBE VALVE, 3/4", 800#, LF2,disc2:Vendor pn:'vendor pn extension:'name:PETRO GULF WLLnotes:GLOBE VALVE, END CONNECTION BW/BW-THK:3.91 mm, CLASS: 800, CODE DESIGN: ASME B16.34, END TO END: MFR STD, PRESSURE TEST: ASME B16.34, DATA SHEET NO: GA-E-60212, MATERIAL OF CONSTRUCTION: BODY-BONNET/END-JOINT: BOLTED BONNET, SHUTTER TYPE: PISTON, SEAT TYPE: INTEGRAL, STEM TYPE: OUTSIDE SCREW-RISING STEM, BODY: ASTM A350 LF2-CL.1, BOLTING: ASTM A320 L7 + ASTM A194 GR.4, TRIM: 316, SHUTTER SEAT-FACE: 316 BODY SEAT: 316, BACK SEAT: 316, PACKING: GRAPHITE, SH MARK NUMBER-VD040. SIZE: 3/4" |  | VALVE | GLOBE | MAT, TRIM | STAINLESS STEEL 316 |  | No | 6 | SUPPLIER: PETRO GULF WLL, DESIGN SPEC: ANSI B16.34, DATA SHEET NO: GA-E-60212, SH MARK NUMBER-VD040 | 40141611 |  |  | 0 |  |  | 0 | [5 empty] | disc1 3/4" 800# disc2 Vendor pn 'vendor pn extension 'name WLLnotes BW/BW-THK mm CODE ASME TO MFR STD TEST ASME MATERIAL CONSTRUCTION BODY-BONNET/END-JOINT SHUTTER SCREW-RISING LF2-CL.1 BOLTING + GR.4 SHUTTER SEAT-FACE PACKING NUMBER-VD040. 3/4" | Jegan | Rafeek | QA Saved
1/24/2023 6:10:51 AM | QCM100003979 |  | disc1:GLOBE VALVE, 3/4", 800#, LF2,disc2:Vendor pn:'vendor pn extension:'name:PETRO GULF WLLnotes:GLOBE VALVE, END CONNECTION BW/BW-THK:3.91 mm, CLASS: 800, CODE DESIGN: ASME B16.34, END TO END: MFR STD, PRESSURE TEST: ASME B16.34, DATA SHEET NO: GA-E-60212, MATERIAL OF CONSTRUCTION: BODY-BONNET/END-JOINT: BOLTED BONNET, SHUTTER TYPE: PISTON, SEAT TYPE: INTEGRAL, STEM TYPE: OUTSIDE SCREW-RISING STEM, BODY: ASTM A350 LF2-CL.1, BOLTING: ASTM A320 L7 + ASTM A194 GR.4, TRIM: 316, SHUTTER SEAT-FACE: 316 BODY SEAT: 316, BACK SEAT: 316, PACKING: GRAPHITE, SH MARK NUMBER-VD040. SIZE: 3/4" |  | VALVE | GLOBE | TRIM NUMBER |  |  | No | 7 | SUPPLIER: PETRO GULF WLL, DESIGN SPEC: ANSI B16.34, DATA SHEET NO: GA-E-60212, SH MARK NUMBER-VD040 | 40141611 |  |  | 0 |  |  | 0 | [5 empty] | disc1 3/4" 800# disc2 Vendor pn 'vendor pn extension 'name WLLnotes BW/BW-THK mm CODE ASME TO MFR STD TEST ASME MATERIAL CONSTRUCTION BODY-BONNET/END-JOINT SHUTTER SCREW-RISING LF2-CL.1 BOLTING + GR.4 SHUTTER SEAT-FACE PACKING NUMBER-VD040. 3/4" | Jegan | Rafeek | QA Saved
1/24/2023 6:10:51 AM | QCM100003979 |  | disc1:GLOBE VALVE, 3/4", 800#, LF2,disc2:Vendor pn:'vendor pn extension:'name:PETRO GULF WLLnotes:GLOBE VALVE, END CONNECTION BW/BW-THK:3.91 mm, CLASS: 800, CODE DESIGN: ASME B16.34, END TO END: MFR STD, PRESSURE TEST: ASME B16.34, DATA SHEET NO: GA-E-60212, MATERIAL OF CONSTRUCTION: BODY-BONNET/END-JOINT: BOLTED BONNET, SHUTTER TYPE: PISTON, SEAT TYPE: INTEGRAL, STEM TYPE: OUTSIDE SCREW-RISING STEM, BODY: ASTM A350 LF2-CL.1, BOLTING: ASTM A320 L7 + ASTM A194 GR.4, TRIM: 316, SHUTTER SEAT-FACE: 316 BODY SEAT: 316, BACK SEAT: 316, PACKING: GRAPHITE, SH MARK NUMBER-VD040. SIZE: 3/4" |  | VALVE | GLOBE | MATERIAL TEST CERTIFICATE |  |  | No | 8 | SUPPLIER: PETRO GULF WLL, DESIGN SPEC: ANSI B16.34, DATA SHEET NO: GA-E-60212, SH MARK NUMBER-VD040 | 40141611 |  |  | 0 |  |  | 0 | [5 empty] | disc1 3/4" 800# disc2 Vendor pn 'vendor pn extension 'name WLLnotes BW/BW-THK mm CODE ASME TO MFR STD TEST ASME MATERIAL CONSTRUCTION BODY-BONNET/END-JOINT SHUTTER SCREW-RISING LF2-CL.1 BOLTING + GR.4 SHUTTER SEAT-FACE PACKING NUMBER-VD040. 3/4" | Jegan | Rafeek | QA Saved
1/24/2023 6:10:51 AM | QCM100003979 |  | disc1:GLOBE VALVE, 3/4", 800#, LF2,disc2:Vendor pn:'vendor pn extension:'name:PETRO GULF WLLnotes:GLOBE VALVE, END CONNECTION BW/BW-THK:3.91 mm, CLASS: 800, CODE DESIGN: ASME B16.34, END TO END: MFR STD, PRESSURE TEST: ASME B16.34, DATA SHEET NO: GA-E-60212, MATERIAL OF CONSTRUCTION: BODY-BONNET/END-JOINT: BOLTED BONNET, SHUTTER TYPE: PISTON, SEAT TYPE: INTEGRAL, STEM TYPE: OUTSIDE SCREW-RISING STEM, BODY: ASTM A350 LF2-CL.1, BOLTING: ASTM A320 L7 + ASTM A194 GR.4, TRIM: 316, SHUTTER SEAT-FACE: 316 BODY SEAT: 316, BACK SEAT: 316, PACKING: GRAPHITE, SH MARK NUMBER-VD040. SIZE: 3/4" |  | VALVE | GLOBE | TYPE OF FACE |  |  | No | 9 | SUPPLIER: PETRO GULF WLL, DESIGN SPEC: ANSI B16.34, DATA SHEET NO: GA-E-60212, SH MARK NUMBER-VD040 | 40141611 |  |  | 0 |  |  | 0 | [5 empty] | disc1 3/4" 800# disc2 Vendor pn 'vendor pn extension 'name WLLnotes BW/BW-THK mm CODE ASME TO MFR STD TEST ASME MATERIAL CONSTRUCTION BODY-BONNET/END-JOINT SHUTTER SCREW-RISING LF2-CL.1 BOLTING + GR.4 SHUTTER SEAT-FACE PACKING NUMBER-VD040. 3/4" | Jegan | Rafeek | QA Saved
1/24/2023 6:10:51 AM | QCM100003979 |  | disc1:GLOBE VALVE, 3/4", 800#, LF2,disc2:Vendor pn:'vendor pn extension:'name:PETRO GULF WLLnotes:GLOBE VALVE, END CONNECTION BW/BW-THK:3.91 mm, CLASS: 800, CODE DESIGN: ASME B16.34, END TO END: MFR STD, PRESSURE TEST: ASME B16.34, DATA SHEET NO: GA-E-60212, MATERIAL OF CONSTRUCTION: BODY-BONNET/END-JOINT: BOLTED BONNET, SHUTTER TYPE: PISTON, SEAT TYPE: INTEGRAL, STEM TYPE: OUTSIDE SCREW-RISING STEM, BODY: ASTM A350 LF2-CL.1, BOLTING: ASTM A320 L7 + ASTM A194 GR.4, TRIM: 316, SHUTTER SEAT-FACE: 316 BODY SEAT: 316, BACK SEAT: 316, PACKING: GRAPHITE, SH MARK NUMBER-VD040. SIZE: 3/4" |  | VALVE | GLOBE | TYPE OF CLOSURE MEMBER | PISTON |  | No | 10 | SUPPLIER: PETRO GULF WLL, DESIGN SPEC: ANSI B16.34, DATA SHEET NO: GA-E-60212, SH MARK NUMBER-VD040 | 40141611 |  |  | 0 |  |  | 0 | [5 empty] | disc1 3/4" 800# disc2 Vendor pn 'vendor pn extension 'name WLLnotes BW/BW-THK mm CODE ASME TO MFR STD TEST ASME MATERIAL CONSTRUCTION BODY-BONNET/END-JOINT SHUTTER SCREW-RISING LF2-CL.1 BOLTING + GR.4 SHUTTER SEAT-FACE PACKING NUMBER-VD040. 3/4" | Jegan | Rafeek | QA Saved
1/24/2023 6:10:51 AM | QCM100003979 |  | disc1:GLOBE VALVE, 3/4", 800#, LF2,disc2:Vendor pn:'vendor pn extension:'name:PETRO GULF WLLnotes:GLOBE VALVE, END CONNECTION BW/BW-THK:3.91 mm, CLASS: 800, CODE DESIGN: ASME B16.34, END TO END: MFR STD, PRESSURE TEST: ASME B16.34, DATA SHEET NO: GA-E-60212, MATERIAL OF CONSTRUCTION: BODY-BONNET/END-JOINT: BOLTED BONNET, SHUTTER TYPE: PISTON, SEAT TYPE: INTEGRAL, STEM TYPE: OUTSIDE SCREW-RISING STEM, BODY: ASTM A350 LF2-CL.1, BOLTING: ASTM A320 L7 + ASTM A194 GR.4, TRIM: 316, SHUTTER SEAT-FACE: 316 BODY SEAT: 316, BACK SEAT: 316, PACKING: GRAPHITE, SH MARK NUMBER-VD040. SIZE: 3/4" |  | VALVE | GLOBE | TYPE OF BORE |  |  | No | 11 | SUPPLIER: PETRO GULF WLL, DESIGN SPEC: ANSI B16.34, DATA SHEET NO: GA-E-60212, SH MARK NUMBER-VD040 | 40141611 |  |  | 0 |  |  | 0 | [5 empty] | disc1 3/4" 800# disc2 Vendor pn 'vendor pn extension 'name WLLnotes BW/BW-THK mm CODE ASME TO MFR STD TEST ASME MATERIAL CONSTRUCTION BODY-BONNET/END-JOINT SHUTTER SCREW-RISING LF2-CL.1 BOLTING + GR.4 SHUTTER SEAT-FACE PACKING NUMBER-VD040. 3/4" | Jegan | Rafeek | QA Saved
1/24/2023 6:10:51 AM | QCM100003979 |  | disc1:GLOBE VALVE, 3/4", 800#, LF2,disc2:Vendor pn:'vendor pn extension:'name:PETRO GULF WLLnotes:GLOBE VALVE, END CONNECTION BW/BW-THK:3.91 mm, CLASS: 800, CODE DESIGN: ASME B16.34, END TO END: MFR STD, PRESSURE TEST: ASME B16.34, DATA SHEET NO: GA-E-60212, MATERIAL OF CONSTRUCTION: BODY-BONNET/END-JOINT: BOLTED BONNET, SHUTTER TYPE: PISTON, SEAT TYPE: INTEGRAL, STEM TYPE: OUTSIDE SCREW-RISING STEM, BODY: ASTM A350 LF2-CL.1, BOLTING: ASTM A320 L7 + ASTM A194 GR.4, TRIM: 316, SHUTTER SEAT-FACE: 316 BODY SEAT: 316, BACK SEAT: 316, PACKING: GRAPHITE, SH MARK NUMBER-VD040. SIZE: 3/4" |  | VALVE | GLOBE | TYPE OF BONNET/COVER | BOLTED |  | No | 12 | SUPPLIER: PETRO GULF WLL, DESIGN SPEC: ANSI B16.34, DATA SHEET NO: GA-E-60212, SH MARK NUMBER-VD040 | 40141611 |  |  | 0 |  |  | 0 | [5 empty] | disc1 3/4" 800# disc2 Vendor pn 'vendor pn extension 'name WLLnotes BW/BW-THK mm CODE ASME TO MFR STD TEST ASME MATERIAL CONSTRUCTION BODY-BONNET/END-JOINT SHUTTER SCREW-RISING LF2-CL.1 BOLTING + GR.4 SHUTTER SEAT-FACE PACKING NUMBER-VD040. 3/4" | Jegan | Rafeek | QA Saved
1/24/2023 6:10:51 AM | QCM100003979 |  | disc1:GLOBE VALVE, 3/4", 800#, LF2,disc2:Vendor pn:'vendor pn extension:'name:PETRO GULF WLLnotes:GLOBE VALVE, END CONNECTION BW/BW-THK:3.91 mm, CLASS: 800, CODE DESIGN: ASME B16.34, END TO END: MFR STD, PRESSURE TEST: ASME B16.34, DATA SHEET NO: GA-E-60212, MATERIAL OF CONSTRUCTION: BODY-BONNET/END-JOINT: BOLTED BONNET, SHUTTER TYPE: PISTON, SEAT TYPE: INTEGRAL, STEM TYPE: OUTSIDE SCREW-RISING STEM, BODY: ASTM A350 LF2-CL.1, BOLTING: ASTM A320 L7 + ASTM A194 GR.4, TRIM: 316, SHUTTER SEAT-FACE: 316 BODY SEAT: 316, BACK SEAT: 316, PACKING: GRAPHITE, SH MARK NUMBER-VD040. SIZE: 3/4" |  | VALVE | GLOBE | TYPE OF STEM | RISING |  | No | 13 | SUPPLIER: PETRO GULF WLL, DESIGN SPEC: ANSI B16.34, DATA SHEET NO: GA-E-60212, SH MARK NUMBER-VD040 | 40141611 |  |  | 0 |  |  | 0 | [5 empty] | disc1 3/4" 800# disc2 Vendor pn 'vendor pn extension 'name WLLnotes BW/BW-THK mm CODE ASME TO MFR STD TEST ASME MATERIAL CONSTRUCTION BODY-BONNET/END-JOINT SHUTTER SCREW-RISING LF2-CL.1 BOLTING + GR.4 SHUTTER SEAT-FACE PACKING NUMBER-VD040. 3/4" | Jegan | Rafeek | QA Saved
1/24/2023 6:10:51 AM | QCM100003979 |  | disc1:GLOBE VALVE, 3/4", 800#, LF2,disc2:Vendor pn:'vendor pn extension:'name:PETRO GULF WLLnotes:GLOBE VALVE, END CONNECTION BW/BW-THK:3.91 mm, CLASS: 800, CODE DESIGN: ASME B16.34, END TO END: MFR STD, PRESSURE TEST: ASME B16.34, DATA SHEET NO: GA-E-60212, MATERIAL OF CONSTRUCTION: BODY-BONNET/END-JOINT: BOLTED BONNET, SHUTTER TYPE: PISTON, SEAT TYPE: INTEGRAL, STEM TYPE: OUTSIDE SCREW-RISING STEM, BODY: ASTM A350 LF2-CL.1, BOLTING: ASTM A320 L7 + ASTM A194 GR.4, TRIM: 316, SHUTTER SEAT-FACE: 316 BODY SEAT: 316, BACK SEAT: 316, PACKING: GRAPHITE, SH MARK NUMBER-VD040. SIZE: 3/4" |  | VALVE | GLOBE | TYPE OF SEAT | INTEGRAL |  | No | 14 | SUPPLIER: PETRO GULF WLL, DESIGN SPEC: ANSI B16.34, DATA SHEET NO: GA-E-60212, SH MARK NUMBER-VD040 | 40141611 |  |  | 0 |  |  | 0 | [5 empty] | disc1 3/4" 800# disc2 Vendor pn 'vendor pn extension 'name WLLnotes BW/BW-THK mm CODE ASME TO MFR STD TEST ASME MATERIAL CONSTRUCTION BODY-BONNET/END-JOINT SHUTTER SCREW-RISING LF2-CL.1 BOLTING + GR.4 SHUTTER SEAT-FACE PACKING NUMBER-VD040. 3/4" | Jegan | Rafeek | QA Saved
1/24/2023 6:10:51 AM | QCM100003979 |  | disc1:GLOBE VALVE, 3/4", 800#, LF2,disc2:Vendor pn:'vendor pn extension:'name:PETRO GULF WLLnotes:GLOBE VALVE, END CONNECTION BW/BW-THK:3.91 mm, CLASS: 800, CODE DESIGN: ASME B16.34, END TO END: MFR STD, PRESSURE TEST: ASME B16.34, DATA SHEET NO: GA-E-60212, MATERIAL OF CONSTRUCTION: BODY-BONNET/END-JOINT: BOLTED BONNET, SHUTTER TYPE: PISTON, SEAT TYPE: INTEGRAL, STEM TYPE: OUTSIDE SCREW-RISING STEM, BODY: ASTM A350 LF2-CL.1, BOLTING: ASTM A320 L7 + ASTM A194 GR.4, TRIM: 316, SHUTTER SEAT-FACE: 316 BODY SEAT: 316, BACK SEAT: 316, PACKING: GRAPHITE, SH MARK NUMBER-VD040. SIZE: 3/4" |  | VALVE | GLOBE | MAT, BODY | CARBON STEEL |  | No | 15 | SUPPLIER: PETRO GULF WLL, DESIGN SPEC: ANSI B16.34, DATA SHEET NO: GA-E-60212, SH MARK NUMBER-VD040 | 40141611 |  |  | 0 |  |  | 0 | [5 empty] | disc1 3/4" 800# disc2 Vendor pn 'vendor pn extension 'name WLLnotes BW/BW-THK mm CODE ASME TO MFR STD TEST ASME MATERIAL CONSTRUCTION BODY-BONNET/END-JOINT SHUTTER SCREW-RISING LF2-CL.1 BOLTING + GR.4 SHUTTER SEAT-FACE PACKING NUMBER-VD040. 3/4" | Jegan | Rafeek | QA Saved
1/24/2023 6:10:51 AM | QCM100003979 |  | disc1:GLOBE VALVE, 3/4", 800#, LF2,disc2:Vendor pn:'vendor pn extension:'name:PETRO GULF WLLnotes:GLOBE VALVE, END CONNECTION BW/BW-THK:3.91 mm, CLASS: 800, CODE DESIGN: ASME B16.34, END TO END: MFR STD, PRESSURE TEST: ASME B16.34, DATA SHEET NO: GA-E-60212, MATERIAL OF CONSTRUCTION: BODY-BONNET/END-JOINT: BOLTED BONNET, SHUTTER TYPE: PISTON, SEAT TYPE: INTEGRAL, STEM TYPE: OUTSIDE SCREW-RISING STEM, BODY: ASTM A350 LF2-CL.1, BOLTING: ASTM A320 L7 + ASTM A194 GR.4, TRIM: 316, SHUTTER SEAT-FACE: 316 BODY SEAT: 316, BACK SEAT: 316, PACKING: GRAPHITE, SH MARK NUMBER-VD040. SIZE: 3/4" |  | VALVE | GLOBE | MAT SPEC, BONNET | ASTM A350 GRADE LF2 |  | No | 16 | SUPPLIER: PETRO GULF WLL, DESIGN SPEC: ANSI B16.34, DATA SHEET NO: GA-E-60212, SH MARK NUMBER-VD040 | 40141611 |  |  | 0 |  |  | 0 | [5 empty] | disc1 3/4" 800# disc2 Vendor pn 'vendor pn extension 'name WLLnotes BW/BW-THK mm CODE ASME TO MFR STD TEST ASME MATERIAL CONSTRUCTION BODY-BONNET/END-JOINT SHUTTER SCREW-RISING LF2-CL.1 BOLTING + GR.4 SHUTTER SEAT-FACE PACKING NUMBER-VD040. 3/4" | Jegan | Rafeek | QA Saved
1/24/2023 6:10:51 AM | QCM100003979 |  | disc1:GLOBE VALVE, 3/4", 800#, LF2,disc2:Vendor pn:'vendor pn extension:'name:PETRO GULF WLLnotes:GLOBE VALVE, END CONNECTION BW/BW-THK:3.91 mm, CLASS: 800, CODE DESIGN: ASME B16.34, END TO END: MFR STD, PRESSURE TEST: ASME B16.34, DATA SHEET NO: GA-E-60212, MATERIAL OF CONSTRUCTION: BODY-BONNET/END-JOINT: BOLTED BONNET, SHUTTER TYPE: PISTON, SEAT TYPE: INTEGRAL, STEM TYPE: OUTSIDE SCREW-RISING STEM, BODY: ASTM A350 LF2-CL.1, BOLTING: ASTM A320 L7 + ASTM A194 GR.4, TRIM: 316, SHUTTER SEAT-FACE: 316 BODY SEAT: 316, BACK SEAT: 316, PACKING: GRAPHITE, SH MARK NUMBER-VD040. SIZE: 3/4" |  | VALVE | GLOBE | MAT, BONNET | CARBON STEEL |  | No | 17 | SUPPLIER: PETRO GULF WLL, DESIGN SPEC: ANSI B16.34, DATA SHEET NO: GA-E-60212, SH MARK NUMBER-VD040 | 40141611 |  |  | 0 |  |  | 0 | [5 empty] | disc1 3/4" 800# disc2 Vendor pn 'vendor pn extension 'name WLLnotes BW/BW-THK mm CODE ASME TO MFR STD TEST ASME MATERIAL CONSTRUCTION BODY-BONNET/END-JOINT SHUTTER SCREW-RISING LF2-CL.1 BOLTING + GR.4 SHUTTER SEAT-FACE PACKING NUMBER-VD040. 3/4" | Jegan | Rafeek | QA Saved
1/24/2023 6:10:51 AM | QCM100003979 |  | disc1:GLOBE VALVE, 3/4", 800#, LF2,disc2:Vendor pn:'vendor pn extension:'name:PETRO GULF WLLnotes:GLOBE VALVE, END CONNECTION BW/BW-THK:3.91 mm, CLASS: 800, CODE DESIGN: ASME B16.34, END TO END: MFR STD, PRESSURE TEST: ASME B16.34, DATA SHEET NO: GA-E-60212, MATERIAL OF CONSTRUCTION: BODY-BONNET/END-JOINT: BOLTED BONNET, SHUTTER TYPE: PISTON, SEAT TYPE: INTEGRAL, STEM TYPE: OUTSIDE SCREW-RISING STEM, BODY: ASTM A350 LF2-CL.1, BOLTING: ASTM A320 L7 + ASTM A194 GR.4, TRIM: 316, SHUTTER SEAT-FACE: 316 BODY SEAT: 316, BACK SEAT: 316, PACKING: GRAPHITE, SH MARK NUMBER-VD040. SIZE: 3/4" |  | VALVE | GLOBE | MAT, STEM | STAINLESS STEEL 316 |  | No | 18 | SUPPLIER: PETRO GULF WLL, DESIGN SPEC: ANSI B16.34, DATA SHEET NO: GA-E-60212, SH MARK NUMBER-VD040 | 40141611 |  |  | 0 |  |  | 0 | [5 empty] | disc1 3/4" 800# disc2 Vendor pn 'vendor pn extension 'name WLLnotes BW/BW-THK mm CODE ASME TO MFR STD TEST ASME MATERIAL CONSTRUCTION BODY-BONNET/END-JOINT SHUTTER SCREW-RISING LF2-CL.1 BOLTING + GR.4 SHUTTER SEAT-FACE PACKING NUMBER-VD040. 3/4" | Jegan | Rafeek | QA Saved
1/24/2023 6:10:51 AM | QCM100003979 |  | disc1:GLOBE VALVE, 3/4", 800#, LF2,disc2:Vendor pn:'vendor pn extension:'name:PETRO GULF WLLnotes:GLOBE VALVE, END CONNECTION BW/BW-THK:3.91 mm, CLASS: 800, CODE DESIGN: ASME B16.34, END TO END: MFR STD, PRESSURE TEST: ASME B16.34, DATA SHEET NO: GA-E-60212, MATERIAL OF CONSTRUCTION: BODY-BONNET/END-JOINT: BOLTED BONNET, SHUTTER TYPE: PISTON, SEAT TYPE: INTEGRAL, STEM TYPE: OUTSIDE SCREW-RISING STEM, BODY: ASTM A350 LF2-CL.1, BOLTING: ASTM A320 L7 + ASTM A194 GR.4, TRIM: 316, SHUTTER SEAT-FACE: 316 BODY SEAT: 316, BACK SEAT: 316, PACKING: GRAPHITE, SH MARK NUMBER-VD040. SIZE: 3/4" |  | VALVE | GLOBE | STEM DESIGN | OUTSIDE SCREW AND YOKE |  | No | 19 | SUPPLIER: PETRO GULF WLL, DESIGN SPEC: ANSI B16.34, DATA SHEET NO: GA-E-60212, SH MARK NUMBER-VD040 | 40141611 |  |  | 0 |  |  | 0 | [5 empty] | disc1 3/4" 800# disc2 Vendor pn 'vendor pn extension 'name WLLnotes BW/BW-THK mm CODE ASME TO MFR STD TEST ASME MATERIAL CONSTRUCTION BODY-BONNET/END-JOINT SHUTTER SCREW-RISING LF2-CL.1 BOLTING + GR.4 SHUTTER SEAT-FACE PACKING NUMBER-VD040. 3/4" | Jegan | Rafeek | QA Saved
1/24/2023 6:10:51 AM | QCM100003979 |  | disc1:GLOBE VALVE, 3/4", 800#, LF2,disc2:Vendor pn:'vendor pn extension:'name:PETRO GULF WLLnotes:GLOBE VALVE, END CONNECTION BW/BW-THK:3.91 mm, CLASS: 800, CODE DESIGN: ASME B16.34, END TO END: MFR STD, PRESSURE TEST: ASME B16.34, DATA SHEET NO: GA-E-60212, MATERIAL OF CONSTRUCTION: BODY-BONNET/END-JOINT: BOLTED BONNET, SHUTTER TYPE: PISTON, SEAT TYPE: INTEGRAL, STEM TYPE: OUTSIDE SCREW-RISING STEM, BODY: ASTM A350 LF2-CL.1, BOLTING: ASTM A320 L7 + ASTM A194 GR.4, TRIM: 316, SHUTTER SEAT-FACE: 316 BODY SEAT: 316, BACK SEAT: 316, PACKING: GRAPHITE, SH MARK NUMBER-VD040. SIZE: 3/4" |  | VALVE | GLOBE | MAT SPEC, SEAT FACING | STAINLESS STEEL 316 |  | No | 20 | SUPPLIER: PETRO GULF WLL, DESIGN SPEC: ANSI B16.34, DATA SHEET NO: GA-E-60212, SH MARK NUMBER-VD040 | 40141611 |  |  | 0 |  |  | 0 | [5 empty] | disc1 3/4" 800# disc2 Vendor pn 'vendor pn extension 'name WLLnotes BW/BW-THK mm CODE ASME TO MFR STD TEST ASME MATERIAL CONSTRUCTION BODY-BONNET/END-JOINT SHUTTER SCREW-RISING LF2-CL.1 BOLTING + GR.4 SHUTTER SEAT-FACE PACKING NUMBER-VD040. 3/4" | Jegan | Rafeek | QA Saved
1/24/2023 6:10:51 AM | QCM100003979 |  | disc1:GLOBE VALVE, 3/4", 800#, LF2,disc2:Vendor pn:'vendor pn extension:'name:PETRO GULF WLLnotes:GLOBE VALVE, END CONNECTION BW/BW-THK:3.91 mm, CLASS: 800, CODE DESIGN: ASME B16.34, END TO END: MFR STD, PRESSURE TEST: ASME B16.34, DATA SHEET NO: GA-E-60212, MATERIAL OF CONSTRUCTION: BODY-BONNET/END-JOINT: BOLTED BONNET, SHUTTER TYPE: PISTON, SEAT TYPE: INTEGRAL, STEM TYPE: OUTSIDE SCREW-RISING STEM, BODY: ASTM A350 LF2-CL.1, BOLTING: ASTM A320 L7 + ASTM A194 GR.4, TRIM: 316, SHUTTER SEAT-FACE: 316 BODY SEAT: 316, BACK SEAT: 316, PACKING: GRAPHITE, SH MARK NUMBER-VD040. SIZE: 3/4" |  | VALVE | GLOBE | MAT SPEC, BACK SEAT FACING | STAINLESS STEEL 316 |  | No | 21 | SUPPLIER: PETRO GULF WLL, DESIGN SPEC: ANSI B16.34, DATA SHEET NO: GA-E-60212, SH MARK NUMBER-VD040 | 40141611 |  |  | 0 |  |  | 0 | [5 empty] | disc1 3/4" 800# disc2 Vendor pn 'vendor pn extension 'name WLLnotes BW/BW-THK mm CODE ASME TO MFR STD TEST ASME MATERIAL CONSTRUCTION BODY-BONNET/END-JOINT SHUTTER SCREW-RISING LF2-CL.1 BOLTING + GR.4 SHUTTER SEAT-FACE PACKING NUMBER-VD040. 3/4" | Jegan | Rafeek | QA Saved
1/24/2023 6:10:51 AM | QCM100003979 |  | disc1:GLOBE VALVE, 3/4", 800#, LF2,disc2:Vendor pn:'vendor pn extension:'name:PETRO GULF WLLnotes:GLOBE VALVE, END CONNECTION BW/BW-THK:3.91 mm, CLASS: 800, CODE DESIGN: ASME B16.34, END TO END: MFR STD, PRESSURE TEST: ASME B16.34, DATA SHEET NO: GA-E-60212, MATERIAL OF CONSTRUCTION: BODY-BONNET/END-JOINT: BOLTED BONNET, SHUTTER TYPE: PISTON, SEAT TYPE: INTEGRAL, STEM TYPE: OUTSIDE SCREW-RISING STEM, BODY: ASTM A350 LF2-CL.1, BOLTING: ASTM A320 L7 + ASTM A194 GR.4, TRIM: 316, SHUTTER SEAT-FACE: 316 BODY SEAT: 316, BACK SEAT: 316, PACKING: GRAPHITE, SH MARK NUMBER-VD040. SIZE: 3/4" |  | VALVE | GLOBE | MAT SPEC, PRESSURE SEAL |  |  | No | 22 | SUPPLIER: PETRO GULF WLL, DESIGN SPEC: ANSI B16.34, DATA SHEET NO: GA-E-60212, SH MARK NUMBER-VD040 | 40141611 |  |  | 0 |  |  | 0 | [5 empty] | disc1 3/4" 800# disc2 Vendor pn 'vendor pn extension 'name WLLnotes BW/BW-THK mm CODE ASME TO MFR STD TEST ASME MATERIAL CONSTRUCTION BODY-BONNET/END-JOINT SHUTTER SCREW-RISING LF2-CL.1 BOLTING + GR.4 SHUTTER SEAT-FACE PACKING NUMBER-VD040. 3/4" | Jegan | Rafeek | QA Saved
1/24/2023 6:10:51 AM | QCM100003979 |  | disc1:GLOBE VALVE, 3/4", 800#, LF2,disc2:Vendor pn:'vendor pn extension:'name:PETRO GULF WLLnotes:GLOBE VALVE, END CONNECTION BW/BW-THK:3.91 mm, CLASS: 800, CODE DESIGN: ASME B16.34, END TO END: MFR STD, PRESSURE TEST: ASME B16.34, DATA SHEET NO: GA-E-60212, MATERIAL OF CONSTRUCTION: BODY-BONNET/END-JOINT: BOLTED BONNET, SHUTTER TYPE: PISTON, SEAT TYPE: INTEGRAL, STEM TYPE: OUTSIDE SCREW-RISING STEM, BODY: ASTM A350 LF2-CL.1, BOLTING: ASTM A320 L7 + ASTM A194 GR.4, TRIM: 316, SHUTTER SEAT-FACE: 316 BODY SEAT: 316, BACK SEAT: 316, PACKING: GRAPHITE, SH MARK NUMBER-VD040. SIZE: 3/4" |  | VALVE | GLOBE | MAT SPEC, BOLT/STUD | ASTM A320 GRADE L7 |  | No | 23 | SUPPLIER: PETRO GULF WLL, DESIGN SPEC: ANSI B16.34, DATA SHEET NO: GA-E-60212, SH MARK NUMBER-VD040 | 40141611 |  |  | 0 |  |  | 0 | [5 empty] | disc1 3/4" 800# disc2 Vendor pn 'vendor pn extension 'name WLLnotes BW/BW-THK mm CODE ASME TO MFR STD TEST ASME MATERIAL CONSTRUCTION BODY-BONNET/END-JOINT SHUTTER SCREW-RISING LF2-CL.1 BOLTING + GR.4 SHUTTER SEAT-FACE PACKING NUMBER-VD040. 3/4" | Jegan | Rafeek | QA Saved
1/24/2023 6:10:51 AM | QCM100003979 |  | disc1:GLOBE VALVE, 3/4", 800#, LF2,disc2:Vendor pn:'vendor pn extension:'name:PETRO GULF WLLnotes:GLOBE VALVE, END CONNECTION BW/BW-THK:3.91 mm, CLASS: 800, CODE DESIGN: ASME B16.34, END TO END: MFR STD, PRESSURE TEST: ASME B16.34, DATA SHEET NO: GA-E-60212, MATERIAL OF CONSTRUCTION: BODY-BONNET/END-JOINT: BOLTED BONNET, SHUTTER TYPE: PISTON, SEAT TYPE: INTEGRAL, STEM TYPE: OUTSIDE SCREW-RISING STEM, BODY: ASTM A350 LF2-CL.1, BOLTING: ASTM A320 L7 + ASTM A194 GR.4, TRIM: 316, SHUTTER SEAT-FACE: 316 BODY SEAT: 316, BACK SEAT: 316, PACKING: GRAPHITE, SH MARK NUMBER-VD040. SIZE: 3/4" |  | VALVE | GLOBE | MAT SPEC, NUT | ASTM A194 GRADE 4 |  | No | 24 | SUPPLIER: PETRO GULF WLL, DESIGN SPEC: ANSI B16.34, DATA SHEET NO: GA-E-60212, SH MARK NUMBER-VD040 | 40141611 |  |  | 0 |  |  | 0 | [5 empty] | disc1 3/4" 800# disc2 Vendor pn 'vendor pn extension 'name WLLnotes BW/BW-THK mm CODE ASME TO MFR STD TEST ASME MATERIAL CONSTRUCTION BODY-BONNET/END-JOINT SHUTTER SCREW-RISING LF2-CL.1 BOLTING + GR.4 SHUTTER SEAT-FACE PACKING NUMBER-VD040. 3/4" | Jegan | Rafeek | QA Saved
1/24/2023 6:10:51 AM | QCM100003979 |  | disc1:GLOBE VALVE, 3/4", 800#, LF2,disc2:Vendor pn:'vendor pn extension:'name:PETRO GULF WLLnotes:GLOBE VALVE, END CONNECTION BW/BW-THK:3.91 mm, CLASS: 800, CODE DESIGN: ASME B16.34, END TO END: MFR STD, PRESSURE TEST: ASME B16.34, DATA SHEET NO: GA-E-60212, MATERIAL OF CONSTRUCTION: BODY-BONNET/END-JOINT: BOLTED BONNET, SHUTTER TYPE: PISTON, SEAT TYPE: INTEGRAL, STEM TYPE: OUTSIDE SCREW-RISING STEM, BODY: ASTM A350 LF2-CL.1, BOLTING: ASTM A320 L7 + ASTM A194 GR.4, TRIM: 316, SHUTTER SEAT-FACE: 316 BODY SEAT: 316, BACK SEAT: 316, PACKING: GRAPHITE, SH MARK NUMBER-VD040. SIZE: 3/4" |  | VALVE | GLOBE | API STANDARD |  |  | No | 25 | SUPPLIER: PETRO GULF WLL, DESIGN SPEC: ANSI B16.34, DATA SHEET NO: GA-E-60212, SH MARK NUMBER-VD040 | 40141611 |  |  | 0 |  |  | 0 | [5 empty] | disc1 3/4" 800# disc2 Vendor pn 'vendor pn extension 'name WLLnotes BW/BW-THK mm CODE ASME TO MFR STD TEST ASME MATERIAL CONSTRUCTION BODY-BONNET/END-JOINT SHUTTER SCREW-RISING LF2-CL.1 BOLTING + GR.4 SHUTTER SEAT-FACE PACKING NUMBER-VD040. 3/4" | Jegan | Rafeek | QA Saved
1/24/2023 6:10:51 AM | QCM100003979 |  | disc1:GLOBE VALVE, 3/4", 800#, LF2,disc2:Vendor pn:'vendor pn extension:'name:PETRO GULF WLLnotes:GLOBE VALVE, END CONNECTION BW/BW-THK:3.91 mm, CLASS: 800, CODE DESIGN: ASME B16.34, END TO END: MFR STD, PRESSURE TEST: ASME B16.34, DATA SHEET NO: GA-E-60212, MATERIAL OF CONSTRUCTION: BODY-BONNET/END-JOINT: BOLTED BONNET, SHUTTER TYPE: PISTON, SEAT TYPE: INTEGRAL, STEM TYPE: OUTSIDE SCREW-RISING STEM, BODY: ASTM A350 LF2-CL.1, BOLTING: ASTM A320 L7 + ASTM A194 GR.4, TRIM: 316, SHUTTER SEAT-FACE: 316 BODY SEAT: 316, BACK SEAT: 316, PACKING: GRAPHITE, SH MARK NUMBER-VD040. SIZE: 3/4" |  | VALVE | GLOBE | DESIGN SPEC, F TO F (E TO E) |  |  | No | 26 | SUPPLIER: PETRO GULF WLL, DESIGN SPEC: ANSI B16.34, DATA SHEET NO: GA-E-60212, SH MARK NUMBER-VD040 | 40141611 |  |  | 0 |  |  | 0 | [5 empty] | disc1 3/4" 800# disc2 Vendor pn 'vendor pn extension 'name WLLnotes BW/BW-THK mm CODE ASME TO MFR STD TEST ASME MATERIAL CONSTRUCTION BODY-BONNET/END-JOINT SHUTTER SCREW-RISING LF2-CL.1 BOLTING + GR.4 SHUTTER SEAT-FACE PACKING NUMBER-VD040. 3/4" | Jegan | Rafeek | QA Saved
1/24/2023 6:10:51 AM | QCM100003979 |  | disc1:GLOBE VALVE, 3/4", 800#, LF2,disc2:Vendor pn:'vendor pn extension:'name:PETRO GULF WLLnotes:GLOBE VALVE, END CONNECTION BW/BW-THK:3.91 mm, CLASS: 800, CODE DESIGN: ASME B16.34, END TO END: MFR STD, PRESSURE TEST: ASME B16.34, DATA SHEET NO: GA-E-60212, MATERIAL OF CONSTRUCTION: BODY-BONNET/END-JOINT: BOLTED BONNET, SHUTTER TYPE: PISTON, SEAT TYPE: INTEGRAL, STEM TYPE: OUTSIDE SCREW-RISING STEM, BODY: ASTM A350 LF2-CL.1, BOLTING: ASTM A320 L7 + ASTM A194 GR.4, TRIM: 316, SHUTTER SEAT-FACE: 316 BODY SEAT: 316, BACK SEAT: 316, PACKING: GRAPHITE, SH MARK NUMBER-VD040. SIZE: 3/4" |  | VALVE | GLOBE | DESIGN SPEC, END FLANGE |  |  | No | 27 | SUPPLIER: PETRO GULF WLL, DESIGN SPEC: ANSI B16.34, DATA SHEET NO: GA-E-60212, SH MARK NUMBER-VD040 | 40141611 |  |  | 0 |  |  | 0 | [5 empty] | disc1 3/4" 800# disc2 Vendor pn 'vendor pn extension 'name WLLnotes BW/BW-THK mm CODE ASME TO MFR STD TEST ASME MATERIAL CONSTRUCTION BODY-BONNET/END-JOINT SHUTTER SCREW-RISING LF2-CL.1 BOLTING + GR.4 SHUTTER SEAT-FACE PACKING NUMBER-VD040. 3/4" | Jegan | Rafeek | QA Saved
1/24/2023 6:10:51 AM | QCM100003979 |  | disc1:GLOBE VALVE, 3/4", 800#, LF2,disc2:Vendor pn:'vendor pn extension:'name:PETRO GULF WLLnotes:GLOBE VALVE, END CONNECTION BW/BW-THK:3.91 mm, CLASS: 800, CODE DESIGN: ASME B16.34, END TO END: MFR STD, PRESSURE TEST: ASME B16.34, DATA SHEET NO: GA-E-60212, MATERIAL OF CONSTRUCTION: BODY-BONNET/END-JOINT: BOLTED BONNET, SHUTTER TYPE: PISTON, SEAT TYPE: INTEGRAL, STEM TYPE: OUTSIDE SCREW-RISING STEM, BODY: ASTM A350 LF2-CL.1, BOLTING: ASTM A320 L7 + ASTM A194 GR.4, TRIM: 316, SHUTTER SEAT-FACE: 316 BODY SEAT: 316, BACK SEAT: 316, PACKING: GRAPHITE, SH MARK NUMBER-VD040. SIZE: 3/4" |  | VALVE | GLOBE | DESIGN SPEC, END CONNECTION | ANSI B16.9 |  | No | 28 | SUPPLIER: PETRO GULF WLL, DESIGN SPEC: ANSI B16.34, DATA SHEET NO: GA-E-60212, SH MARK NUMBER-VD040 | 40141611 |  |  | 0 |  |  | 0 | [5 empty] | disc1 3/4" 800# disc2 Vendor pn 'vendor pn extension 'name WLLnotes BW/BW-THK mm CODE ASME TO MFR STD TEST ASME MATERIAL CONSTRUCTION BODY-BONNET/END-JOINT SHUTTER SCREW-RISING LF2-CL.1 BOLTING + GR.4 SHUTTER SEAT-FACE PACKING NUMBER-VD040. 3/4" | Jegan | Rafeek | QA Saved
1/24/2023 6:10:51 AM | QCM100003979 |  | disc1:GLOBE VALVE, 3/4", 800#, LF2,disc2:Vendor pn:'vendor pn extension:'name:PETRO GULF WLLnotes:GLOBE VALVE, END CONNECTION BW/BW-THK:3.91 mm, CLASS: 800, CODE DESIGN: ASME B16.34, END TO END: MFR STD, PRESSURE TEST: ASME B16.34, DATA SHEET NO: GA-E-60212, MATERIAL OF CONSTRUCTION: BODY-BONNET/END-JOINT: BOLTED BONNET, SHUTTER TYPE: PISTON, SEAT TYPE: INTEGRAL, STEM TYPE: OUTSIDE SCREW-RISING STEM, BODY: ASTM A350 LF2-CL.1, BOLTING: ASTM A320 L7 + ASTM A194 GR.4, TRIM: 316, SHUTTER SEAT-FACE: 316 BODY SEAT: 316, BACK SEAT: 316, PACKING: GRAPHITE, SH MARK NUMBER-VD040. SIZE: 3/4" |  | VALVE | GLOBE | WALL THICKNESS | 3.91 | MM | No | 29 | SUPPLIER: PETRO GULF WLL, DESIGN SPEC: ANSI B16.34, DATA SHEET NO: GA-E-60212, SH MARK NUMBER-VD040 | 40141611 |  |  | 0 |  |  | 0 | [5 empty] | disc1 3/4" 800# disc2 Vendor pn 'vendor pn extension 'name WLLnotes BW/BW-THK mm CODE ASME TO MFR STD TEST ASME MATERIAL CONSTRUCTION BODY-BONNET/END-JOINT SHUTTER SCREW-RISING LF2-CL.1 BOLTING + GR.4 SHUTTER SEAT-FACE PACKING NUMBER-VD040. 3/4" | Jegan | Rafeek | QA Saved
1/24/2023 6:10:51 AM | QCM100003979 |  | disc1:GLOBE VALVE, 3/4", 800#, LF2,disc2:Vendor pn:'vendor pn extension:'name:PETRO GULF WLLnotes:GLOBE VALVE, END CONNECTION BW/BW-THK:3.91 mm, CLASS: 800, CODE DESIGN: ASME B16.34, END TO END: MFR STD, PRESSURE TEST: ASME B16.34, DATA SHEET NO: GA-E-60212, MATERIAL OF CONSTRUCTION: BODY-BONNET/END-JOINT: BOLTED BONNET, SHUTTER TYPE: PISTON, SEAT TYPE: INTEGRAL, STEM TYPE: OUTSIDE SCREW-RISING STEM, BODY: ASTM A350 LF2-CL.1, BOLTING: ASTM A320 L7 + ASTM A194 GR.4, TRIM: 316, SHUTTER SEAT-FACE: 316 BODY SEAT: 316, BACK SEAT: 316, PACKING: GRAPHITE, SH MARK NUMBER-VD040. SIZE: 3/4" |  | VALVE | GLOBE | MAT, GLAND PACKING-STEM | GRAPHITE |  | No | 30 | SUPPLIER: PETRO GULF WLL, DESIGN SPEC: ANSI B16.34, DATA SHEET NO: GA-E-60212, SH MARK NUMBER-VD040 | 40141611 |  |  | 0 |  |  | 0 | [5 empty] | disc1 3/4" 800# disc2 Vendor pn 'vendor pn extension 'name WLLnotes BW/BW-THK mm CODE ASME TO MFR STD TEST ASME MATERIAL CONSTRUCTION BODY-BONNET/END-JOINT SHUTTER SCREW-RISING LF2-CL.1 BOLTING + GR.4 SHUTTER SEAT-FACE PACKING NUMBER-VD040. 3/4" | Jegan | Rafeek | QA Saved
1/24/2023 6:10:51 AM | QCM100003979 |  | disc1:GLOBE VALVE, 3/4", 800#, LF2,disc2:Vendor pn:'vendor pn extension:'name:PETRO GULF WLLnotes:GLOBE VALVE, END CONNECTION BW/BW-THK:3.91 mm, CLASS: 800, CODE DESIGN: ASME B16.34, END TO END: MFR STD, PRESSURE TEST: ASME B16.34, DATA SHEET NO: GA-E-60212, MATERIAL OF CONSTRUCTION: BODY-BONNET/END-JOINT: BOLTED BONNET, SHUTTER TYPE: PISTON, SEAT TYPE: INTEGRAL, STEM TYPE: OUTSIDE SCREW-RISING STEM, BODY: ASTM A350 LF2-CL.1, BOLTING: ASTM A320 L7 + ASTM A194 GR.4, TRIM: 316, SHUTTER SEAT-FACE: 316 BODY SEAT: 316, BACK SEAT: 316, PACKING: GRAPHITE, SH MARK NUMBER-VD040. SIZE: 3/4" |  | VALVE | GLOBE | SERVICE |  |  | No | 31 | SUPPLIER: PETRO GULF WLL, DESIGN SPEC: ANSI B16.34, DATA SHEET NO: GA-E-60212, SH MARK NUMBER-VD040 | 40141611 |  |  | 0 |  |  | 0 | [5 empty] | disc1 3/4" 800# disc2 Vendor pn 'vendor pn extension 'name WLLnotes BW/BW-THK mm CODE ASME TO MFR STD TEST ASME MATERIAL CONSTRUCTION BODY-BONNET/END-JOINT SHUTTER SCREW-RISING LF2-CL.1 BOLTING + GR.4 SHUTTER SEAT-FACE PACKING NUMBER-VD040. 3/4" | Jegan | Rafeek | QA Saved
1/24/2023 6:10:51 AM | QCM100003979 |  | disc1:GLOBE VALVE, 3/4", 800#, LF2,disc2:Vendor pn:'vendor pn extension:'name:PETRO GULF WLLnotes:GLOBE VALVE, END CONNECTION BW/BW-THK:3.91 mm, CLASS: 800, CODE DESIGN: ASME B16.34, END TO END: MFR STD, PRESSURE TEST: ASME B16.34, DATA SHEET NO: GA-E-60212, MATERIAL OF CONSTRUCTION: BODY-BONNET/END-JOINT: BOLTED BONNET, SHUTTER TYPE: PISTON, SEAT TYPE: INTEGRAL, STEM TYPE: OUTSIDE SCREW-RISING STEM, BODY: ASTM A350 LF2-CL.1, BOLTING: ASTM A320 L7 + ASTM A194 GR.4, TRIM: 316, SHUTTER SEAT-FACE: 316 BODY SEAT: 316, BACK SEAT: 316, PACKING: GRAPHITE, SH MARK NUMBER-VD040. SIZE: 3/4" |  | VALVE | GLOBE | INSPECTION CERTIFICATE |  |  | No | 32 | SUPPLIER: PETRO GULF WLL, DESIGN SPEC: ANSI B16.34, DATA SHEET NO: GA-E-60212, SH MARK NUMBER-VD040 | 40141611 |  |  | 0 |  |  | 0 | [5 empty] | disc1 3/4" 800# disc2 Vendor pn 'vendor pn extension 'name WLLnotes BW/BW-THK mm CODE ASME TO MFR STD TEST ASME MATERIAL CONSTRUCTION BODY-BONNET/END-JOINT SHUTTER SCREW-RISING LF2-CL.1 BOLTING + GR.4 SHUTTER SEAT-FACE PACKING NUMBER-VD040. 3/4" | Jegan | Rafeek | QA Saved
1/24/2023 6:10:51 AM | QCM100003980 |  | disc1:1/2" GLOBE VALVE, 1500#, 316L,disc2:SCH 80S, BW, PARABOLIC DISCVendor pn:'vendor pn extension:'name:B.F.E Srlnotes:GLOBE VALVE,1500#,BW,SCH: 80S,OUTSIDE SCREW AND YOKE,BOLTED BONNET,RISING STEM STRAIGHT WAY PATTERN REGULATING DISC : PARABOLIC TYPE BODY AND BONNET: ASTM-A182-F316L TRIM 12 AS PER API 602 STEM PACKING : GRAPHITE VALVE DESIGN : BS 5352 OR API 602 BW END CONNECTION : ASME B16.25 TESTING : API 598 MATERIAL INSPECTION : EN 10204 3.1 SIZE:1/2" |  | VALVE | GLOBE | TYPE OF END CONNECTION | BUTTWELD |  | Yes | 1 | STRIGHT WAY PATTERN, DESIGN STANDARD:BS5352 | 40141611 |  |  | 0 |  |  | 0 | [5 empty] | disc1 1/2" 1500# 316L disc2 SCH 80S PARABOLIC DISCVendor pn 'vendor pn extension 'name B.F.E Srlnotes 1500# SCH 80S STRAIGHT PARABOLIC ASTM-A182-F316L 12 AS PER 602 PACKING BS 5352 OR 602 ASME B16.25 TESTING 598 MATERIAL EN 10204 3.1 1/2" | Jegan | Rafeek | QA Saved
1/24/2023 6:10:51 AM | QCM100003980 |  | disc1:1/2" GLOBE VALVE, 1500#, 316L,disc2:SCH 80S, BW, PARABOLIC DISCVendor pn:'vendor pn extension:'name:B.F.E Srlnotes:GLOBE VALVE,1500#,BW,SCH: 80S,OUTSIDE SCREW AND YOKE,BOLTED BONNET,RISING STEM STRAIGHT WAY PATTERN REGULATING DISC : PARABOLIC TYPE BODY AND BONNET: ASTM-A182-F316L TRIM 12 AS PER API 602 STEM PACKING : GRAPHITE VALVE DESIGN : BS 5352 OR API 602 BW END CONNECTION : ASME B16.25 TESTING : API 598 MATERIAL INSPECTION : EN 10204 3.1 SIZE:1/2" |  | VALVE | GLOBE | MAT SPEC, BODY | ASTM A182 GRADE F316L |  | Yes | 2 | STRIGHT WAY PATTERN, DESIGN STANDARD:BS5352 | 40141611 |  |  | 0 |  |  | 0 | [5 empty] | disc1 1/2" 1500# 316L disc2 SCH 80S PARABOLIC DISCVendor pn 'vendor pn extension 'name B.F.E Srlnotes 1500# SCH 80S STRAIGHT PARABOLIC ASTM-A182-F316L 12 AS PER 602 PACKING BS 5352 OR 602 ASME B16.25 TESTING 598 MATERIAL EN 10204 3.1 1/2" | Jegan | Rafeek | QA Saved
1/24/2023 6:10:51 AM | QCM100003980 |  | disc1:1/2" GLOBE VALVE, 1500#, 316L,disc2:SCH 80S, BW, PARABOLIC DISCVendor pn:'vendor pn extension:'name:B.F.E Srlnotes:GLOBE VALVE,1500#,BW,SCH: 80S,OUTSIDE SCREW AND YOKE,BOLTED BONNET,RISING STEM STRAIGHT WAY PATTERN REGULATING DISC : PARABOLIC TYPE BODY AND BONNET: ASTM-A182-F316L TRIM 12 AS PER API 602 STEM PACKING : GRAPHITE VALVE DESIGN : BS 5352 OR API 602 BW END CONNECTION : ASME B16.25 TESTING : API 598 MATERIAL INSPECTION : EN 10204 3.1 SIZE:1/2" |  | VALVE | GLOBE | PRESSURE RATING | CLASS 1500 |  | Yes | 3 | STRIGHT WAY PATTERN, DESIGN STANDARD:BS5352 | 40141611 |  |  | 0 |  |  | 0 | [5 empty] | disc1 1/2" 1500# 316L disc2 SCH 80S PARABOLIC DISCVendor pn 'vendor pn extension 'name B.F.E Srlnotes 1500# SCH 80S STRAIGHT PARABOLIC ASTM-A182-F316L 12 AS PER 602 PACKING BS 5352 OR 602 ASME B16.25 TESTING 598 MATERIAL EN 10204 3.1 1/2" | Jegan | Rafeek | QA Saved
1/24/2023 6:10:51 AM | QCM100003980 |  | disc1:1/2" GLOBE VALVE, 1500#, 316L,disc2:SCH 80S, BW, PARABOLIC DISCVendor pn:'vendor pn extension:'name:B.F.E Srlnotes:GLOBE VALVE,1500#,BW,SCH: 80S,OUTSIDE SCREW AND YOKE,BOLTED BONNET,RISING STEM STRAIGHT WAY PATTERN REGULATING DISC : PARABOLIC TYPE BODY AND BONNET: ASTM-A182-F316L TRIM 12 AS PER API 602 STEM PACKING : GRAPHITE VALVE DESIGN : BS 5352 OR API 602 BW END CONNECTION : ASME B16.25 TESTING : API 598 MATERIAL INSPECTION : EN 10204 3.1 SIZE:1/2" |  | VALVE | GLOBE | NOMINAL SIZE | 1/2 | IN | Yes | 4 | STRIGHT WAY PATTERN, DESIGN STANDARD:BS5352 | 40141611 |  |  | 0 |  |  | 0 | [5 empty] | disc1 1/2" 1500# 316L disc2 SCH 80S PARABOLIC DISCVendor pn 'vendor pn extension 'name B.F.E Srlnotes 1500# SCH 80S STRAIGHT PARABOLIC ASTM-A182-F316L 12 AS PER 602 PACKING BS 5352 OR 602 ASME B16.25 TESTING 598 MATERIAL EN 10204 3.1 1/2" | Jegan | Rafeek | QA Saved
1/24/2023 6:10:51 AM | QCM100003980 |  | disc1:1/2" GLOBE VALVE, 1500#, 316L,disc2:SCH 80S, BW, PARABOLIC DISCVendor pn:'vendor pn extension:'name:B.F.E Srlnotes:GLOBE VALVE,1500#,BW,SCH: 80S,OUTSIDE SCREW AND YOKE,BOLTED BONNET,RISING STEM STRAIGHT WAY PATTERN REGULATING DISC : PARABOLIC TYPE BODY AND BONNET: ASTM-A182-F316L TRIM 12 AS PER API 602 STEM PACKING : GRAPHITE VALVE DESIGN : BS 5352 OR API 602 BW END CONNECTION : ASME B16.25 TESTING : API 598 MATERIAL INSPECTION : EN 10204 3.1 SIZE:1/2" |  | VALVE | GLOBE | SCHEDULE NUMBER |  |  | No | 5 | STRIGHT WAY PATTERN, DESIGN STANDARD:BS5352 | 40141611 |  |  | 0 |  |  | 0 | [5 empty] | disc1 1/2" 1500# 316L disc2 SCH 80S PARABOLIC DISCVendor pn 'vendor pn extension 'name B.F.E Srlnotes 1500# SCH 80S STRAIGHT PARABOLIC ASTM-A182-F316L 12 AS PER 602 PACKING BS 5352 OR 602 ASME B16.25 TESTING 598 MATERIAL EN 10204 3.1 1/2" | Jegan | Rafeek | QA Saved
1/24/2023 6:10:51 AM | QCM100003980 |  | disc1:1/2" GLOBE VALVE, 1500#, 316L,disc2:SCH 80S, BW, PARABOLIC DISCVendor pn:'vendor pn extension:'name:B.F.E Srlnotes:GLOBE VALVE,1500#,BW,SCH: 80S,OUTSIDE SCREW AND YOKE,BOLTED BONNET,RISING STEM STRAIGHT WAY PATTERN REGULATING DISC : PARABOLIC TYPE BODY AND BONNET: ASTM-A182-F316L TRIM 12 AS PER API 602 STEM PACKING : GRAPHITE VALVE DESIGN : BS 5352 OR API 602 BW END CONNECTION : ASME B16.25 TESTING : API 598 MATERIAL INSPECTION : EN 10204 3.1 SIZE:1/2" |  | VALVE | GLOBE | MAT, TRIM |  |  | No | 6 | STRIGHT WAY PATTERN, DESIGN STANDARD:BS5352 | 40141611 |  |  | 0 |  |  | 0 | [5 empty] | disc1 1/2" 1500# 316L disc2 SCH 80S PARABOLIC DISCVendor pn 'vendor pn extension 'name B.F.E Srlnotes 1500# SCH 80S STRAIGHT PARABOLIC ASTM-A182-F316L 12 AS PER 602 PACKING BS 5352 OR 602 ASME B16.25 TESTING 598 MATERIAL EN 10204 3.1 1/2" | Jegan | Rafeek | QA Saved
1/24/2023 6:10:51 AM | QCM100003980 |  | disc1:1/2" GLOBE VALVE, 1500#, 316L,disc2:SCH 80S, BW, PARABOLIC DISCVendor pn:'vendor pn extension:'name:B.F.E Srlnotes:GLOBE VALVE,1500#,BW,SCH: 80S,OUTSIDE SCREW AND YOKE,BOLTED BONNET,RISING STEM STRAIGHT WAY PATTERN REGULATING DISC : PARABOLIC TYPE BODY AND BONNET: ASTM-A182-F316L TRIM 12 AS PER API 602 STEM PACKING : GRAPHITE VALVE DESIGN : BS 5352 OR API 602 BW END CONNECTION : ASME B16.25 TESTING : API 598 MATERIAL INSPECTION : EN 10204 3.1 SIZE:1/2" |  | VALVE | GLOBE | TRIM NUMBER | NUMBER-12 |  | No | 7 | STRIGHT WAY PATTERN, DESIGN STANDARD:BS5352 | 40141611 |  |  | 0 |  |  | 0 | [5 empty] | disc1 1/2" 1500# 316L disc2 SCH 80S PARABOLIC DISCVendor pn 'vendor pn extension 'name B.F.E Srlnotes 1500# SCH 80S STRAIGHT PARABOLIC ASTM-A182-F316L 12 AS PER 602 PACKING BS 5352 OR 602 ASME B16.25 TESTING 598 MATERIAL EN 10204 3.1 1/2" | Jegan | Rafeek | QA Saved
1/24/2023 6:10:51 AM | QCM100003980 |  | disc1:1/2" GLOBE VALVE, 1500#, 316L,disc2:SCH 80S, BW, PARABOLIC DISCVendor pn:'vendor pn extension:'name:B.F.E Srlnotes:GLOBE VALVE,1500#,BW,SCH: 80S,OUTSIDE SCREW AND YOKE,BOLTED BONNET,RISING STEM STRAIGHT WAY PATTERN REGULATING DISC : PARABOLIC TYPE BODY AND BONNET: ASTM-A182-F316L TRIM 12 AS PER API 602 STEM PACKING : GRAPHITE VALVE DESIGN : BS 5352 OR API 602 BW END CONNECTION : ASME B16.25 TESTING : API 598 MATERIAL INSPECTION : EN 10204 3.1 SIZE:1/2" |  | VALVE | GLOBE | MATERIAL TEST CERTIFICATE |  |  | No | 8 | STRIGHT WAY PATTERN, DESIGN STANDARD:BS5352 | 40141611 |  |  | 0 |  |  | 0 | [5 empty] | disc1 1/2" 1500# 316L disc2 SCH 80S PARABOLIC DISCVendor pn 'vendor pn extension 'name B.F.E Srlnotes 1500# SCH 80S STRAIGHT PARABOLIC ASTM-A182-F316L 12 AS PER 602 PACKING BS 5352 OR 602 ASME B16.25 TESTING 598 MATERIAL EN 10204 3.1 1/2" | Jegan | Rafeek | QA Saved
1/24/2023 6:10:51 AM | QCM100003980 |  | disc1:1/2" GLOBE VALVE, 1500#, 316L,disc2:SCH 80S, BW, PARABOLIC DISCVendor pn:'vendor pn extension:'name:B.F.E Srlnotes:GLOBE VALVE,1500#,BW,SCH: 80S,OUTSIDE SCREW AND YOKE,BOLTED BONNET,RISING STEM STRAIGHT WAY PATTERN REGULATING DISC : PARABOLIC TYPE BODY AND BONNET: ASTM-A182-F316L TRIM 12 AS PER API 602 STEM PACKING : GRAPHITE VALVE DESIGN : BS 5352 OR API 602 BW END CONNECTION : ASME B16.25 TESTING : API 598 MATERIAL INSPECTION : EN 10204 3.1 SIZE:1/2" |  | VALVE | GLOBE | TYPE OF FACE |  |  | No | 9 | STRIGHT WAY PATTERN, DESIGN STANDARD:BS5352 | 40141611 |  |  | 0 |  |  | 0 | [5 empty] | disc1 1/2" 1500# 316L disc2 SCH 80S PARABOLIC DISCVendor pn 'vendor pn extension 'name B.F.E Srlnotes 1500# SCH 80S STRAIGHT PARABOLIC ASTM-A182-F316L 12 AS PER 602 PACKING BS 5352 OR 602 ASME B16.25 TESTING 598 MATERIAL EN 10204 3.1 1/2" | Jegan | Rafeek | QA Saved
1/24/2023 6:10:51 AM | QCM100003980 |  | disc1:1/2" GLOBE VALVE, 1500#, 316L,disc2:SCH 80S, BW, PARABOLIC DISCVendor pn:'vendor pn extension:'name:B.F.E Srlnotes:GLOBE VALVE,1500#,BW,SCH: 80S,OUTSIDE SCREW AND YOKE,BOLTED BONNET,RISING STEM STRAIGHT WAY PATTERN REGULATING DISC : PARABOLIC TYPE BODY AND BONNET: ASTM-A182-F316L TRIM 12 AS PER API 602 STEM PACKING : GRAPHITE VALVE DESIGN : BS 5352 OR API 602 BW END CONNECTION : ASME B16.25 TESTING : API 598 MATERIAL INSPECTION : EN 10204 3.1 SIZE:1/2" |  | VALVE | GLOBE | TYPE OF CLOSURE MEMBER | REGULATING DISC |  | No | 10 | STRIGHT WAY PATTERN, DESIGN STANDARD:BS5352 | 40141611 |  |  | 0 |  |  | 0 | [5 empty] | disc1 1/2" 1500# 316L disc2 SCH 80S PARABOLIC DISCVendor pn 'vendor pn extension 'name B.F.E Srlnotes 1500# SCH 80S STRAIGHT PARABOLIC ASTM-A182-F316L 12 AS PER 602 PACKING BS 5352 OR 602 ASME B16.25 TESTING 598 MATERIAL EN 10204 3.1 1/2" | Jegan | Rafeek | QA Saved
1/24/2023 6:10:51 AM | QCM100003980 |  | disc1:1/2" GLOBE VALVE, 1500#, 316L,disc2:SCH 80S, BW, PARABOLIC DISCVendor pn:'vendor pn extension:'name:B.F.E Srlnotes:GLOBE VALVE,1500#,BW,SCH: 80S,OUTSIDE SCREW AND YOKE,BOLTED BONNET,RISING STEM STRAIGHT WAY PATTERN REGULATING DISC : PARABOLIC TYPE BODY AND BONNET: ASTM-A182-F316L TRIM 12 AS PER API 602 STEM PACKING : GRAPHITE VALVE DESIGN : BS 5352 OR API 602 BW END CONNECTION : ASME B16.25 TESTING : API 598 MATERIAL INSPECTION : EN 10204 3.1 SIZE:1/2" |  | VALVE | GLOBE | TYPE OF BORE |  |  | No | 11 | STRIGHT WAY PATTERN, DESIGN STANDARD:BS5352 | 40141611 |  |  | 0 |  |  | 0 | [5 empty] | disc1 1/2" 1500# 316L disc2 SCH 80S PARABOLIC DISCVendor pn 'vendor pn extension 'name B.F.E Srlnotes 1500# SCH 80S STRAIGHT PARABOLIC ASTM-A182-F316L 12 AS PER 602 PACKING BS 5352 OR 602 ASME B16.25 TESTING 598 MATERIAL EN 10204 3.1 1/2" | Jegan | Rafeek | QA Saved
1/24/2023 6:10:51 AM | QCM100003980 |  | disc1:1/2" GLOBE VALVE, 1500#, 316L,disc2:SCH 80S, BW, PARABOLIC DISCVendor pn:'vendor pn extension:'name:B.F.E Srlnotes:GLOBE VALVE,1500#,BW,SCH: 80S,OUTSIDE SCREW AND YOKE,BOLTED BONNET,RISING STEM STRAIGHT WAY PATTERN REGULATING DISC : PARABOLIC TYPE BODY AND BONNET: ASTM-A182-F316L TRIM 12 AS PER API 602 STEM PACKING : GRAPHITE VALVE DESIGN : BS 5352 OR API 602 BW END CONNECTION : ASME B16.25 TESTING : API 598 MATERIAL INSPECTION : EN 10204 3.1 SIZE:1/2" |  | VALVE | GLOBE | TYPE OF BONNET/COVER | BOLTED |  | No | 12 | STRIGHT WAY PATTERN, DESIGN STANDARD:BS5352 | 40141611 |  |  | 0 |  |  | 0 | [5 empty] | disc1 1/2" 1500# 316L disc2 SCH 80S PARABOLIC DISCVendor pn 'vendor pn extension 'name B.F.E Srlnotes 1500# SCH 80S STRAIGHT PARABOLIC ASTM-A182-F316L 12 AS PER 602 PACKING BS 5352 OR 602 ASME B16.25 TESTING 598 MATERIAL EN 10204 3.1 1/2" | Jegan | Rafeek | QA Saved
1/24/2023 6:10:51 AM | QCM100003980 |  | disc1:1/2" GLOBE VALVE, 1500#, 316L,disc2:SCH 80S, BW, PARABOLIC DISCVendor pn:'vendor pn extension:'name:B.F.E Srlnotes:GLOBE VALVE,1500#,BW,SCH: 80S,OUTSIDE SCREW AND YOKE,BOLTED BONNET,RISING STEM STRAIGHT WAY PATTERN REGULATING DISC : PARABOLIC TYPE BODY AND BONNET: ASTM-A182-F316L TRIM 12 AS PER API 602 STEM PACKING : GRAPHITE VALVE DESIGN : BS 5352 OR API 602 BW END CONNECTION : ASME B16.25 TESTING : API 598 MATERIAL INSPECTION : EN 10204 3.1 SIZE:1/2" |  | VALVE | GLOBE | TYPE OF STEM | RISING |  | No | 13 | STRIGHT WAY PATTERN, DESIGN STANDARD:BS5352 | 40141611 |  |  | 0 |  |  | 0 | [5 empty] | disc1 1/2" 1500# 316L disc2 SCH 80S PARABOLIC DISCVendor pn 'vendor pn extension 'name B.F.E Srlnotes 1500# SCH 80S STRAIGHT PARABOLIC ASTM-A182-F316L 12 AS PER 602 PACKING BS 5352 OR 602 ASME B16.25 TESTING 598 MATERIAL EN 10204 3.1 1/2" | Jegan | Rafeek | QA Saved
1/24/2023 6:10:51 AM | QCM100003980 |  | disc1:1/2" GLOBE VALVE, 1500#, 316L,disc2:SCH 80S, BW, PARABOLIC DISCVendor pn:'vendor pn extension:'name:B.F.E Srlnotes:GLOBE VALVE,1500#,BW,SCH: 80S,OUTSIDE SCREW AND YOKE,BOLTED BONNET,RISING STEM STRAIGHT WAY PATTERN REGULATING DISC : PARABOLIC TYPE BODY AND BONNET: ASTM-A182-F316L TRIM 12 AS PER API 602 STEM PACKING : GRAPHITE VALVE DESIGN : BS 5352 OR API 602 BW END CONNECTION : ASME B16.25 TESTING : API 598 MATERIAL INSPECTION : EN 10204 3.1 SIZE:1/2" |  | VALVE | GLOBE | TYPE OF SEAT |  |  | No | 14 | STRIGHT WAY PATTERN, DESIGN STANDARD:BS5352 | 40141611 |  |  | 0 |  |  | 0 | [5 empty] | disc1 1/2" 1500# 316L disc2 SCH 80S PARABOLIC DISCVendor pn 'vendor pn extension 'name B.F.E Srlnotes 1500# SCH 80S STRAIGHT PARABOLIC ASTM-A182-F316L 12 AS PER 602 PACKING BS 5352 OR 602 ASME B16.25 TESTING 598 MATERIAL EN 10204 3.1 1/2" | Jegan | Rafeek | QA Saved
1/24/2023 6:10:51 AM | QCM100003980 |  | disc1:1/2" GLOBE VALVE, 1500#, 316L,disc2:SCH 80S, BW, PARABOLIC DISCVendor pn:'vendor pn extension:'name:B.F.E Srlnotes:GLOBE VALVE,1500#,BW,SCH: 80S,OUTSIDE SCREW AND YOKE,BOLTED BONNET,RISING STEM STRAIGHT WAY PATTERN REGULATING DISC : PARABOLIC TYPE BODY AND BONNET: ASTM-A182-F316L TRIM 12 AS PER API 602 STEM PACKING : GRAPHITE VALVE DESIGN : BS 5352 OR API 602 BW END CONNECTION : ASME B16.25 TESTING : API 598 MATERIAL INSPECTION : EN 10204 3.1 SIZE:1/2" |  | VALVE | GLOBE | MAT, BODY | STAINLESS STEEL |  | No | 15 | STRIGHT WAY PATTERN, DESIGN STANDARD:BS5352 | 40141611 |  |  | 0 |  |  | 0 | [5 empty] | disc1 1/2" 1500# 316L disc2 SCH 80S PARABOLIC DISCVendor pn 'vendor pn extension 'name B.F.E Srlnotes 1500# SCH 80S STRAIGHT PARABOLIC ASTM-A182-F316L 12 AS PER 602 PACKING BS 5352 OR 602 ASME B16.25 TESTING 598 MATERIAL EN 10204 3.1 1/2" | Jegan | Rafeek | QA Saved
1/24/2023 6:10:51 AM | QCM100003980 |  | disc1:1/2" GLOBE VALVE, 1500#, 316L,disc2:SCH 80S, BW, PARABOLIC DISCVendor pn:'vendor pn extension:'name:B.F.E Srlnotes:GLOBE VALVE,1500#,BW,SCH: 80S,OUTSIDE SCREW AND YOKE,BOLTED BONNET,RISING STEM STRAIGHT WAY PATTERN REGULATING DISC : PARABOLIC TYPE BODY AND BONNET: ASTM-A182-F316L TRIM 12 AS PER API 602 STEM PACKING : GRAPHITE VALVE DESIGN : BS 5352 OR API 602 BW END CONNECTION : ASME B16.25 TESTING : API 598 MATERIAL INSPECTION : EN 10204 3.1 SIZE:1/2" |  | VALVE | GLOBE | MAT SPEC, BONNET | ASTM A182 GRADE F316L |  | No | 16 | STRIGHT WAY PATTERN, DESIGN STANDARD:BS5352 | 40141611 |  |  | 0 |  |  | 0 | [5 empty] | disc1 1/2" 1500# 316L disc2 SCH 80S PARABOLIC DISCVendor pn 'vendor pn extension 'name B.F.E Srlnotes 1500# SCH 80S STRAIGHT PARABOLIC ASTM-A182-F316L 12 AS PER 602 PACKING BS 5352 OR 602 ASME B16.25 TESTING 598 MATERIAL EN 10204 3.1 1/2" | Jegan | Rafeek | QA Saved
1/24/2023 6:10:51 AM | QCM100003980 |  | disc1:1/2" GLOBE VALVE, 1500#, 316L,disc2:SCH 80S, BW, PARABOLIC DISCVendor pn:'vendor pn extension:'name:B.F.E Srlnotes:GLOBE VALVE,1500#,BW,SCH: 80S,OUTSIDE SCREW AND YOKE,BOLTED BONNET,RISING STEM STRAIGHT WAY PATTERN REGULATING DISC : PARABOLIC TYPE BODY AND BONNET: ASTM-A182-F316L TRIM 12 AS PER API 602 STEM PACKING : GRAPHITE VALVE DESIGN : BS 5352 OR API 602 BW END CONNECTION : ASME B16.25 TESTING : API 598 MATERIAL INSPECTION : EN 10204 3.1 SIZE:1/2" |  | VALVE | GLOBE | MAT, BONNET | STAINLESS STEEL |  | No | 17 | STRIGHT WAY PATTERN, DESIGN STANDARD:BS5352 | 40141611 |  |  | 0 |  |  | 0 | [5 empty] | disc1 1/2" 1500# 316L disc2 SCH 80S PARABOLIC DISCVendor pn 'vendor pn extension 'name B.F.E Srlnotes 1500# SCH 80S STRAIGHT PARABOLIC ASTM-A182-F316L 12 AS PER 602 PACKING BS 5352 OR 602 ASME B16.25 TESTING 598 MATERIAL EN 10204 3.1 1/2" | Jegan | Rafeek | QA Saved
1/24/2023 6:10:51 AM | QCM100003980 |  | disc1:1/2" GLOBE VALVE, 1500#, 316L,disc2:SCH 80S, BW, PARABOLIC DISCVendor pn:'vendor pn extension:'name:B.F.E Srlnotes:GLOBE VALVE,1500#,BW,SCH: 80S,OUTSIDE SCREW AND YOKE,BOLTED BONNET,RISING STEM STRAIGHT WAY PATTERN REGULATING DISC : PARABOLIC TYPE BODY AND BONNET: ASTM-A182-F316L TRIM 12 AS PER API 602 STEM PACKING : GRAPHITE VALVE DESIGN : BS 5352 OR API 602 BW END CONNECTION : ASME B16.25 TESTING : API 598 MATERIAL INSPECTION : EN 10204 3.1 SIZE:1/2" |  | VALVE | GLOBE | MAT, STEM |  |  | No | 18 | STRIGHT WAY PATTERN, DESIGN STANDARD:BS5352 | 40141611 |  |  | 0 |  |  | 0 | [5 empty] | disc1 1/2" 1500# 316L disc2 SCH 80S PARABOLIC DISCVendor pn 'vendor pn extension 'name B.F.E Srlnotes 1500# SCH 80S STRAIGHT PARABOLIC ASTM-A182-F316L 12 AS PER 602 PACKING BS 5352 OR 602 ASME B16.25 TESTING 598 MATERIAL EN 10204 3.1 1/2" | Jegan | Rafeek | QA Saved
1/24/2023 6:10:51 AM | QCM100003980 |  | disc1:1/2" GLOBE VALVE, 1500#, 316L,disc2:SCH 80S, BW, PARABOLIC DISCVendor pn:'vendor pn extension:'name:B.F.E Srlnotes:GLOBE VALVE,1500#,BW,SCH: 80S,OUTSIDE SCREW AND YOKE,BOLTED BONNET,RISING STEM STRAIGHT WAY PATTERN REGULATING DISC : PARABOLIC TYPE BODY AND BONNET: ASTM-A182-F316L TRIM 12 AS PER API 602 STEM PACKING : GRAPHITE VALVE DESIGN : BS 5352 OR API 602 BW END CONNECTION : ASME B16.25 TESTING : API 598 MATERIAL INSPECTION : EN 10204 3.1 SIZE:1/2" |  | VALVE | GLOBE | STEM DESIGN | OUTSIDE SCREW AND YOKE |  | No | 19 | STRIGHT WAY PATTERN, DESIGN STANDARD:BS5352 | 40141611 |  |  | 0 |  |  | 0 | [5 empty] | disc1 1/2" 1500# 316L disc2 SCH 80S PARABOLIC DISCVendor pn 'vendor pn extension 'name B.F.E Srlnotes 1500# SCH 80S STRAIGHT PARABOLIC ASTM-A182-F316L 12 AS PER 602 PACKING BS 5352 OR 602 ASME B16.25 TESTING 598 MATERIAL EN 10204 3.1 1/2" | Jegan | Rafeek | QA Saved
1/24/2023 6:10:51 AM | QCM100003980 |  | disc1:1/2" GLOBE VALVE, 1500#, 316L,disc2:SCH 80S, BW, PARABOLIC DISCVendor pn:'vendor pn extension:'name:B.F.E Srlnotes:GLOBE VALVE,1500#,BW,SCH: 80S,OUTSIDE SCREW AND YOKE,BOLTED BONNET,RISING STEM STRAIGHT WAY PATTERN REGULATING DISC : PARABOLIC TYPE BODY AND BONNET: ASTM-A182-F316L TRIM 12 AS PER API 602 STEM PACKING : GRAPHITE VALVE DESIGN : BS 5352 OR API 602 BW END CONNECTION : ASME B16.25 TESTING : API 598 MATERIAL INSPECTION : EN 10204 3.1 SIZE:1/2" |  | VALVE | GLOBE | MAT SPEC, SEAT FACING |  |  | No | 20 | STRIGHT WAY PATTERN, DESIGN STANDARD:BS5352 | 40141611 |  |  | 0 |  |  | 0 | [5 empty] | disc1 1/2" 1500# 316L disc2 SCH 80S PARABOLIC DISCVendor pn 'vendor pn extension 'name B.F.E Srlnotes 1500# SCH 80S STRAIGHT PARABOLIC ASTM-A182-F316L 12 AS PER 602 PACKING BS 5352 OR 602 ASME B16.25 TESTING 598 MATERIAL EN 10204 3.1 1/2" | Jegan | Rafeek | QA Saved
1/24/2023 6:10:51 AM | QCM100003980 |  | disc1:1/2" GLOBE VALVE, 1500#, 316L,disc2:SCH 80S, BW, PARABOLIC DISCVendor pn:'vendor pn extension:'name:B.F.E Srlnotes:GLOBE VALVE,1500#,BW,SCH: 80S,OUTSIDE SCREW AND YOKE,BOLTED BONNET,RISING STEM STRAIGHT WAY PATTERN REGULATING DISC : PARABOLIC TYPE BODY AND BONNET: ASTM-A182-F316L TRIM 12 AS PER API 602 STEM PACKING : GRAPHITE VALVE DESIGN : BS 5352 OR API 602 BW END CONNECTION : ASME B16.25 TESTING : API 598 MATERIAL INSPECTION : EN 10204 3.1 SIZE:1/2" |  | VALVE | GLOBE | MAT SPEC, BACK SEAT FACING |  |  | No | 21 | STRIGHT WAY PATTERN, DESIGN STANDARD:BS5352 | 40141611 |  |  | 0 |  |  | 0 | [5 empty] | disc1 1/2" 1500# 316L disc2 SCH 80S PARABOLIC DISCVendor pn 'vendor pn extension 'name B.F.E Srlnotes 1500# SCH 80S STRAIGHT PARABOLIC ASTM-A182-F316L 12 AS PER 602 PACKING BS 5352 OR 602 ASME B16.25 TESTING 598 MATERIAL EN 10204 3.1 1/2" | Jegan | Rafeek | QA Saved
1/24/2023 6:10:51 AM | QCM100003980 |  | disc1:1/2" GLOBE VALVE, 1500#, 316L,disc2:SCH 80S, BW, PARABOLIC DISCVendor pn:'vendor pn extension:'name:B.F.E Srlnotes:GLOBE VALVE,1500#,BW,SCH: 80S,OUTSIDE SCREW AND YOKE,BOLTED BONNET,RISING STEM STRAIGHT WAY PATTERN REGULATING DISC : PARABOLIC TYPE BODY AND BONNET: ASTM-A182-F316L TRIM 12 AS PER API 602 STEM PACKING : GRAPHITE VALVE DESIGN : BS 5352 OR API 602 BW END CONNECTION : ASME B16.25 TESTING : API 598 MATERIAL INSPECTION : EN 10204 3.1 SIZE:1/2" |  | VALVE | GLOBE | MAT SPEC, PRESSURE SEAL |  |  | No | 22 | STRIGHT WAY PATTERN, DESIGN STANDARD:BS5352 | 40141611 |  |  | 0 |  |  | 0 | [5 empty] | disc1 1/2" 1500# 316L disc2 SCH 80S PARABOLIC DISCVendor pn 'vendor pn extension 'name B.F.E Srlnotes 1500# SCH 80S STRAIGHT PARABOLIC ASTM-A182-F316L 12 AS PER 602 PACKING BS 5352 OR 602 ASME B16.25 TESTING 598 MATERIAL EN 10204 3.1 1/2" | Jegan | Rafeek | QA Saved
1/24/2023 6:10:51 AM | QCM100003980 |  | disc1:1/2" GLOBE VALVE, 1500#, 316L,disc2:SCH 80S, BW, PARABOLIC DISCVendor pn:'vendor pn extension:'name:B.F.E Srlnotes:GLOBE VALVE,1500#,BW,SCH: 80S,OUTSIDE SCREW AND YOKE,BOLTED BONNET,RISING STEM STRAIGHT WAY PATTERN REGULATING DISC : PARABOLIC TYPE BODY AND BONNET: ASTM-A182-F316L TRIM 12 AS PER API 602 STEM PACKING : GRAPHITE VALVE DESIGN : BS 5352 OR API 602 BW END CONNECTION : ASME B16.25 TESTING : API 598 MATERIAL INSPECTION : EN 10204 3.1 SIZE:1/2" |  | VALVE | GLOBE | MAT SPEC, BOLT/STUD |  |  | No | 23 | STRIGHT WAY PATTERN, DESIGN STANDARD:BS5352 | 40141611 |  |  | 0 |  |  | 0 | [5 empty] | disc1 1/2" 1500# 316L disc2 SCH 80S PARABOLIC DISCVendor pn 'vendor pn extension 'name B.F.E Srlnotes 1500# SCH 80S STRAIGHT PARABOLIC ASTM-A182-F316L 12 AS PER 602 PACKING BS 5352 OR 602 ASME B16.25 TESTING 598 MATERIAL EN 10204 3.1 1/2" | Jegan | Rafeek | QA Saved
1/24/2023 6:10:51 AM | QCM100003980 |  | disc1:1/2" GLOBE VALVE, 1500#, 316L,disc2:SCH 80S, BW, PARABOLIC DISCVendor pn:'vendor pn extension:'name:B.F.E Srlnotes:GLOBE VALVE,1500#,BW,SCH: 80S,OUTSIDE SCREW AND YOKE,BOLTED BONNET,RISING STEM STRAIGHT WAY PATTERN REGULATING DISC : PARABOLIC TYPE BODY AND BONNET: ASTM-A182-F316L TRIM 12 AS PER API 602 STEM PACKING : GRAPHITE VALVE DESIGN : BS 5352 OR API 602 BW END CONNECTION : ASME B16.25 TESTING : API 598 MATERIAL INSPECTION : EN 10204 3.1 SIZE:1/2" |  | VALVE | GLOBE | MAT SPEC, NUT |  |  | No | 24 | STRIGHT WAY PATTERN, DESIGN STANDARD:BS5352 | 40141611 |  |  | 0 |  |  | 0 | [5 empty] | disc1 1/2" 1500# 316L disc2 SCH 80S PARABOLIC DISCVendor pn 'vendor pn extension 'name B.F.E Srlnotes 1500# SCH 80S STRAIGHT PARABOLIC ASTM-A182-F316L 12 AS PER 602 PACKING BS 5352 OR 602 ASME B16.25 TESTING 598 MATERIAL EN 10204 3.1 1/2" | Jegan | Rafeek | QA Saved
1/24/2023 6:10:51 AM | QCM100003980 |  | disc1:1/2" GLOBE VALVE, 1500#, 316L,disc2:SCH 80S, BW, PARABOLIC DISCVendor pn:'vendor pn extension:'name:B.F.E Srlnotes:GLOBE VALVE,1500#,BW,SCH: 80S,OUTSIDE SCREW AND YOKE,BOLTED BONNET,RISING STEM STRAIGHT WAY PATTERN REGULATING DISC : PARABOLIC TYPE BODY AND BONNET: ASTM-A182-F316L TRIM 12 AS PER API 602 STEM PACKING : GRAPHITE VALVE DESIGN : BS 5352 OR API 602 BW END CONNECTION : ASME B16.25 TESTING : API 598 MATERIAL INSPECTION : EN 10204 3.1 SIZE:1/2" |  | VALVE | GLOBE | API STANDARD | 598/602 |  | No | 25 | STRIGHT WAY PATTERN, DESIGN STANDARD:BS5352 | 40141611 |  |  | 0 |  |  | 0 | [5 empty] | disc1 1/2" 1500# 316L disc2 SCH 80S PARABOLIC DISCVendor pn 'vendor pn extension 'name B.F.E Srlnotes 1500# SCH 80S STRAIGHT PARABOLIC ASTM-A182-F316L 12 AS PER 602 PACKING BS 5352 OR 602 ASME B16.25 TESTING 598 MATERIAL EN 10204 3.1 1/2" | Jegan | Rafeek | QA Saved
1/24/2023 6:10:51 AM | QCM100003980 |  | disc1:1/2" GLOBE VALVE, 1500#, 316L,disc2:SCH 80S, BW, PARABOLIC DISCVendor pn:'vendor pn extension:'name:B.F.E Srlnotes:GLOBE VALVE,1500#,BW,SCH: 80S,OUTSIDE SCREW AND YOKE,BOLTED BONNET,RISING STEM STRAIGHT WAY PATTERN REGULATING DISC : PARABOLIC TYPE BODY AND BONNET: ASTM-A182-F316L TRIM 12 AS PER API 602 STEM PACKING : GRAPHITE VALVE DESIGN : BS 5352 OR API 602 BW END CONNECTION : ASME B16.25 TESTING : API 598 MATERIAL INSPECTION : EN 10204 3.1 SIZE:1/2" |  | VALVE | GLOBE | DESIGN SPEC, F TO F (E TO E) |  |  | No | 26 | STRIGHT WAY PATTERN, DESIGN STANDARD:BS5352 | 40141611 |  |  | 0 |  |  | 0 | [5 empty] | disc1 1/2" 1500# 316L disc2 SCH 80S PARABOLIC DISCVendor pn 'vendor pn extension 'name B.F.E Srlnotes 1500# SCH 80S STRAIGHT PARABOLIC ASTM-A182-F316L 12 AS PER 602 PACKING BS 5352 OR 602 ASME B16.25 TESTING 598 MATERIAL EN 10204 3.1 1/2" | Jegan | Rafeek | QA Saved
1/24/2023 6:10:51 AM | QCM100003980 |  | disc1:1/2" GLOBE VALVE, 1500#, 316L,disc2:SCH 80S, BW, PARABOLIC DISCVendor pn:'vendor pn extension:'name:B.F.E Srlnotes:GLOBE VALVE,1500#,BW,SCH: 80S,OUTSIDE SCREW AND YOKE,BOLTED BONNET,RISING STEM STRAIGHT WAY PATTERN REGULATING DISC : PARABOLIC TYPE BODY AND BONNET: ASTM-A182-F316L TRIM 12 AS PER API 602 STEM PACKING : GRAPHITE VALVE DESIGN : BS 5352 OR API 602 BW END CONNECTION : ASME B16.25 TESTING : API 598 MATERIAL INSPECTION : EN 10204 3.1 SIZE:1/2" |  | VALVE | GLOBE | DESIGN SPEC, END FLANGE |  |  | No | 27 | STRIGHT WAY PATTERN, DESIGN STANDARD:BS5352 | 40141611 |  |  | 0 |  |  | 0 | [5 empty] | disc1 1/2" 1500# 316L disc2 SCH 80S PARABOLIC DISCVendor pn 'vendor pn extension 'name B.F.E Srlnotes 1500# SCH 80S STRAIGHT PARABOLIC ASTM-A182-F316L 12 AS PER 602 PACKING BS 5352 OR 602 ASME B16.25 TESTING 598 MATERIAL EN 10204 3.1 1/2" | Jegan | Rafeek | QA Saved
1/24/2023 6:10:51 AM | QCM100003980 |  | disc1:1/2" GLOBE VALVE, 1500#, 316L,disc2:SCH 80S, BW, PARABOLIC DISCVendor pn:'vendor pn extension:'name:B.F.E Srlnotes:GLOBE VALVE,1500#,BW,SCH: 80S,OUTSIDE SCREW AND YOKE,BOLTED BONNET,RISING STEM STRAIGHT WAY PATTERN REGULATING DISC : PARABOLIC TYPE BODY AND BONNET: ASTM-A182-F316L TRIM 12 AS PER API 602 STEM PACKING : GRAPHITE VALVE DESIGN : BS 5352 OR API 602 BW END CONNECTION : ASME B16.25 TESTING : API 598 MATERIAL INSPECTION : EN 10204 3.1 SIZE:1/2" |  | VALVE | GLOBE | DESIGN SPEC, END CONNECTION | ANSI B16.9 |  | No | 28 | STRIGHT WAY PATTERN, DESIGN STANDARD:BS5352 | 40141611 |  |  | 0 |  |  | 0 | [5 empty] | disc1 1/2" 1500# 316L disc2 SCH 80S PARABOLIC DISCVendor pn 'vendor pn extension 'name B.F.E Srlnotes 1500# SCH 80S STRAIGHT PARABOLIC ASTM-A182-F316L 12 AS PER 602 PACKING BS 5352 OR 602 ASME B16.25 TESTING 598 MATERIAL EN 10204 3.1 1/2" | Jegan | Rafeek | QA Saved
1/24/2023 6:10:51 AM | QCM100003980 |  | disc1:1/2" GLOBE VALVE, 1500#, 316L,disc2:SCH 80S, BW, PARABOLIC DISCVendor pn:'vendor pn extension:'name:B.F.E Srlnotes:GLOBE VALVE,1500#,BW,SCH: 80S,OUTSIDE SCREW AND YOKE,BOLTED BONNET,RISING STEM STRAIGHT WAY PATTERN REGULATING DISC : PARABOLIC TYPE BODY AND BONNET: ASTM-A182-F316L TRIM 12 AS PER API 602 STEM PACKING : GRAPHITE VALVE DESIGN : BS 5352 OR API 602 BW END CONNECTION : ASME B16.25 TESTING : API 598 MATERIAL INSPECTION : EN 10204 3.1 SIZE:1/2" |  | VALVE | GLOBE | WALL THICKNESS |  |  | No | 29 | STRIGHT WAY PATTERN, DESIGN STANDARD:BS5352 | 40141611 |  |  | 0 |  |  | 0 | [5 empty] | disc1 1/2" 1500# 316L disc2 SCH 80S PARABOLIC DISCVendor pn 'vendor pn extension 'name B.F.E Srlnotes 1500# SCH 80S STRAIGHT PARABOLIC ASTM-A182-F316L 12 AS PER 602 PACKING BS 5352 OR 602 ASME B16.25 TESTING 598 MATERIAL EN 10204 3.1 1/2" | Jegan | Rafeek | QA Saved
1/24/2023 6:10:51 AM | QCM100003980 |  | disc1:1/2" GLOBE VALVE, 1500#, 316L,disc2:SCH 80S, BW, PARABOLIC DISCVendor pn:'vendor pn extension:'name:B.F.E Srlnotes:GLOBE VALVE,1500#,BW,SCH: 80S,OUTSIDE SCREW AND YOKE,BOLTED BONNET,RISING STEM STRAIGHT WAY PATTERN REGULATING DISC : PARABOLIC TYPE BODY AND BONNET: ASTM-A182-F316L TRIM 12 AS PER API 602 STEM PACKING : GRAPHITE VALVE DESIGN : BS 5352 OR API 602 BW END CONNECTION : ASME B16.25 TESTING : API 598 MATERIAL INSPECTION : EN 10204 3.1 SIZE:1/2" |  | VALVE | GLOBE | MAT, GLAND PACKING-STEM | GRAPHITE |  | No | 30 | STRIGHT WAY PATTERN, DESIGN STANDARD:BS5352 | 40141611 |  |  | 0 |  |  | 0 | [5 empty] | disc1 1/2" 1500# 316L disc2 SCH 80S PARABOLIC DISCVendor pn 'vendor pn extension 'name B.F.E Srlnotes 1500# SCH 80S STRAIGHT PARABOLIC ASTM-A182-F316L 12 AS PER 602 PACKING BS 5352 OR 602 ASME B16.25 TESTING 598 MATERIAL EN 10204 3.1 1/2" | Jegan | Rafeek | QA Saved
1/24/2023 6:10:51 AM | QCM100003980 |  | disc1:1/2" GLOBE VALVE, 1500#, 316L,disc2:SCH 80S, BW, PARABOLIC DISCVendor pn:'vendor pn extension:'name:B.F.E Srlnotes:GLOBE VALVE,1500#,BW,SCH: 80S,OUTSIDE SCREW AND YOKE,BOLTED BONNET,RISING STEM STRAIGHT WAY PATTERN REGULATING DISC : PARABOLIC TYPE BODY AND BONNET: ASTM-A182-F316L TRIM 12 AS PER API 602 STEM PACKING : GRAPHITE VALVE DESIGN : BS 5352 OR API 602 BW END CONNECTION : ASME B16.25 TESTING : API 598 MATERIAL INSPECTION : EN 10204 3.1 SIZE:1/2" |  | VALVE | GLOBE | SERVICE |  |  | No | 31 | STRIGHT WAY PATTERN, DESIGN STANDARD:BS5352 | 40141611 |  |  | 0 |  |  | 0 | [5 empty] | disc1 1/2" 1500# 316L disc2 SCH 80S PARABOLIC DISCVendor pn 'vendor pn extension 'name B.F.E Srlnotes 1500# SCH 80S STRAIGHT PARABOLIC ASTM-A182-F316L 12 AS PER 602 PACKING BS 5352 OR 602 ASME B16.25 TESTING 598 MATERIAL EN 10204 3.1 1/2" | Jegan | Rafeek | QA Saved
1/24/2023 6:10:51 AM | QCM100003980 |  | disc1:1/2" GLOBE VALVE, 1500#, 316L,disc2:SCH 80S, BW, PARABOLIC DISCVendor pn:'vendor pn extension:'name:B.F.E Srlnotes:GLOBE VALVE,1500#,BW,SCH: 80S,OUTSIDE SCREW AND YOKE,BOLTED BONNET,RISING STEM STRAIGHT WAY PATTERN REGULATING DISC : PARABOLIC TYPE BODY AND BONNET: ASTM-A182-F316L TRIM 12 AS PER API 602 STEM PACKING : GRAPHITE VALVE DESIGN : BS 5352 OR API 602 BW END CONNECTION : ASME B16.25 TESTING : API 598 MATERIAL INSPECTION : EN 10204 3.1 SIZE:1/2" |  | VALVE | GLOBE | INSPECTION CERTIFICATE | EN10204-3.1 |  | No | 32 | STRIGHT WAY PATTERN, DESIGN STANDARD:BS5352 | 40141611 |  |  | 0 |  |  | 0 | [5 empty] | disc1 1/2" 1500# 316L disc2 SCH 80S PARABOLIC DISCVendor pn 'vendor pn extension 'name B.F.E Srlnotes 1500# SCH 80S STRAIGHT PARABOLIC ASTM-A182-F316L 12 AS PER 602 PACKING BS 5352 OR 602 ASME B16.25 TESTING 598 MATERIAL EN 10204 3.1 1/2" | Jegan | Rafeek | QA Saved
1/24/2023 6:10:51 AM | QCM100003981 |  | disc1:GLOBE VALVE 2" 1500# LF2 RJ,disc2:TP FROM: REF: KRI AMAL: 294/05Vendor pn:'vendor pn extension:'name:VELAN VALVES LTD.notes:Globe Valve 1500# mfr.STD., lgt ANSI B16.10, RJ ANSI B16.5, strgt. way pattern, renew. seat, backseat, DN 4" & > w/gear & pos ind., dn < 2" forged st., body,bonnet: A350,Gr.LF2 or A352,Gr.LCB, stem-pk: ptfe, trim equivalent to 5 of API600, insp. cert. 3.1 acc. to EN 10204. Size: 2" |  | VALVE | GLOBE | TYPE OF END CONNECTION | FLANGED |  | Yes | 1 | STRIGHT WAY PATTERN, WITH GEAR AND POSTIONER | 40141611 |  |  | 0 |  |  | 0 |  |  |  | TOOL-REMARK: PROVIDE CATALOGUER-REMARK: |  | disc1 2" 1500# RJ disc2 TP FROM REF KRI AMAL 294/05Vendor pn 'vendor pn extension 'name LTD.notes Globe Valve 1500# mfr.STD. lgt RJ strgt. way pattern renew. seat backseat DN 4" & > w/gear & pos ind. dn < 2" forged st. body bonnet Gr.LF2 or A352 Gr.LCB stem-pk ptfe trim equivalent to 5 of API600 insp. cert. 3.1 acc. to EN 10204. Size 2" | Jegan | Rafeek | QA Saved
1/24/2023 6:10:51 AM | QCM100003981 |  | disc1:GLOBE VALVE 2" 1500# LF2 RJ,disc2:TP FROM: REF: KRI AMAL: 294/05Vendor pn:'vendor pn extension:'name:VELAN VALVES LTD.notes:Globe Valve 1500# mfr.STD., lgt ANSI B16.10, RJ ANSI B16.5, strgt. way pattern, renew. seat, backseat, DN 4" & > w/gear & pos ind., dn < 2" forged st., body,bonnet: A350,Gr.LF2 or A352,Gr.LCB, stem-pk: ptfe, trim equivalent to 5 of API600, insp. cert. 3.1 acc. to EN 10204. Size: 2" |  | VALVE | GLOBE | MAT SPEC, BODY | ASTM A350 GRADE LF2 |  | Yes | 2 | STRIGHT WAY PATTERN, WITH GEAR AND POSTIONER | 40141611 |  |  | 0 |  |  | 0 |  |  |  | TOOL-REMARK: PROVIDE CATALOGUER-REMARK: |  | disc1 2" 1500# RJ disc2 TP FROM REF KRI AMAL 294/05Vendor pn 'vendor pn extension 'name LTD.notes Globe Valve 1500# mfr.STD. lgt RJ strgt. way pattern renew. seat backseat DN 4" & > w/gear & pos ind. dn < 2" forged st. body bonnet Gr.LF2 or A352 Gr.LCB stem-pk ptfe trim equivalent to 5 of API600 insp. cert. 3.1 acc. to EN 10204. Size 2" | Jegan | Rafeek | QA Saved
1/24/2023 6:10:51 AM | QCM100003981 |  | disc1:GLOBE VALVE 2" 1500# LF2 RJ,disc2:TP FROM: REF: KRI AMAL: 294/05Vendor pn:'vendor pn extension:'name:VELAN VALVES LTD.notes:Globe Valve 1500# mfr.STD., lgt ANSI B16.10, RJ ANSI B16.5, strgt. way pattern, renew. seat, backseat, DN 4" & > w/gear & pos ind., dn < 2" forged st., body,bonnet: A350,Gr.LF2 or A352,Gr.LCB, stem-pk: ptfe, trim equivalent to 5 of API600, insp. cert. 3.1 acc. to EN 10204. Size: 2" |  | VALVE | GLOBE | PRESSURE RATING | CLASS 1500 |  | Yes | 3 | STRIGHT WAY PATTERN, WITH GEAR AND POSTIONER | 40141611 |  |  | 0 |  |  | 0 |  |  |  | TOOL-REMARK: PROVIDE CATALOGUER-REMARK: |  | disc1 2" 1500# RJ disc2 TP FROM REF KRI AMAL 294/05Vendor pn 'vendor pn extension 'name LTD.notes Globe Valve 1500# mfr.STD. lgt RJ strgt. way pattern renew. seat backseat DN 4" & > w/gear & pos ind. dn < 2" forged st. body bonnet Gr.LF2 or A352 Gr.LCB stem-pk ptfe trim equivalent to 5 of API600 insp. cert. 3.1 acc. to EN 10204. Size 2" | Jegan | Rafeek | QA Saved
1/24/2023 6:10:51 AM | QCM100003981 |  | disc1:GLOBE VALVE 2" 1500# LF2 RJ,disc2:TP FROM: REF: KRI AMAL: 294/05Vendor pn:'vendor pn extension:'name:VELAN VALVES LTD.notes:Globe Valve 1500# mfr.STD., lgt ANSI B16.10, RJ ANSI B16.5, strgt. way pattern, renew. seat, backseat, DN 4" & > w/gear & pos ind., dn < 2" forged st., body,bonnet: A350,Gr.LF2 or A352,Gr.LCB, stem-pk: ptfe, trim equivalent to 5 of API600, insp. cert. 3.1 acc. to EN 10204. Size: 2" |  | VALVE | GLOBE | NOMINAL SIZE | 2 | IN | Yes | 4 | STRIGHT WAY PATTERN, WITH GEAR AND POSTIONER | 40141611 |  |  | 0 |  |  | 0 |  |  |  | TOOL-REMARK: PROVIDE CATALOGUER-REMARK: |  | disc1 2" 1500# RJ disc2 TP FROM REF KRI AMAL 294/05Vendor pn 'vendor pn extension 'name LTD.notes Globe Valve 1500# mfr.STD. lgt RJ strgt. way pattern renew. seat backseat DN 4" & > w/gear & pos ind. dn < 2" forged st. body bonnet Gr.LF2 or A352 Gr.LCB stem-pk ptfe trim equivalent to 5 of API600 insp. cert. 3.1 acc. to EN 10204. Size 2" | Jegan | Rafeek | QA Saved
1/24/2023 6:10:51 AM | QCM100003981 |  | disc1:GLOBE VALVE 2" 1500# LF2 RJ,disc2:TP FROM: REF: KRI AMAL: 294/05Vendor pn:'vendor pn extension:'name:VELAN VALVES LTD.notes:Globe Valve 1500# mfr.STD., lgt ANSI B16.10, RJ ANSI B16.5, strgt. way pattern, renew. seat, backseat, DN 4" & > w/gear & pos ind., dn < 2" forged st., body,bonnet: A350,Gr.LF2 or A352,Gr.LCB, stem-pk: ptfe, trim equivalent to 5 of API600, insp. cert. 3.1 acc. to EN 10204. Size: 2" |  | VALVE | GLOBE | SCHEDULE NUMBER |  |  | No | 5 | STRIGHT WAY PATTERN, WITH GEAR AND POSTIONER | 40141611 |  |  | 0 |  |  | 0 |  |  |  | TOOL-REMARK: PROVIDE CATALOGUER-REMARK: |  | disc1 2" 1500# RJ disc2 TP FROM REF KRI AMAL 294/05Vendor pn 'vendor pn extension 'name LTD.notes Globe Valve 1500# mfr.STD. lgt RJ strgt. way pattern renew. seat backseat DN 4" & > w/gear & pos ind. dn < 2" forged st. body bonnet Gr.LF2 or A352 Gr.LCB stem-pk ptfe trim equivalent to 5 of API600 insp. cert. 3.1 acc. to EN 10204. Size 2" | Jegan | Rafeek | QA Saved
1/24/2023 6:10:51 AM | QCM100003981 |  | disc1:GLOBE VALVE 2" 1500# LF2 RJ,disc2:TP FROM: REF: KRI AMAL: 294/05Vendor pn:'vendor pn extension:'name:VELAN VALVES LTD.notes:Globe Valve 1500# mfr.STD., lgt ANSI B16.10, RJ ANSI B16.5, strgt. way pattern, renew. seat, backseat, DN 4" & > w/gear & pos ind., dn < 2" forged st., body,bonnet: A350,Gr.LF2 or A352,Gr.LCB, stem-pk: ptfe, trim equivalent to 5 of API600, insp. cert. 3.1 acc. to EN 10204. Size: 2" |  | VALVE | GLOBE | MAT, TRIM |  |  | No | 6 | STRIGHT WAY PATTERN, WITH GEAR AND POSTIONER | 40141611 |  |  | 0 |  |  | 0 |  |  |  | TOOL-REMARK: PROVIDE CATALOGUER-REMARK: |  | disc1 2" 1500# RJ disc2 TP FROM REF KRI AMAL 294/05Vendor pn 'vendor pn extension 'name LTD.notes Globe Valve 1500# mfr.STD. lgt RJ strgt. way pattern renew. seat backseat DN 4" & > w/gear & pos ind. dn < 2" forged st. body bonnet Gr.LF2 or A352 Gr.LCB stem-pk ptfe trim equivalent to 5 of API600 insp. cert. 3.1 acc. to EN 10204. Size 2" | Jegan | Rafeek | QA Saved
1/24/2023 6:10:51 AM | QCM100003981 |  | disc1:GLOBE VALVE 2" 1500# LF2 RJ,disc2:TP FROM: REF: KRI AMAL: 294/05Vendor pn:'vendor pn extension:'name:VELAN VALVES LTD.notes:Globe Valve 1500# mfr.STD., lgt ANSI B16.10, RJ ANSI B16.5, strgt. way pattern, renew. seat, backseat, DN 4" & > w/gear & pos ind., dn < 2" forged st., body,bonnet: A350,Gr.LF2 or A352,Gr.LCB, stem-pk: ptfe, trim equivalent to 5 of API600, insp. cert. 3.1 acc. to EN 10204. Size: 2" |  | VALVE | GLOBE | TRIM NUMBER | NUMBER-5 |  | No | 7 | STRIGHT WAY PATTERN, WITH GEAR AND POSTIONER | 40141611 |  |  | 0 |  |  | 0 |  |  |  | TOOL-REMARK: PROVIDE CATALOGUER-REMARK: |  | disc1 2" 1500# RJ disc2 TP FROM REF KRI AMAL 294/05Vendor pn 'vendor pn extension 'name LTD.notes Globe Valve 1500# mfr.STD. lgt RJ strgt. way pattern renew. seat backseat DN 4" & > w/gear & pos ind. dn < 2" forged st. body bonnet Gr.LF2 or A352 Gr.LCB stem-pk ptfe trim equivalent to 5 of API600 insp. cert. 3.1 acc. to EN 10204. Size 2" | Jegan | Rafeek | QA Saved
1/24/2023 6:10:51 AM | QCM100003981 |  | disc1:GLOBE VALVE 2" 1500# LF2 RJ,disc2:TP FROM: REF: KRI AMAL: 294/05Vendor pn:'vendor pn extension:'name:VELAN VALVES LTD.notes:Globe Valve 1500# mfr.STD., lgt ANSI B16.10, RJ ANSI B16.5, strgt. way pattern, renew. seat, backseat, DN 4" & > w/gear & pos ind., dn < 2" forged st., body,bonnet: A350,Gr.LF2 or A352,Gr.LCB, stem-pk: ptfe, trim equivalent to 5 of API600, insp. cert. 3.1 acc. to EN 10204. Size: 2" |  | VALVE | GLOBE | MATERIAL TEST CERTIFICATE |  |  | No | 8 | STRIGHT WAY PATTERN, WITH GEAR AND POSTIONER | 40141611 |  |  | 0 |  |  | 0 |  |  |  | TOOL-REMARK: PROVIDE CATALOGUER-REMARK: |  | disc1 2" 1500# RJ disc2 TP FROM REF KRI AMAL 294/05Vendor pn 'vendor pn extension 'name LTD.notes Globe Valve 1500# mfr.STD. lgt RJ strgt. way pattern renew. seat backseat DN 4" & > w/gear & pos ind. dn < 2" forged st. body bonnet Gr.LF2 or A352 Gr.LCB stem-pk ptfe trim equivalent to 5 of API600 insp. cert. 3.1 acc. to EN 10204. Size 2" | Jegan | Rafeek | QA Saved
1/24/2023 6:10:51 AM | QCM100003981 |  | disc1:GLOBE VALVE 2" 1500# LF2 RJ,disc2:TP FROM: REF: KRI AMAL: 294/05Vendor pn:'vendor pn extension:'name:VELAN VALVES LTD.notes:Globe Valve 1500# mfr.STD., lgt ANSI B16.10, RJ ANSI B16.5, strgt. way pattern, renew. seat, backseat, DN 4" & > w/gear & pos ind., dn < 2" forged st., body,bonnet: A350,Gr.LF2 or A352,Gr.LCB, stem-pk: ptfe, trim equivalent to 5 of API600, insp. cert. 3.1 acc. to EN 10204. Size: 2" |  | VALVE | GLOBE | TYPE OF FACE | RING JOINT |  | No | 9 | STRIGHT WAY PATTERN, WITH GEAR AND POSTIONER | 40141611 |  |  | 0 |  |  | 0 |  |  |  | TOOL-REMARK: PROVIDE CATALOGUER-REMARK: |  | disc1 2" 1500# RJ disc2 TP FROM REF KRI AMAL 294/05Vendor pn 'vendor pn extension 'name LTD.notes Globe Valve 1500# mfr.STD. lgt RJ strgt. way pattern renew. seat backseat DN 4" & > w/gear & pos ind. dn < 2" forged st. body bonnet Gr.LF2 or A352 Gr.LCB stem-pk ptfe trim equivalent to 5 of API600 insp. cert. 3.1 acc. to EN 10204. Size 2" | Jegan | Rafeek | QA Saved
1/24/2023 6:10:51 AM | QCM100003981 |  | disc1:GLOBE VALVE 2" 1500# LF2 RJ,disc2:TP FROM: REF: KRI AMAL: 294/05Vendor pn:'vendor pn extension:'name:VELAN VALVES LTD.notes:Globe Valve 1500# mfr.STD., lgt ANSI B16.10, RJ ANSI B16.5, strgt. way pattern, renew. seat, backseat, DN 4" & > w/gear & pos ind., dn < 2" forged st., body,bonnet: A350,Gr.LF2 or A352,Gr.LCB, stem-pk: ptfe, trim equivalent to 5 of API600, insp. cert. 3.1 acc. to EN 10204. Size: 2" |  | VALVE | GLOBE | TYPE OF CLOSURE MEMBER |  |  | No | 10 | STRIGHT WAY PATTERN, WITH GEAR AND POSTIONER | 40141611 |  |  | 0 |  |  | 0 |  |  |  | TOOL-REMARK: PROVIDE CATALOGUER-REMARK: |  | disc1 2" 1500# RJ disc2 TP FROM REF KRI AMAL 294/05Vendor pn 'vendor pn extension 'name LTD.notes Globe Valve 1500# mfr.STD. lgt RJ strgt. way pattern renew. seat backseat DN 4" & > w/gear & pos ind. dn < 2" forged st. body bonnet Gr.LF2 or A352 Gr.LCB stem-pk ptfe trim equivalent to 5 of API600 insp. cert. 3.1 acc. to EN 10204. Size 2" | Jegan | Rafeek | QA Saved
1/24/2023 6:10:51 AM | QCM100003981 |  | disc1:GLOBE VALVE 2" 1500# LF2 RJ,disc2:TP FROM: REF: KRI AMAL: 294/05Vendor pn:'vendor pn extension:'name:VELAN VALVES LTD.notes:Globe Valve 1500# mfr.STD., lgt ANSI B16.10, RJ ANSI B16.5, strgt. way pattern, renew. seat, backseat, DN 4" & > w/gear & pos ind., dn < 2" forged st., body,bonnet: A350,Gr.LF2 or A352,Gr.LCB, stem-pk: ptfe, trim equivalent to 5 of API600, insp. cert. 3.1 acc. to EN 10204. Size: 2" |  | VALVE | GLOBE | TYPE OF BORE |  |  | No | 11 | STRIGHT WAY PATTERN, WITH GEAR AND POSTIONER | 40141611 |  |  | 0 |  |  | 0 |  |  |  | TOOL-REMARK: PROVIDE CATALOGUER-REMARK: |  | disc1 2" 1500# RJ disc2 TP FROM REF KRI AMAL 294/05Vendor pn 'vendor pn extension 'name LTD.notes Globe Valve 1500# mfr.STD. lgt RJ strgt. way pattern renew. seat backseat DN 4" & > w/gear & pos ind. dn < 2" forged st. body bonnet Gr.LF2 or A352 Gr.LCB stem-pk ptfe trim equivalent to 5 of API600 insp. cert. 3.1 acc. to EN 10204. Size 2" | Jegan | Rafeek | QA Saved
1/24/2023 6:10:51 AM | QCM100003981 |  | disc1:GLOBE VALVE 2" 1500# LF2 RJ,disc2:TP FROM: REF: KRI AMAL: 294/05Vendor pn:'vendor pn extension:'name:VELAN VALVES LTD.notes:Globe Valve 1500# mfr.STD., lgt ANSI B16.10, RJ ANSI B16.5, strgt. way pattern, renew. seat, backseat, DN 4" & > w/gear & pos ind., dn < 2" forged st., body,bonnet: A350,Gr.LF2 or A352,Gr.LCB, stem-pk: ptfe, trim equivalent to 5 of API600, insp. cert. 3.1 acc. to EN 10204. Size: 2" |  | VALVE | GLOBE | TYPE OF BONNET/COVER |  |  | No | 12 | STRIGHT WAY PATTERN, WITH GEAR AND POSTIONER | 40141611 |  |  | 0 |  |  | 0 |  |  |  | TOOL-REMARK: PROVIDE CATALOGUER-REMARK: |  | disc1 2" 1500# RJ disc2 TP FROM REF KRI AMAL 294/05Vendor pn 'vendor pn extension 'name LTD.notes Globe Valve 1500# mfr.STD. lgt RJ strgt. way pattern renew. seat backseat DN 4" & > w/gear & pos ind. dn < 2" forged st. body bonnet Gr.LF2 or A352 Gr.LCB stem-pk ptfe trim equivalent to 5 of API600 insp. cert. 3.1 acc. to EN 10204. Size 2" | Jegan | Rafeek | QA Saved
1/24/2023 6:10:51 AM | QCM100003981 |  | disc1:GLOBE VALVE 2" 1500# LF2 RJ,disc2:TP FROM: REF: KRI AMAL: 294/05Vendor pn:'vendor pn extension:'name:VELAN VALVES LTD.notes:Globe Valve 1500# mfr.STD., lgt ANSI B16.10, RJ ANSI B16.5, strgt. way pattern, renew. seat, backseat, DN 4" & > w/gear & pos ind., dn < 2" forged st., body,bonnet: A350,Gr.LF2 or A352,Gr.LCB, stem-pk: ptfe, trim equivalent to 5 of API600, insp. cert. 3.1 acc. to EN 10204. Size: 2" |  | VALVE | GLOBE | TYPE OF STEM |  |  | No | 13 | STRIGHT WAY PATTERN, WITH GEAR AND POSTIONER | 40141611 |  |  | 0 |  |  | 0 |  |  |  | TOOL-REMARK: PROVIDE CATALOGUER-REMARK: |  | disc1 2" 1500# RJ disc2 TP FROM REF KRI AMAL 294/05Vendor pn 'vendor pn extension 'name LTD.notes Globe Valve 1500# mfr.STD. lgt RJ strgt. way pattern renew. seat backseat DN 4" & > w/gear & pos ind. dn < 2" forged st. body bonnet Gr.LF2 or A352 Gr.LCB stem-pk ptfe trim equivalent to 5 of API600 insp. cert. 3.1 acc. to EN 10204. Size 2" | Jegan | Rafeek | QA Saved
1/24/2023 6:10:51 AM | QCM100003981 |  | disc1:GLOBE VALVE 2" 1500# LF2 RJ,disc2:TP FROM: REF: KRI AMAL: 294/05Vendor pn:'vendor pn extension:'name:VELAN VALVES LTD.notes:Globe Valve 1500# mfr.STD., lgt ANSI B16.10, RJ ANSI B16.5, strgt. way pattern, renew. seat, backseat, DN 4" & > w/gear & pos ind., dn < 2" forged st., body,bonnet: A350,Gr.LF2 or A352,Gr.LCB, stem-pk: ptfe, trim equivalent to 5 of API600, insp. cert. 3.1 acc. to EN 10204. Size: 2" |  | VALVE | GLOBE | TYPE OF SEAT | RENEWABLE |  | No | 14 | STRIGHT WAY PATTERN, WITH GEAR AND POSTIONER | 40141611 |  |  | 0 |  |  | 0 |  |  |  | TOOL-REMARK: PROVIDE CATALOGUER-REMARK: |  | disc1 2" 1500# RJ disc2 TP FROM REF KRI AMAL 294/05Vendor pn 'vendor pn extension 'name LTD.notes Globe Valve 1500# mfr.STD. lgt RJ strgt. way pattern renew. seat backseat DN 4" & > w/gear & pos ind. dn < 2" forged st. body bonnet Gr.LF2 or A352 Gr.LCB stem-pk ptfe trim equivalent to 5 of API600 insp. cert. 3.1 acc. to EN 10204. Size 2" | Jegan | Rafeek | QA Saved
1/24/2023 6:10:51 AM | QCM100003981 |  | disc1:GLOBE VALVE 2" 1500# LF2 RJ,disc2:TP FROM: REF: KRI AMAL: 294/05Vendor pn:'vendor pn extension:'name:VELAN VALVES LTD.notes:Globe Valve 1500# mfr.STD., lgt ANSI B16.10, RJ ANSI B16.5, strgt. way pattern, renew. seat, backseat, DN 4" & > w/gear & pos ind., dn < 2" forged st., body,bonnet: A350,Gr.LF2 or A352,Gr.LCB, stem-pk: ptfe, trim equivalent to 5 of API600, insp. cert. 3.1 acc. to EN 10204. Size: 2" |  | VALVE | GLOBE | MAT, BODY | CARBON STEEL |  | No | 15 | STRIGHT WAY PATTERN, WITH GEAR AND POSTIONER | 40141611 |  |  | 0 |  |  | 0 |  |  |  | TOOL-REMARK: PROVIDE CATALOGUER-REMARK: |  | disc1 2" 1500# RJ disc2 TP FROM REF KRI AMAL 294/05Vendor pn 'vendor pn extension 'name LTD.notes Globe Valve 1500# mfr.STD. lgt RJ strgt. way pattern renew. seat backseat DN 4" & > w/gear & pos ind. dn < 2" forged st. body bonnet Gr.LF2 or A352 Gr.LCB stem-pk ptfe trim equivalent to 5 of API600 insp. cert. 3.1 acc. to EN 10204. Size 2" | Jegan | Rafeek | QA Saved
1/24/2023 6:10:51 AM | QCM100003981 |  | disc1:GLOBE VALVE 2" 1500# LF2 RJ,disc2:TP FROM: REF: KRI AMAL: 294/05Vendor pn:'vendor pn extension:'name:VELAN VALVES LTD.notes:Globe Valve 1500# mfr.STD., lgt ANSI B16.10, RJ ANSI B16.5, strgt. way pattern, renew. seat, backseat, DN 4" & > w/gear & pos ind., dn < 2" forged st., body,bonnet: A350,Gr.LF2 or A352,Gr.LCB, stem-pk: ptfe, trim equivalent to 5 of API600, insp. cert. 3.1 acc. to EN 10204. Size: 2" |  | VALVE | GLOBE | MAT SPEC, BONNET | ASTM A350 GRADE LF2 |  | No | 16 | STRIGHT WAY PATTERN, WITH GEAR AND POSTIONER | 40141611 |  |  | 0 |  |  | 0 |  |  |  | TOOL-REMARK: PROVIDE CATALOGUER-REMARK: |  | disc1 2" 1500# RJ disc2 TP FROM REF KRI AMAL 294/05Vendor pn 'vendor pn extension 'name LTD.notes Globe Valve 1500# mfr.STD. lgt RJ strgt. way pattern renew. seat backseat DN 4" & > w/gear & pos ind. dn < 2" forged st. body bonnet Gr.LF2 or A352 Gr.LCB stem-pk ptfe trim equivalent to 5 of API600 insp. cert. 3.1 acc. to EN 10204. Size 2" | Jegan | Rafeek | QA Saved
1/24/2023 6:10:51 AM | QCM100003981 |  | disc1:GLOBE VALVE 2" 1500# LF2 RJ,disc2:TP FROM: REF: KRI AMAL: 294/05Vendor pn:'vendor pn extension:'name:VELAN VALVES LTD.notes:Globe Valve 1500# mfr.STD., lgt ANSI B16.10, RJ ANSI B16.5, strgt. way pattern, renew. seat, backseat, DN 4" & > w/gear & pos ind., dn < 2" forged st., body,bonnet: A350,Gr.LF2 or A352,Gr.LCB, stem-pk: ptfe, trim equivalent to 5 of API600, insp. cert. 3.1 acc. to EN 10204. Size: 2" |  | VALVE | GLOBE | MAT, BONNET | CARBON STEEL |  | No | 17 | STRIGHT WAY PATTERN, WITH GEAR AND POSTIONER | 40141611 |  |  | 0 |  |  | 0 |  |  |  | TOOL-REMARK: PROVIDE CATALOGUER-REMARK: |  | disc1 2" 1500# RJ disc2 TP FROM REF KRI AMAL 294/05Vendor pn 'vendor pn extension 'name LTD.notes Globe Valve 1500# mfr.STD. lgt RJ strgt. way pattern renew. seat backseat DN 4" & > w/gear & pos ind. dn < 2" forged st. body bonnet Gr.LF2 or A352 Gr.LCB stem-pk ptfe trim equivalent to 5 of API600 insp. cert. 3.1 acc. to EN 10204. Size 2" | Jegan | Rafeek | QA Saved
1/24/2023 6:10:51 AM | QCM100003981 |  | disc1:GLOBE VALVE 2" 1500# LF2 RJ,disc2:TP FROM: REF: KRI AMAL: 294/05Vendor pn:'vendor pn extension:'name:VELAN VALVES LTD.notes:Globe Valve 1500# mfr.STD., lgt ANSI B16.10, RJ ANSI B16.5, strgt. way pattern, renew. seat, backseat, DN 4" & > w/gear & pos ind., dn < 2" forged st., body,bonnet: A350,Gr.LF2 or A352,Gr.LCB, stem-pk: ptfe, trim equivalent to 5 of API600, insp. cert. 3.1 acc. to EN 10204. Size: 2" |  | VALVE | GLOBE | MAT, STEM |  |  | No | 18 | STRIGHT WAY PATTERN, WITH GEAR AND POSTIONER | 40141611 |  |  | 0 |  |  | 0 |  |  |  | TOOL-REMARK: PROVIDE CATALOGUER-REMARK: |  | disc1 2" 1500# RJ disc2 TP FROM REF KRI AMAL 294/05Vendor pn 'vendor pn extension 'name LTD.notes Globe Valve 1500# mfr.STD. lgt RJ strgt. way pattern renew. seat backseat DN 4" & > w/gear & pos ind. dn < 2" forged st. body bonnet Gr.LF2 or A352 Gr.LCB stem-pk ptfe trim equivalent to 5 of API600 insp. cert. 3.1 acc. to EN 10204. Size 2" | Jegan | Rafeek | QA Saved
1/24/2023 6:10:51 AM | QCM100003981 |  | disc1:GLOBE VALVE 2" 1500# LF2 RJ,disc2:TP FROM: REF: KRI AMAL: 294/05Vendor pn:'vendor pn extension:'name:VELAN VALVES LTD.notes:Globe Valve 1500# mfr.STD., lgt ANSI B16.10, RJ ANSI B16.5, strgt. way pattern, renew. seat, backseat, DN 4" & > w/gear & pos ind., dn < 2" forged st., body,bonnet: A350,Gr.LF2 or A352,Gr.LCB, stem-pk: ptfe, trim equivalent to 5 of API600, insp. cert. 3.1 acc. to EN 10204. Size: 2" |  | VALVE | GLOBE | STEM DESIGN |  |  | No | 19 | STRIGHT WAY PATTERN, WITH GEAR AND POSTIONER | 40141611 |  |  | 0 |  |  | 0 |  |  |  | TOOL-REMARK: PROVIDE CATALOGUER-REMARK: |  | disc1 2" 1500# RJ disc2 TP FROM REF KRI AMAL 294/05Vendor pn 'vendor pn extension 'name LTD.notes Globe Valve 1500# mfr.STD. lgt RJ strgt. way pattern renew. seat backseat DN 4" & > w/gear & pos ind. dn < 2" forged st. body bonnet Gr.LF2 or A352 Gr.LCB stem-pk ptfe trim equivalent to 5 of API600 insp. cert. 3.1 acc. to EN 10204. Size 2" | Jegan | Rafeek | QA Saved
1/24/2023 6:10:51 AM | QCM100003981 |  | disc1:GLOBE VALVE 2" 1500# LF2 RJ,disc2:TP FROM: REF: KRI AMAL: 294/05Vendor pn:'vendor pn extension:'name:VELAN VALVES LTD.notes:Globe Valve 1500# mfr.STD., lgt ANSI B16.10, RJ ANSI B16.5, strgt. way pattern, renew. seat, backseat, DN 4" & > w/gear & pos ind., dn < 2" forged st., body,bonnet: A350,Gr.LF2 or A352,Gr.LCB, stem-pk: ptfe, trim equivalent to 5 of API600, insp. cert. 3.1 acc. to EN 10204. Size: 2" |  | VALVE | GLOBE | MAT SPEC, SEAT FACING |  |  | No | 20 | STRIGHT WAY PATTERN, WITH GEAR AND POSTIONER | 40141611 |  |  | 0 |  |  | 0 |  |  |  | TOOL-REMARK: PROVIDE CATALOGUER-REMARK: |  | disc1 2" 1500# RJ disc2 TP FROM REF KRI AMAL 294/05Vendor pn 'vendor pn extension 'name LTD.notes Globe Valve 1500# mfr.STD. lgt RJ strgt. way pattern renew. seat backseat DN 4" & > w/gear & pos ind. dn < 2" forged st. body bonnet Gr.LF2 or A352 Gr.LCB stem-pk ptfe trim equivalent to 5 of API600 insp. cert. 3.1 acc. to EN 10204. Size 2" | Jegan | Rafeek | QA Saved
1/24/2023 6:10:51 AM | QCM100003981 |  | disc1:GLOBE VALVE 2" 1500# LF2 RJ,disc2:TP FROM: REF: KRI AMAL: 294/05Vendor pn:'vendor pn extension:'name:VELAN VALVES LTD.notes:Globe Valve 1500# mfr.STD., lgt ANSI B16.10, RJ ANSI B16.5, strgt. way pattern, renew. seat, backseat, DN 4" & > w/gear & pos ind., dn < 2" forged st., body,bonnet: A350,Gr.LF2 or A352,Gr.LCB, stem-pk: ptfe, trim equivalent to 5 of API600, insp. cert. 3.1 acc. to EN 10204. Size: 2" |  | VALVE | GLOBE | MAT SPEC, BACK SEAT FACING |  |  | No | 21 | STRIGHT WAY PATTERN, WITH GEAR AND POSTIONER | 40141611 |  |  | 0 |  |  | 0 |  |  |  | TOOL-REMARK: PROVIDE CATALOGUER-REMARK: |  | disc1 2" 1500# RJ disc2 TP FROM REF KRI AMAL 294/05Vendor pn 'vendor pn extension 'name LTD.notes Globe Valve 1500# mfr.STD. lgt RJ strgt. way pattern renew. seat backseat DN 4" & > w/gear & pos ind. dn < 2" forged st. body bonnet Gr.LF2 or A352 Gr.LCB stem-pk ptfe trim equivalent to 5 of API600 insp. cert. 3.1 acc. to EN 10204. Size 2" | Jegan | Rafeek | QA Saved
1/24/2023 6:10:51 AM | QCM100003981 |  | disc1:GLOBE VALVE 2" 1500# LF2 RJ,disc2:TP FROM: REF: KRI AMAL: 294/05Vendor pn:'vendor pn extension:'name:VELAN VALVES LTD.notes:Globe Valve 1500# mfr.STD., lgt ANSI B16.10, RJ ANSI B16.5, strgt. way pattern, renew. seat, backseat, DN 4" & > w/gear & pos ind., dn < 2" forged st., body,bonnet: A350,Gr.LF2 or A352,Gr.LCB, stem-pk: ptfe, trim equivalent to 5 of API600, insp. cert. 3.1 acc. to EN 10204. Size: 2" |  | VALVE | GLOBE | MAT SPEC, PRESSURE SEAL |  |  | No | 22 | STRIGHT WAY PATTERN, WITH GEAR AND POSTIONER | 40141611 |  |  | 0 |  |  | 0 |  |  |  | TOOL-REMARK: PROVIDE CATALOGUER-REMARK: |  | disc1 2" 1500# RJ disc2 TP FROM REF KRI AMAL 294/05Vendor pn 'vendor pn extension 'name LTD.notes Globe Valve 1500# mfr.STD. lgt RJ strgt. way pattern renew. seat backseat DN 4" & > w/gear & pos ind. dn < 2" forged st. body bonnet Gr.LF2 or A352 Gr.LCB stem-pk ptfe trim equivalent to 5 of API600 insp. cert. 3.1 acc. to EN 10204. Size 2" | Jegan | Rafeek | QA Saved
1/24/2023 6:10:51 AM | QCM100003981 |  | disc1:GLOBE VALVE 2" 1500# LF2 RJ,disc2:TP FROM: REF: KRI AMAL: 294/05Vendor pn:'vendor pn extension:'name:VELAN VALVES LTD.notes:Globe Valve 1500# mfr.STD., lgt ANSI B16.10, RJ ANSI B16.5, strgt. way pattern, renew. seat, backseat, DN 4" & > w/gear & pos ind., dn < 2" forged st., body,bonnet: A350,Gr.LF2 or A352,Gr.LCB, stem-pk: ptfe, trim equivalent to 5 of API600, insp. cert. 3.1 acc. to EN 10204. Size: 2" |  | VALVE | GLOBE | MAT SPEC, BOLT/STUD |  |  | No | 23 | STRIGHT WAY PATTERN, WITH GEAR AND POSTIONER | 40141611 |  |  | 0 |  |  | 0 |  |  |  | TOOL-REMARK: PROVIDE CATALOGUER-REMARK: |  | disc1 2" 1500# RJ disc2 TP FROM REF KRI AMAL 294/05Vendor pn 'vendor pn extension 'name LTD.notes Globe Valve 1500# mfr.STD. lgt RJ strgt. way pattern renew. seat backseat DN 4" & > w/gear & pos ind. dn < 2" forged st. body bonnet Gr.LF2 or A352 Gr.LCB stem-pk ptfe trim equivalent to 5 of API600 insp. cert. 3.1 acc. to EN 10204. Size 2" | Jegan | Rafeek | QA Saved
1/24/2023 6:10:51 AM | QCM100003981 |  | disc1:GLOBE VALVE 2" 1500# LF2 RJ,disc2:TP FROM: REF: KRI AMAL: 294/05Vendor pn:'vendor pn extension:'name:VELAN VALVES LTD.notes:Globe Valve 1500# mfr.STD., lgt ANSI B16.10, RJ ANSI B16.5, strgt. way pattern, renew. seat, backseat, DN 4" & > w/gear & pos ind., dn < 2" forged st., body,bonnet: A350,Gr.LF2 or A352,Gr.LCB, stem-pk: ptfe, trim equivalent to 5 of API600, insp. cert. 3.1 acc. to EN 10204. Size: 2" |  | VALVE | GLOBE | MAT SPEC, NUT |  |  | No | 24 | STRIGHT WAY PATTERN, WITH GEAR AND POSTIONER | 40141611 |  |  | 0 |  |  | 0 |  |  |  | TOOL-REMARK: PROVIDE CATALOGUER-REMARK: |  | disc1 2" 1500# RJ disc2 TP FROM REF KRI AMAL 294/05Vendor pn 'vendor pn extension 'name LTD.notes Globe Valve 1500# mfr.STD. lgt RJ strgt. way pattern renew. seat backseat DN 4" & > w/gear & pos ind. dn < 2" forged st. body bonnet Gr.LF2 or A352 Gr.LCB stem-pk ptfe trim equivalent to 5 of API600 insp. cert. 3.1 acc. to EN 10204. Size 2" | Jegan | Rafeek | QA Saved
1/24/2023 6:10:51 AM | QCM100003981 |  | disc1:GLOBE VALVE 2" 1500# LF2 RJ,disc2:TP FROM: REF: KRI AMAL: 294/05Vendor pn:'vendor pn extension:'name:VELAN VALVES LTD.notes:Globe Valve 1500# mfr.STD., lgt ANSI B16.10, RJ ANSI B16.5, strgt. way pattern, renew. seat, backseat, DN 4" & > w/gear & pos ind., dn < 2" forged st., body,bonnet: A350,Gr.LF2 or A352,Gr.LCB, stem-pk: ptfe, trim equivalent to 5 of API600, insp. cert. 3.1 acc. to EN 10204. Size: 2" |  | VALVE | GLOBE | API STANDARD | 600 |  | No | 25 | STRIGHT WAY PATTERN, WITH GEAR AND POSTIONER | 40141611 |  |  | 0 |  |  | 0 |  |  |  | TOOL-REMARK: PROVIDE CATALOGUER-REMARK: |  | disc1 2" 1500# RJ disc2 TP FROM REF KRI AMAL 294/05Vendor pn 'vendor pn extension 'name LTD.notes Globe Valve 1500# mfr.STD. lgt RJ strgt. way pattern renew. seat backseat DN 4" & > w/gear & pos ind. dn < 2" forged st. body bonnet Gr.LF2 or A352 Gr.LCB stem-pk ptfe trim equivalent to 5 of API600 insp. cert. 3.1 acc. to EN 10204. Size 2" | Jegan | Rafeek | QA Saved
1/24/2023 6:10:51 AM | QCM100003981 |  | disc1:GLOBE VALVE 2" 1500# LF2 RJ,disc2:TP FROM: REF: KRI AMAL: 294/05Vendor pn:'vendor pn extension:'name:VELAN VALVES LTD.notes:Globe Valve 1500# mfr.STD., lgt ANSI B16.10, RJ ANSI B16.5, strgt. way pattern, renew. seat, backseat, DN 4" & > w/gear & pos ind., dn < 2" forged st., body,bonnet: A350,Gr.LF2 or A352,Gr.LCB, stem-pk: ptfe, trim equivalent to 5 of API600, insp. cert. 3.1 acc. to EN 10204. Size: 2" |  | VALVE | GLOBE | DESIGN SPEC, F TO F (E TO E) | ANSI B16.10 |  | No | 26 | STRIGHT WAY PATTERN, WITH GEAR AND POSTIONER | 40141611 |  |  | 0 |  |  | 0 |  |  |  | TOOL-REMARK: PROVIDE CATALOGUER-REMARK: |  | disc1 2" 1500# RJ disc2 TP FROM REF KRI AMAL 294/05Vendor pn 'vendor pn extension 'name LTD.notes Globe Valve 1500# mfr.STD. lgt RJ strgt. way pattern renew. seat backseat DN 4" & > w/gear & pos ind. dn < 2" forged st. body bonnet Gr.LF2 or A352 Gr.LCB stem-pk ptfe trim equivalent to 5 of API600 insp. cert. 3.1 acc. to EN 10204. Size 2" | Jegan | Rafeek | QA Saved
1/24/2023 6:10:51 AM | QCM100003981 |  | disc1:GLOBE VALVE 2" 1500# LF2 RJ,disc2:TP FROM: REF: KRI AMAL: 294/05Vendor pn:'vendor pn extension:'name:VELAN VALVES LTD.notes:Globe Valve 1500# mfr.STD., lgt ANSI B16.10, RJ ANSI B16.5, strgt. way pattern, renew. seat, backseat, DN 4" & > w/gear & pos ind., dn < 2" forged st., body,bonnet: A350,Gr.LF2 or A352,Gr.LCB, stem-pk: ptfe, trim equivalent to 5 of API600, insp. cert. 3.1 acc. to EN 10204. Size: 2" |  | VALVE | GLOBE | DESIGN SPEC, END FLANGE |  |  | No | 27 | STRIGHT WAY PATTERN, WITH GEAR AND POSTIONER | 40141611 |  |  | 0 |  |  | 0 |  |  |  | TOOL-REMARK: PROVIDE CATALOGUER-REMARK: |  | disc1 2" 1500# RJ disc2 TP FROM REF KRI AMAL 294/05Vendor pn 'vendor pn extension 'name LTD.notes Globe Valve 1500# mfr.STD. lgt RJ strgt. way pattern renew. seat backseat DN 4" & > w/gear & pos ind. dn < 2" forged st. body bonnet Gr.LF2 or A352 Gr.LCB stem-pk ptfe trim equivalent to 5 of API600 insp. cert. 3.1 acc. to EN 10204. Size 2" | Jegan | Rafeek | QA Saved
1/24/2023 6:10:51 AM | QCM100003981 |  | disc1:GLOBE VALVE 2" 1500# LF2 RJ,disc2:TP FROM: REF: KRI AMAL: 294/05Vendor pn:'vendor pn extension:'name:VELAN VALVES LTD.notes:Globe Valve 1500# mfr.STD., lgt ANSI B16.10, RJ ANSI B16.5, strgt. way pattern, renew. seat, backseat, DN 4" & > w/gear & pos ind., dn < 2" forged st., body,bonnet: A350,Gr.LF2 or A352,Gr.LCB, stem-pk: ptfe, trim equivalent to 5 of API600, insp. cert. 3.1 acc. to EN 10204. Size: 2" |  | VALVE | GLOBE | DESIGN SPEC, END CONNECTION | ANSI B16.5 |  | No | 28 | STRIGHT WAY PATTERN, WITH GEAR AND POSTIONER | 40141611 |  |  | 0 |  |  | 0 |  |  |  | TOOL-REMARK: PROVIDE CATALOGUER-REMARK: |  | disc1 2" 1500# RJ disc2 TP FROM REF KRI AMAL 294/05Vendor pn 'vendor pn extension 'name LTD.notes Globe Valve 1500# mfr.STD. lgt RJ strgt. way pattern renew. seat backseat DN 4" & > w/gear & pos ind. dn < 2" forged st. body bonnet Gr.LF2 or A352 Gr.LCB stem-pk ptfe trim equivalent to 5 of API600 insp. cert. 3.1 acc. to EN 10204. Size 2" | Jegan | Rafeek | QA Saved
1/24/2023 6:10:51 AM | QCM100003981 |  | disc1:GLOBE VALVE 2" 1500# LF2 RJ,disc2:TP FROM: REF: KRI AMAL: 294/05Vendor pn:'vendor pn extension:'name:VELAN VALVES LTD.notes:Globe Valve 1500# mfr.STD., lgt ANSI B16.10, RJ ANSI B16.5, strgt. way pattern, renew. seat, backseat, DN 4" & > w/gear & pos ind., dn < 2" forged st., body,bonnet: A350,Gr.LF2 or A352,Gr.LCB, stem-pk: ptfe, trim equivalent to 5 of API600, insp. cert. 3.1 acc. to EN 10204. Size: 2" |  | VALVE | GLOBE | WALL THICKNESS |  |  | No | 29 | STRIGHT WAY PATTERN, WITH GEAR AND POSTIONER | 40141611 |  |  | 0 |  |  | 0 |  |  |  | TOOL-REMARK: PROVIDE CATALOGUER-REMARK: |  | disc1 2" 1500# RJ disc2 TP FROM REF KRI AMAL 294/05Vendor pn 'vendor pn extension 'name LTD.notes Globe Valve 1500# mfr.STD. lgt RJ strgt. way pattern renew. seat backseat DN 4" & > w/gear & pos ind. dn < 2" forged st. body bonnet Gr.LF2 or A352 Gr.LCB stem-pk ptfe trim equivalent to 5 of API600 insp. cert. 3.1 acc. to EN 10204. Size 2" | Jegan | Rafeek | QA Saved
1/24/2023 6:10:51 AM | QCM100003981 |  | disc1:GLOBE VALVE 2" 1500# LF2 RJ,disc2:TP FROM: REF: KRI AMAL: 294/05Vendor pn:'vendor pn extension:'name:VELAN VALVES LTD.notes:Globe Valve 1500# mfr.STD., lgt ANSI B16.10, RJ ANSI B16.5, strgt. way pattern, renew. seat, backseat, DN 4" & > w/gear & pos ind., dn < 2" forged st., body,bonnet: A350,Gr.LF2 or A352,Gr.LCB, stem-pk: ptfe, trim equivalent to 5 of API600, insp. cert. 3.1 acc. to EN 10204. Size: 2" |  | VALVE | GLOBE | MAT, GLAND PACKING-STEM | PTFE |  | No | 30 | STRIGHT WAY PATTERN, WITH GEAR AND POSTIONER | 40141611 |  |  | 0 |  |  | 0 |  |  |  | TOOL-REMARK: PROVIDE CATALOGUER-REMARK: |  | disc1 2" 1500# RJ disc2 TP FROM REF KRI AMAL 294/05Vendor pn 'vendor pn extension 'name LTD.notes Globe Valve 1500# mfr.STD. lgt RJ strgt. way pattern renew. seat backseat DN 4" & > w/gear & pos ind. dn < 2" forged st. body bonnet Gr.LF2 or A352 Gr.LCB stem-pk ptfe trim equivalent to 5 of API600 insp. cert. 3.1 acc. to EN 10204. Size 2" | Jegan | Rafeek | QA Saved
1/24/2023 6:10:51 AM | QCM100003981 |  | disc1:GLOBE VALVE 2" 1500# LF2 RJ,disc2:TP FROM: REF: KRI AMAL: 294/05Vendor pn:'vendor pn extension:'name:VELAN VALVES LTD.notes:Globe Valve 1500# mfr.STD., lgt ANSI B16.10, RJ ANSI B16.5, strgt. way pattern, renew. seat, backseat, DN 4" & > w/gear & pos ind., dn < 2" forged st., body,bonnet: A350,Gr.LF2 or A352,Gr.LCB, stem-pk: ptfe, trim equivalent to 5 of API600, insp. cert. 3.1 acc. to EN 10204. Size: 2" |  | VALVE | GLOBE | SERVICE |  |  | No | 31 | STRIGHT WAY PATTERN, WITH GEAR AND POSTIONER | 40141611 |  |  | 0 |  |  | 0 |  |  |  | TOOL-REMARK: PROVIDE CATALOGUER-REMARK: |  | disc1 2" 1500# RJ disc2 TP FROM REF KRI AMAL 294/05Vendor pn 'vendor pn extension 'name LTD.notes Globe Valve 1500# mfr.STD. lgt RJ strgt. way pattern renew. seat backseat DN 4" & > w/gear & pos ind. dn < 2" forged st. body bonnet Gr.LF2 or A352 Gr.LCB stem-pk ptfe trim equivalent to 5 of API600 insp. cert. 3.1 acc. to EN 10204. Size 2" | Jegan | Rafeek | QA Saved
1/24/2023 6:10:51 AM | QCM100003981 |  | disc1:GLOBE VALVE 2" 1500# LF2 RJ,disc2:TP FROM: REF: KRI AMAL: 294/05Vendor pn:'vendor pn extension:'name:VELAN VALVES LTD.notes:Globe Valve 1500# mfr.STD., lgt ANSI B16.10, RJ ANSI B16.5, strgt. way pattern, renew. seat, backseat, DN 4" & > w/gear & pos ind., dn < 2" forged st., body,bonnet: A350,Gr.LF2 or A352,Gr.LCB, stem-pk: ptfe, trim equivalent to 5 of API600, insp. cert. 3.1 acc. to EN 10204. Size: 2" |  | VALVE | GLOBE | INSPECTION CERTIFICATE | EN10204-3.1 |  | No | 32 | STRIGHT WAY PATTERN, WITH GEAR AND POSTIONER | 40141611 |  |  | 0 |  |  | 0 |  |  |  | TOOL-REMARK: PROVIDE CATALOGUER-REMARK: |  | disc1 2" 1500# RJ disc2 TP FROM REF KRI AMAL 294/05Vendor pn 'vendor pn extension 'name LTD.notes Globe Valve 1500# mfr.STD. lgt RJ strgt. way pattern renew. seat backseat DN 4" & > w/gear & pos ind. dn < 2" forged st. body bonnet Gr.LF2 or A352 Gr.LCB stem-pk ptfe trim equivalent to 5 of API600 insp. cert. 3.1 acc. to EN 10204. Size 2" | Jegan | Rafeek | QA Saved
1/24/2023 6:10:51 AM | QCM100003983 |  | disc1:V-W280A,disc2:Vendor pn:'vendor pn extension:'name:SIEKMANN & CO. GMBHnotes:Globe Valve 1500# mfr.STD., lgt ANSI B16.10, RJ ANSI B16.5, strgt. way pattern, renew. seat, backseat, DN 4" & > w/gear & pos ind., dn < 2" forged st., body,bonnet: A350,Gr.LF2 or A352,Gr.LCB, stem-pk: ptfe, trim equivalent to 5 of API600, insp. cert. 3.1 acc. to EN 10204. V-W280A , PS GLOBE VALVES MAKE: LVF , TYPE: UHDE DRG. NO.: DRG. ITEM NO.: , CATALOGUE: DIMENSION: DN 2" PN 1500LBS , MATERIAL: GRAPHOIL UHDE JOB NO.: 011106203, VENDOR JOB NO.: |  | VALVE | GLOBE | TYPE OF END CONNECTION | FLANGED |  | Yes | 1 | WITH GEAR AND POSTIONER, SUPPLIER:SIEKMANN & CO. GMBH | 40141611 |  |  | 0 |  |  | 0 | [5 empty] | disc1 V-W280A disc2 Vendor pn 'vendor pn extension 'name GMBHnotes Globe Valve 1500# mfr.STD. lgt strgt. way pattern renew. seat backseat DN 4" > w/gear pos ind. dn < 2" forged st. body bonnet Gr.LF2 or A352 Gr.LCB stem-pk ptfe trim equivalent to 5 of API600 insp. cert. 3.1 acc. to EN 10204. V-W280A PS VALVES MAKE LVF UHDE DRG. NO. DRG. ITEM NO. CATALOGUE DIMENSION DN 2" PN 1500LBS MATERIAL GRAPHOIL UHDE JOB NO. 011106203 VENDOR JOB NO. | Jegan | Rafeek | QA Saved
1/24/2023 6:10:51 AM | QCM100003983 |  | disc1:V-W280A,disc2:Vendor pn:'vendor pn extension:'name:SIEKMANN & CO. GMBHnotes:Globe Valve 1500# mfr.STD., lgt ANSI B16.10, RJ ANSI B16.5, strgt. way pattern, renew. seat, backseat, DN 4" & > w/gear & pos ind., dn < 2" forged st., body,bonnet: A350,Gr.LF2 or A352,Gr.LCB, stem-pk: ptfe, trim equivalent to 5 of API600, insp. cert. 3.1 acc. to EN 10204. V-W280A , PS GLOBE VALVES MAKE: LVF , TYPE: UHDE DRG. NO.: DRG. ITEM NO.: , CATALOGUE: DIMENSION: DN 2" PN 1500LBS , MATERIAL: GRAPHOIL UHDE JOB NO.: 011106203, VENDOR JOB NO.: |  | VALVE | GLOBE | MAT SPEC, BODY | ASTM A350 GRADE LF2 |  | Yes | 2 | WITH GEAR AND POSTIONER, SUPPLIER:SIEKMANN & CO. GMBH | 40141611 |  |  | 0 |  |  | 0 | [5 empty] | disc1 V-W280A disc2 Vendor pn 'vendor pn extension 'name GMBHnotes Globe Valve 1500# mfr.STD. lgt strgt. way pattern renew. seat backseat DN 4" > w/gear pos ind. dn < 2" forged st. body bonnet Gr.LF2 or A352 Gr.LCB stem-pk ptfe trim equivalent to 5 of API600 insp. cert. 3.1 acc. to EN 10204. V-W280A PS VALVES MAKE LVF UHDE DRG. NO. DRG. ITEM NO. CATALOGUE DIMENSION DN 2" PN 1500LBS MATERIAL GRAPHOIL UHDE JOB NO. 011106203 VENDOR JOB NO. | Jegan | Rafeek | QA Saved
1/24/2023 6:10:51 AM | QCM100003983 |  | disc1:V-W280A,disc2:Vendor pn:'vendor pn extension:'name:SIEKMANN & CO. GMBHnotes:Globe Valve 1500# mfr.STD., lgt ANSI B16.10, RJ ANSI B16.5, strgt. way pattern, renew. seat, backseat, DN 4" & > w/gear & pos ind., dn < 2" forged st., body,bonnet: A350,Gr.LF2 or A352,Gr.LCB, stem-pk: ptfe, trim equivalent to 5 of API600, insp. cert. 3.1 acc. to EN 10204. V-W280A , PS GLOBE VALVES MAKE: LVF , TYPE: UHDE DRG. NO.: DRG. ITEM NO.: , CATALOGUE: DIMENSION: DN 2" PN 1500LBS , MATERIAL: GRAPHOIL UHDE JOB NO.: 011106203, VENDOR JOB NO.: |  | VALVE | GLOBE | PRESSURE RATING | CLASS 1500 |  | Yes | 3 | WITH GEAR AND POSTIONER, SUPPLIER:SIEKMANN & CO. GMBH | 40141611 |  |  | 0 |  |  | 0 | [5 empty] | disc1 V-W280A disc2 Vendor pn 'vendor pn extension 'name GMBHnotes Globe Valve 1500# mfr.STD. lgt strgt. way pattern renew. seat backseat DN 4" > w/gear pos ind. dn < 2" forged st. body bonnet Gr.LF2 or A352 Gr.LCB stem-pk ptfe trim equivalent to 5 of API600 insp. cert. 3.1 acc. to EN 10204. V-W280A PS VALVES MAKE LVF UHDE DRG. NO. DRG. ITEM NO. CATALOGUE DIMENSION DN 2" PN 1500LBS MATERIAL GRAPHOIL UHDE JOB NO. 011106203 VENDOR JOB NO. | Jegan | Rafeek | QA Saved
1/24/2023 6:10:51 AM | QCM100003983 |  | disc1:V-W280A,disc2:Vendor pn:'vendor pn extension:'name:SIEKMANN & CO. GMBHnotes:Globe Valve 1500# mfr.STD., lgt ANSI B16.10, RJ ANSI B16.5, strgt. way pattern, renew. seat, backseat, DN 4" & > w/gear & pos ind., dn < 2" forged st., body,bonnet: A350,Gr.LF2 or A352,Gr.LCB, stem-pk: ptfe, trim equivalent to 5 of API600, insp. cert. 3.1 acc. to EN 10204. V-W280A , PS GLOBE VALVES MAKE: LVF , TYPE: UHDE DRG. NO.: DRG. ITEM NO.: , CATALOGUE: DIMENSION: DN 2" PN 1500LBS , MATERIAL: GRAPHOIL UHDE JOB NO.: 011106203, VENDOR JOB NO.: |  | VALVE | GLOBE | NOMINAL SIZE | 2 | IN | Yes | 4 | WITH GEAR AND POSTIONER, SUPPLIER:SIEKMANN & CO. GMBH | 40141611 |  |  | 0 |  |  | 0 | [5 empty] | disc1 V-W280A disc2 Vendor pn 'vendor pn extension 'name GMBHnotes Globe Valve 1500# mfr.STD. lgt strgt. way pattern renew. seat backseat DN 4" > w/gear pos ind. dn < 2" forged st. body bonnet Gr.LF2 or A352 Gr.LCB stem-pk ptfe trim equivalent to 5 of API600 insp. cert. 3.1 acc. to EN 10204. V-W280A PS VALVES MAKE LVF UHDE DRG. NO. DRG. ITEM NO. CATALOGUE DIMENSION DN 2" PN 1500LBS MATERIAL GRAPHOIL UHDE JOB NO. 011106203 VENDOR JOB NO. | Jegan | Rafeek | QA Saved
1/24/2023 6:10:51 AM | QCM100003983 |  | disc1:V-W280A,disc2:Vendor pn:'vendor pn extension:'name:SIEKMANN & CO. GMBHnotes:Globe Valve 1500# mfr.STD., lgt ANSI B16.10, RJ ANSI B16.5, strgt. way pattern, renew. seat, backseat, DN 4" & > w/gear & pos ind., dn < 2" forged st., body,bonnet: A350,Gr.LF2 or A352,Gr.LCB, stem-pk: ptfe, trim equivalent to 5 of API600, insp. cert. 3.1 acc. to EN 10204. V-W280A , PS GLOBE VALVES MAKE: LVF , TYPE: UHDE DRG. NO.: DRG. ITEM NO.: , CATALOGUE: DIMENSION: DN 2" PN 1500LBS , MATERIAL: GRAPHOIL UHDE JOB NO.: 011106203, VENDOR JOB NO.: |  | VALVE | GLOBE | SCHEDULE NUMBER |  |  | No | 5 | WITH GEAR AND POSTIONER, SUPPLIER:SIEKMANN & CO. GMBH | 40141611 |  |  | 0 |  |  | 0 | [5 empty] | disc1 V-W280A disc2 Vendor pn 'vendor pn extension 'name GMBHnotes Globe Valve 1500# mfr.STD. lgt strgt. way pattern renew. seat backseat DN 4" > w/gear pos ind. dn < 2" forged st. body bonnet Gr.LF2 or A352 Gr.LCB stem-pk ptfe trim equivalent to 5 of API600 insp. cert. 3.1 acc. to EN 10204. V-W280A PS VALVES MAKE LVF UHDE DRG. NO. DRG. ITEM NO. CATALOGUE DIMENSION DN 2" PN 1500LBS MATERIAL GRAPHOIL UHDE JOB NO. 011106203 VENDOR JOB NO. | Jegan | Rafeek | QA Saved
1/24/2023 6:10:51 AM | QCM100003983 |  | disc1:V-W280A,disc2:Vendor pn:'vendor pn extension:'name:SIEKMANN & CO. GMBHnotes:Globe Valve 1500# mfr.STD., lgt ANSI B16.10, RJ ANSI B16.5, strgt. way pattern, renew. seat, backseat, DN 4" & > w/gear & pos ind., dn < 2" forged st., body,bonnet: A350,Gr.LF2 or A352,Gr.LCB, stem-pk: ptfe, trim equivalent to 5 of API600, insp. cert. 3.1 acc. to EN 10204. V-W280A , PS GLOBE VALVES MAKE: LVF , TYPE: UHDE DRG. NO.: DRG. ITEM NO.: , CATALOGUE: DIMENSION: DN 2" PN 1500LBS , MATERIAL: GRAPHOIL UHDE JOB NO.: 011106203, VENDOR JOB NO.: |  | VALVE | GLOBE | MAT, TRIM |  |  | No | 6 | WITH GEAR AND POSTIONER, SUPPLIER:SIEKMANN & CO. GMBH | 40141611 |  |  | 0 |  |  | 0 | [5 empty] | disc1 V-W280A disc2 Vendor pn 'vendor pn extension 'name GMBHnotes Globe Valve 1500# mfr.STD. lgt strgt. way pattern renew. seat backseat DN 4" > w/gear pos ind. dn < 2" forged st. body bonnet Gr.LF2 or A352 Gr.LCB stem-pk ptfe trim equivalent to 5 of API600 insp. cert. 3.1 acc. to EN 10204. V-W280A PS VALVES MAKE LVF UHDE DRG. NO. DRG. ITEM NO. CATALOGUE DIMENSION DN 2" PN 1500LBS MATERIAL GRAPHOIL UHDE JOB NO. 011106203 VENDOR JOB NO. | Jegan | Rafeek | QA Saved
1/24/2023 6:10:51 AM | QCM100003983 |  | disc1:V-W280A,disc2:Vendor pn:'vendor pn extension:'name:SIEKMANN & CO. GMBHnotes:Globe Valve 1500# mfr.STD., lgt ANSI B16.10, RJ ANSI B16.5, strgt. way pattern, renew. seat, backseat, DN 4" & > w/gear & pos ind., dn < 2" forged st., body,bonnet: A350,Gr.LF2 or A352,Gr.LCB, stem-pk: ptfe, trim equivalent to 5 of API600, insp. cert. 3.1 acc. to EN 10204. V-W280A , PS GLOBE VALVES MAKE: LVF , TYPE: UHDE DRG. NO.: DRG. ITEM NO.: , CATALOGUE: DIMENSION: DN 2" PN 1500LBS , MATERIAL: GRAPHOIL UHDE JOB NO.: 011106203, VENDOR JOB NO.: |  | VALVE | GLOBE | TRIM NUMBER | NUMBER-5 |  | No | 7 | WITH GEAR AND POSTIONER, SUPPLIER:SIEKMANN & CO. GMBH | 40141611 |  |  | 0 |  |  | 0 | [5 empty] | disc1 V-W280A disc2 Vendor pn 'vendor pn extension 'name GMBHnotes Globe Valve 1500# mfr.STD. lgt strgt. way pattern renew. seat backseat DN 4" > w/gear pos ind. dn < 2" forged st. body bonnet Gr.LF2 or A352 Gr.LCB stem-pk ptfe trim equivalent to 5 of API600 insp. cert. 3.1 acc. to EN 10204. V-W280A PS VALVES MAKE LVF UHDE DRG. NO. DRG. ITEM NO. CATALOGUE DIMENSION DN 2" PN 1500LBS MATERIAL GRAPHOIL UHDE JOB NO. 011106203 VENDOR JOB NO. | Jegan | Rafeek | QA Saved
1/24/2023 6:10:51 AM | QCM100003983 |  | disc1:V-W280A,disc2:Vendor pn:'vendor pn extension:'name:SIEKMANN & CO. GMBHnotes:Globe Valve 1500# mfr.STD., lgt ANSI B16.10, RJ ANSI B16.5, strgt. way pattern, renew. seat, backseat, DN 4" & > w/gear & pos ind., dn < 2" forged st., body,bonnet: A350,Gr.LF2 or A352,Gr.LCB, stem-pk: ptfe, trim equivalent to 5 of API600, insp. cert. 3.1 acc. to EN 10204. V-W280A , PS GLOBE VALVES MAKE: LVF , TYPE: UHDE DRG. NO.: DRG. ITEM NO.: , CATALOGUE: DIMENSION: DN 2" PN 1500LBS , MATERIAL: GRAPHOIL UHDE JOB NO.: 011106203, VENDOR JOB NO.: |  | VALVE | GLOBE | MATERIAL TEST CERTIFICATE |  |  | No | 8 | WITH GEAR AND POSTIONER, SUPPLIER:SIEKMANN & CO. GMBH | 40141611 |  |  | 0 |  |  | 0 | [5 empty] | disc1 V-W280A disc2 Vendor pn 'vendor pn extension 'name GMBHnotes Globe Valve 1500# mfr.STD. lgt strgt. way pattern renew. seat backseat DN 4" > w/gear pos ind. dn < 2" forged st. body bonnet Gr.LF2 or A352 Gr.LCB stem-pk ptfe trim equivalent to 5 of API600 insp. cert. 3.1 acc. to EN 10204. V-W280A PS VALVES MAKE LVF UHDE DRG. NO. DRG. ITEM NO. CATALOGUE DIMENSION DN 2" PN 1500LBS MATERIAL GRAPHOIL UHDE JOB NO. 011106203 VENDOR JOB NO. | Jegan | Rafeek | QA Saved
1/24/2023 6:10:51 AM | QCM100003983 |  | disc1:V-W280A,disc2:Vendor pn:'vendor pn extension:'name:SIEKMANN & CO. GMBHnotes:Globe Valve 1500# mfr.STD., lgt ANSI B16.10, RJ ANSI B16.5, strgt. way pattern, renew. seat, backseat, DN 4" & > w/gear & pos ind., dn < 2" forged st., body,bonnet: A350,Gr.LF2 or A352,Gr.LCB, stem-pk: ptfe, trim equivalent to 5 of API600, insp. cert. 3.1 acc. to EN 10204. V-W280A , PS GLOBE VALVES MAKE: LVF , TYPE: UHDE DRG. NO.: DRG. ITEM NO.: , CATALOGUE: DIMENSION: DN 2" PN 1500LBS , MATERIAL: GRAPHOIL UHDE JOB NO.: 011106203, VENDOR JOB NO.: |  | VALVE | GLOBE | TYPE OF FACE | RING JOINT |  | No | 9 | WITH GEAR AND POSTIONER, SUPPLIER:SIEKMANN & CO. GMBH | 40141611 |  |  | 0 |  |  | 0 | [5 empty] | disc1 V-W280A disc2 Vendor pn 'vendor pn extension 'name GMBHnotes Globe Valve 1500# mfr.STD. lgt strgt. way pattern renew. seat backseat DN 4" > w/gear pos ind. dn < 2" forged st. body bonnet Gr.LF2 or A352 Gr.LCB stem-pk ptfe trim equivalent to 5 of API600 insp. cert. 3.1 acc. to EN 10204. V-W280A PS VALVES MAKE LVF UHDE DRG. NO. DRG. ITEM NO. CATALOGUE DIMENSION DN 2" PN 1500LBS MATERIAL GRAPHOIL UHDE JOB NO. 011106203 VENDOR JOB NO. | Jegan | Rafeek | QA Saved
1/24/2023 6:10:51 AM | QCM100003983 |  | disc1:V-W280A,disc2:Vendor pn:'vendor pn extension:'name:SIEKMANN & CO. GMBHnotes:Globe Valve 1500# mfr.STD., lgt ANSI B16.10, RJ ANSI B16.5, strgt. way pattern, renew. seat, backseat, DN 4" & > w/gear & pos ind., dn < 2" forged st., body,bonnet: A350,Gr.LF2 or A352,Gr.LCB, stem-pk: ptfe, trim equivalent to 5 of API600, insp. cert. 3.1 acc. to EN 10204. V-W280A , PS GLOBE VALVES MAKE: LVF , TYPE: UHDE DRG. NO.: DRG. ITEM NO.: , CATALOGUE: DIMENSION: DN 2" PN 1500LBS , MATERIAL: GRAPHOIL UHDE JOB NO.: 011106203, VENDOR JOB NO.: |  | VALVE | GLOBE | TYPE OF CLOSURE MEMBER |  |  | No | 10 | WITH GEAR AND POSTIONER, SUPPLIER:SIEKMANN & CO. GMBH | 40141611 |  |  | 0 |  |  | 0 | [5 empty] | disc1 V-W280A disc2 Vendor pn 'vendor pn extension 'name GMBHnotes Globe Valve 1500# mfr.STD. lgt strgt. way pattern renew. seat backseat DN 4" > w/gear pos ind. dn < 2" forged st. body bonnet Gr.LF2 or A352 Gr.LCB stem-pk ptfe trim equivalent to 5 of API600 insp. cert. 3.1 acc. to EN 10204. V-W280A PS VALVES MAKE LVF UHDE DRG. NO. DRG. ITEM NO. CATALOGUE DIMENSION DN 2" PN 1500LBS MATERIAL GRAPHOIL UHDE JOB NO. 011106203 VENDOR JOB NO. | Jegan | Rafeek | QA Saved
1/24/2023 6:10:51 AM | QCM100003983 |  | disc1:V-W280A,disc2:Vendor pn:'vendor pn extension:'name:SIEKMANN & CO. GMBHnotes:Globe Valve 1500# mfr.STD., lgt ANSI B16.10, RJ ANSI B16.5, strgt. way pattern, renew. seat, backseat, DN 4" & > w/gear & pos ind., dn < 2" forged st., body,bonnet: A350,Gr.LF2 or A352,Gr.LCB, stem-pk: ptfe, trim equivalent to 5 of API600, insp. cert. 3.1 acc. to EN 10204. V-W280A , PS GLOBE VALVES MAKE: LVF , TYPE: UHDE DRG. NO.: DRG. ITEM NO.: , CATALOGUE: DIMENSION: DN 2" PN 1500LBS , MATERIAL: GRAPHOIL UHDE JOB NO.: 011106203, VENDOR JOB NO.: |  | VALVE | GLOBE | TYPE OF BORE |  |  | No | 11 | WITH GEAR AND POSTIONER, SUPPLIER:SIEKMANN & CO. GMBH | 40141611 |  |  | 0 |  |  | 0 | [5 empty] | disc1 V-W280A disc2 Vendor pn 'vendor pn extension 'name GMBHnotes Globe Valve 1500# mfr.STD. lgt strgt. way pattern renew. seat backseat DN 4" > w/gear pos ind. dn < 2" forged st. body bonnet Gr.LF2 or A352 Gr.LCB stem-pk ptfe trim equivalent to 5 of API600 insp. cert. 3.1 acc. to EN 10204. V-W280A PS VALVES MAKE LVF UHDE DRG. NO. DRG. ITEM NO. CATALOGUE DIMENSION DN 2" PN 1500LBS MATERIAL GRAPHOIL UHDE JOB NO. 011106203 VENDOR JOB NO. | Jegan | Rafeek | QA Saved
1/24/2023 6:10:51 AM | QCM100003983 |  | disc1:V-W280A,disc2:Vendor pn:'vendor pn extension:'name:SIEKMANN & CO. GMBHnotes:Globe Valve 1500# mfr.STD., lgt ANSI B16.10, RJ ANSI B16.5, strgt. way pattern, renew. seat, backseat, DN 4" & > w/gear & pos ind., dn < 2" forged st., body,bonnet: A350,Gr.LF2 or A352,Gr.LCB, stem-pk: ptfe, trim equivalent to 5 of API600, insp. cert. 3.1 acc. to EN 10204. V-W280A , PS GLOBE VALVES MAKE: LVF , TYPE: UHDE DRG. NO.: DRG. ITEM NO.: , CATALOGUE: DIMENSION: DN 2" PN 1500LBS , MATERIAL: GRAPHOIL UHDE JOB NO.: 011106203, VENDOR JOB NO.: |  | VALVE | GLOBE | TYPE OF BONNET/COVER |  |  | No | 12 | WITH GEAR AND POSTIONER, SUPPLIER:SIEKMANN & CO. GMBH | 40141611 |  |  | 0 |  |  | 0 | [5 empty] | disc1 V-W280A disc2 Vendor pn 'vendor pn extension 'name GMBHnotes Globe Valve 1500# mfr.STD. lgt strgt. way pattern renew. seat backseat DN 4" > w/gear pos ind. dn < 2" forged st. body bonnet Gr.LF2 or A352 Gr.LCB stem-pk ptfe trim equivalent to 5 of API600 insp. cert. 3.1 acc. to EN 10204. V-W280A PS VALVES MAKE LVF UHDE DRG. NO. DRG. ITEM NO. CATALOGUE DIMENSION DN 2" PN 1500LBS MATERIAL GRAPHOIL UHDE JOB NO. 011106203 VENDOR JOB NO. | Jegan | Rafeek | QA Saved
1/24/2023 6:10:51 AM | QCM100003983 |  | disc1:V-W280A,disc2:Vendor pn:'vendor pn extension:'name:SIEKMANN & CO. GMBHnotes:Globe Valve 1500# mfr.STD., lgt ANSI B16.10, RJ ANSI B16.5, strgt. way pattern, renew. seat, backseat, DN 4" & > w/gear & pos ind., dn < 2" forged st., body,bonnet: A350,Gr.LF2 or A352,Gr.LCB, stem-pk: ptfe, trim equivalent to 5 of API600, insp. cert. 3.1 acc. to EN 10204. V-W280A , PS GLOBE VALVES MAKE: LVF , TYPE: UHDE DRG. NO.: DRG. ITEM NO.: , CATALOGUE: DIMENSION: DN 2" PN 1500LBS , MATERIAL: GRAPHOIL UHDE JOB NO.: 011106203, VENDOR JOB NO.: |  | VALVE | GLOBE | TYPE OF STEM |  |  | No | 13 | WITH GEAR AND POSTIONER, SUPPLIER:SIEKMANN & CO. GMBH | 40141611 |  |  | 0 |  |  | 0 | [5 empty] | disc1 V-W280A disc2 Vendor pn 'vendor pn extension 'name GMBHnotes Globe Valve 1500# mfr.STD. lgt strgt. way pattern renew. seat backseat DN 4" > w/gear pos ind. dn < 2" forged st. body bonnet Gr.LF2 or A352 Gr.LCB stem-pk ptfe trim equivalent to 5 of API600 insp. cert. 3.1 acc. to EN 10204. V-W280A PS VALVES MAKE LVF UHDE DRG. NO. DRG. ITEM NO. CATALOGUE DIMENSION DN 2" PN 1500LBS MATERIAL GRAPHOIL UHDE JOB NO. 011106203 VENDOR JOB NO. | Jegan | Rafeek | QA Saved
1/24/2023 6:10:51 AM | QCM100003983 |  | disc1:V-W280A,disc2:Vendor pn:'vendor pn extension:'name:SIEKMANN & CO. GMBHnotes:Globe Valve 1500# mfr.STD., lgt ANSI B16.10, RJ ANSI B16.5, strgt. way pattern, renew. seat, backseat, DN 4" & > w/gear & pos ind., dn < 2" forged st., body,bonnet: A350,Gr.LF2 or A352,Gr.LCB, stem-pk: ptfe, trim equivalent to 5 of API600, insp. cert. 3.1 acc. to EN 10204. V-W280A , PS GLOBE VALVES MAKE: LVF , TYPE: UHDE DRG. NO.: DRG. ITEM NO.: , CATALOGUE: DIMENSION: DN 2" PN 1500LBS , MATERIAL: GRAPHOIL UHDE JOB NO.: 011106203, VENDOR JOB NO.: |  | VALVE | GLOBE | TYPE OF SEAT | RENEWABLE |  | No | 14 | WITH GEAR AND POSTIONER, SUPPLIER:SIEKMANN & CO. GMBH | 40141611 |  |  | 0 |  |  | 0 | [5 empty] | disc1 V-W280A disc2 Vendor pn 'vendor pn extension 'name GMBHnotes Globe Valve 1500# mfr.STD. lgt strgt. way pattern renew. seat backseat DN 4" > w/gear pos ind. dn < 2" forged st. body bonnet Gr.LF2 or A352 Gr.LCB stem-pk ptfe trim equivalent to 5 of API600 insp. cert. 3.1 acc. to EN 10204. V-W280A PS VALVES MAKE LVF UHDE DRG. NO. DRG. ITEM NO. CATALOGUE DIMENSION DN 2" PN 1500LBS MATERIAL GRAPHOIL UHDE JOB NO. 011106203 VENDOR JOB NO. | Jegan | Rafeek | QA Saved
1/24/2023 6:10:51 AM | QCM100003983 |  | disc1:V-W280A,disc2:Vendor pn:'vendor pn extension:'name:SIEKMANN & CO. GMBHnotes:Globe Valve 1500# mfr.STD., lgt ANSI B16.10, RJ ANSI B16.5, strgt. way pattern, renew. seat, backseat, DN 4" & > w/gear & pos ind., dn < 2" forged st., body,bonnet: A350,Gr.LF2 or A352,Gr.LCB, stem-pk: ptfe, trim equivalent to 5 of API600, insp. cert. 3.1 acc. to EN 10204. V-W280A , PS GLOBE VALVES MAKE: LVF , TYPE: UHDE DRG. NO.: DRG. ITEM NO.: , CATALOGUE: DIMENSION: DN 2" PN 1500LBS , MATERIAL: GRAPHOIL UHDE JOB NO.: 011106203, VENDOR JOB NO.: |  | VALVE | GLOBE | MAT, BODY | CARBON STEEL |  | No | 15 | WITH GEAR AND POSTIONER, SUPPLIER:SIEKMANN & CO. GMBH | 40141611 |  |  | 0 |  |  | 0 | [5 empty] | disc1 V-W280A disc2 Vendor pn 'vendor pn extension 'name GMBHnotes Globe Valve 1500# mfr.STD. lgt strgt. way pattern renew. seat backseat DN 4" > w/gear pos ind. dn < 2" forged st. body bonnet Gr.LF2 or A352 Gr.LCB stem-pk ptfe trim equivalent to 5 of API600 insp. cert. 3.1 acc. to EN 10204. V-W280A PS VALVES MAKE LVF UHDE DRG. NO. DRG. ITEM NO. CATALOGUE DIMENSION DN 2" PN 1500LBS MATERIAL GRAPHOIL UHDE JOB NO. 011106203 VENDOR JOB NO. | Jegan | Rafeek | QA Saved
1/24/2023 6:10:51 AM | QCM100003983 |  | disc1:V-W280A,disc2:Vendor pn:'vendor pn extension:'name:SIEKMANN & CO. GMBHnotes:Globe Valve 1500# mfr.STD., lgt ANSI B16.10, RJ ANSI B16.5, strgt. way pattern, renew. seat, backseat, DN 4" & > w/gear & pos ind., dn < 2" forged st., body,bonnet: A350,Gr.LF2 or A352,Gr.LCB, stem-pk: ptfe, trim equivalent to 5 of API600, insp. cert. 3.1 acc. to EN 10204. V-W280A , PS GLOBE VALVES MAKE: LVF , TYPE: UHDE DRG. NO.: DRG. ITEM NO.: , CATALOGUE: DIMENSION: DN 2" PN 1500LBS , MATERIAL: GRAPHOIL UHDE JOB NO.: 011106203, VENDOR JOB NO.: |  | VALVE | GLOBE | MAT SPEC, BONNET | ASTM A350 GRADE LF2 |  | No | 16 | WITH GEAR AND POSTIONER, SUPPLIER:SIEKMANN & CO. GMBH | 40141611 |  |  | 0 |  |  | 0 | [5 empty] | disc1 V-W280A disc2 Vendor pn 'vendor pn extension 'name GMBHnotes Globe Valve 1500# mfr.STD. lgt strgt. way pattern renew. seat backseat DN 4" > w/gear pos ind. dn < 2" forged st. body bonnet Gr.LF2 or A352 Gr.LCB stem-pk ptfe trim equivalent to 5 of API600 insp. cert. 3.1 acc. to EN 10204. V-W280A PS VALVES MAKE LVF UHDE DRG. NO. DRG. ITEM NO. CATALOGUE DIMENSION DN 2" PN 1500LBS MATERIAL GRAPHOIL UHDE JOB NO. 011106203 VENDOR JOB NO. | Jegan | Rafeek | QA Saved
1/24/2023 6:10:51 AM | QCM100003983 |  | disc1:V-W280A,disc2:Vendor pn:'vendor pn extension:'name:SIEKMANN & CO. GMBHnotes:Globe Valve 1500# mfr.STD., lgt ANSI B16.10, RJ ANSI B16.5, strgt. way pattern, renew. seat, backseat, DN 4" & > w/gear & pos ind., dn < 2" forged st., body,bonnet: A350,Gr.LF2 or A352,Gr.LCB, stem-pk: ptfe, trim equivalent to 5 of API600, insp. cert. 3.1 acc. to EN 10204. V-W280A , PS GLOBE VALVES MAKE: LVF , TYPE: UHDE DRG. NO.: DRG. ITEM NO.: , CATALOGUE: DIMENSION: DN 2" PN 1500LBS , MATERIAL: GRAPHOIL UHDE JOB NO.: 011106203, VENDOR JOB NO.: |  | VALVE | GLOBE | MAT, BONNET | CARBON STEEL |  | No | 17 | WITH GEAR AND POSTIONER, SUPPLIER:SIEKMANN & CO. GMBH | 40141611 |  |  | 0 |  |  | 0 | [5 empty] | disc1 V-W280A disc2 Vendor pn 'vendor pn extension 'name GMBHnotes Globe Valve 1500# mfr.STD. lgt strgt. way pattern renew. seat backseat DN 4" > w/gear pos ind. dn < 2" forged st. body bonnet Gr.LF2 or A352 Gr.LCB stem-pk ptfe trim equivalent to 5 of API600 insp. cert. 3.1 acc. to EN 10204. V-W280A PS VALVES MAKE LVF UHDE DRG. NO. DRG. ITEM NO. CATALOGUE DIMENSION DN 2" PN 1500LBS MATERIAL GRAPHOIL UHDE JOB NO. 011106203 VENDOR JOB NO. | Jegan | Rafeek | QA Saved
1/24/2023 6:10:51 AM | QCM100003983 |  | disc1:V-W280A,disc2:Vendor pn:'vendor pn extension:'name:SIEKMANN & CO. GMBHnotes:Globe Valve 1500# mfr.STD., lgt ANSI B16.10, RJ ANSI B16.5, strgt. way pattern, renew. seat, backseat, DN 4" & > w/gear & pos ind., dn < 2" forged st., body,bonnet: A350,Gr.LF2 or A352,Gr.LCB, stem-pk: ptfe, trim equivalent to 5 of API600, insp. cert. 3.1 acc. to EN 10204. V-W280A , PS GLOBE VALVES MAKE: LVF , TYPE: UHDE DRG. NO.: DRG. ITEM NO.: , CATALOGUE: DIMENSION: DN 2" PN 1500LBS , MATERIAL: GRAPHOIL UHDE JOB NO.: 011106203, VENDOR JOB NO.: |  | VALVE | GLOBE | MAT, STEM |  |  | No | 18 | WITH GEAR AND POSTIONER, SUPPLIER:SIEKMANN & CO. GMBH | 40141611 |  |  | 0 |  |  | 0 | [5 empty] | disc1 V-W280A disc2 Vendor pn 'vendor pn extension 'name GMBHnotes Globe Valve 1500# mfr.STD. lgt strgt. way pattern renew. seat backseat DN 4" > w/gear pos ind. dn < 2" forged st. body bonnet Gr.LF2 or A352 Gr.LCB stem-pk ptfe trim equivalent to 5 of API600 insp. cert. 3.1 acc. to EN 10204. V-W280A PS VALVES MAKE LVF UHDE DRG. NO. DRG. ITEM NO. CATALOGUE DIMENSION DN 2" PN 1500LBS MATERIAL GRAPHOIL UHDE JOB NO. 011106203 VENDOR JOB NO. | Jegan | Rafeek | QA Saved
1/24/2023 6:10:51 AM | QCM100003983 |  | disc1:V-W280A,disc2:Vendor pn:'vendor pn extension:'name:SIEKMANN & CO. GMBHnotes:Globe Valve 1500# mfr.STD., lgt ANSI B16.10, RJ ANSI B16.5, strgt. way pattern, renew. seat, backseat, DN 4" & > w/gear & pos ind., dn < 2" forged st., body,bonnet: A350,Gr.LF2 or A352,Gr.LCB, stem-pk: ptfe, trim equivalent to 5 of API600, insp. cert. 3.1 acc. to EN 10204. V-W280A , PS GLOBE VALVES MAKE: LVF , TYPE: UHDE DRG. NO.: DRG. ITEM NO.: , CATALOGUE: DIMENSION: DN 2" PN 1500LBS , MATERIAL: GRAPHOIL UHDE JOB NO.: 011106203, VENDOR JOB NO.: |  | VALVE | GLOBE | STEM DESIGN |  |  | No | 19 | WITH GEAR AND POSTIONER, SUPPLIER:SIEKMANN & CO. GMBH | 40141611 |  |  | 0 |  |  | 0 | [5 empty] | disc1 V-W280A disc2 Vendor pn 'vendor pn extension 'name GMBHnotes Globe Valve 1500# mfr.STD. lgt strgt. way pattern renew. seat backseat DN 4" > w/gear pos ind. dn < 2" forged st. body bonnet Gr.LF2 or A352 Gr.LCB stem-pk ptfe trim equivalent to 5 of API600 insp. cert. 3.1 acc. to EN 10204. V-W280A PS VALVES MAKE LVF UHDE DRG. NO. DRG. ITEM NO. CATALOGUE DIMENSION DN 2" PN 1500LBS MATERIAL GRAPHOIL UHDE JOB NO. 011106203 VENDOR JOB NO. | Jegan | Rafeek | QA Saved
1/24/2023 6:10:51 AM | QCM100003983 |  | disc1:V-W280A,disc2:Vendor pn:'vendor pn extension:'name:SIEKMANN & CO. GMBHnotes:Globe Valve 1500# mfr.STD., lgt ANSI B16.10, RJ ANSI B16.5, strgt. way pattern, renew. seat, backseat, DN 4" & > w/gear & pos ind., dn < 2" forged st., body,bonnet: A350,Gr.LF2 or A352,Gr.LCB, stem-pk: ptfe, trim equivalent to 5 of API600, insp. cert. 3.1 acc. to EN 10204. V-W280A , PS GLOBE VALVES MAKE: LVF , TYPE: UHDE DRG. NO.: DRG. ITEM NO.: , CATALOGUE: DIMENSION: DN 2" PN 1500LBS , MATERIAL: GRAPHOIL UHDE JOB NO.: 011106203, VENDOR JOB NO.: |  | VALVE | GLOBE | MAT SPEC, SEAT FACING |  |  | No | 20 | WITH GEAR AND POSTIONER, SUPPLIER:SIEKMANN & CO. GMBH | 40141611 |  |  | 0 |  |  | 0 | [5 empty] | disc1 V-W280A disc2 Vendor pn 'vendor pn extension 'name GMBHnotes Globe Valve 1500# mfr.STD. lgt strgt. way pattern renew. seat backseat DN 4" > w/gear pos ind. dn < 2" forged st. body bonnet Gr.LF2 or A352 Gr.LCB stem-pk ptfe trim equivalent to 5 of API600 insp. cert. 3.1 acc. to EN 10204. V-W280A PS VALVES MAKE LVF UHDE DRG. NO. DRG. ITEM NO. CATALOGUE DIMENSION DN 2" PN 1500LBS MATERIAL GRAPHOIL UHDE JOB NO. 011106203 VENDOR JOB NO. | Jegan | Rafeek | QA Saved
1/24/2023 6:10:51 AM | QCM100003983 |  | disc1:V-W280A,disc2:Vendor pn:'vendor pn extension:'name:SIEKMANN & CO. GMBHnotes:Globe Valve 1500# mfr.STD., lgt ANSI B16.10, RJ ANSI B16.5, strgt. way pattern, renew. seat, backseat, DN 4" & > w/gear & pos ind., dn < 2" forged st., body,bonnet: A350,Gr.LF2 or A352,Gr.LCB, stem-pk: ptfe, trim equivalent to 5 of API600, insp. cert. 3.1 acc. to EN 10204. V-W280A , PS GLOBE VALVES MAKE: LVF , TYPE: UHDE DRG. NO.: DRG. ITEM NO.: , CATALOGUE: DIMENSION: DN 2" PN 1500LBS , MATERIAL: GRAPHOIL UHDE JOB NO.: 011106203, VENDOR JOB NO.: |  | VALVE | GLOBE | MAT SPEC, BACK SEAT FACING |  |  | No | 21 | WITH GEAR AND POSTIONER, SUPPLIER:SIEKMANN & CO. GMBH | 40141611 |  |  | 0 |  |  | 0 | [5 empty] | disc1 V-W280A disc2 Vendor pn 'vendor pn extension 'name GMBHnotes Globe Valve 1500# mfr.STD. lgt strgt. way pattern renew. seat backseat DN 4" > w/gear pos ind. dn < 2" forged st. body bonnet Gr.LF2 or A352 Gr.LCB stem-pk ptfe trim equivalent to 5 of API600 insp. cert. 3.1 acc. to EN 10204. V-W280A PS VALVES MAKE LVF UHDE DRG. NO. DRG. ITEM NO. CATALOGUE DIMENSION DN 2" PN 1500LBS MATERIAL GRAPHOIL UHDE JOB NO. 011106203 VENDOR JOB NO. | Jegan | Rafeek | QA Saved
1/24/2023 6:10:51 AM | QCM100003983 |  | disc1:V-W280A,disc2:Vendor pn:'vendor pn extension:'name:SIEKMANN & CO. GMBHnotes:Globe Valve 1500# mfr.STD., lgt ANSI B16.10, RJ ANSI B16.5, strgt. way pattern, renew. seat, backseat, DN 4" & > w/gear & pos ind., dn < 2" forged st., body,bonnet: A350,Gr.LF2 or A352,Gr.LCB, stem-pk: ptfe, trim equivalent to 5 of API600, insp. cert. 3.1 acc. to EN 10204. V-W280A , PS GLOBE VALVES MAKE: LVF , TYPE: UHDE DRG. NO.: DRG. ITEM NO.: , CATALOGUE: DIMENSION: DN 2" PN 1500LBS , MATERIAL: GRAPHOIL UHDE JOB NO.: 011106203, VENDOR JOB NO.: |  | VALVE | GLOBE | MAT SPEC, PRESSURE SEAL |  |  | No | 22 | WITH GEAR AND POSTIONER, SUPPLIER:SIEKMANN & CO. GMBH | 40141611 |  |  | 0 |  |  | 0 | [5 empty] | disc1 V-W280A disc2 Vendor pn 'vendor pn extension 'name GMBHnotes Globe Valve 1500# mfr.STD. lgt strgt. way pattern renew. seat backseat DN 4" > w/gear pos ind. dn < 2" forged st. body bonnet Gr.LF2 or A352 Gr.LCB stem-pk ptfe trim equivalent to 5 of API600 insp. cert. 3.1 acc. to EN 10204. V-W280A PS VALVES MAKE LVF UHDE DRG. NO. DRG. ITEM NO. CATALOGUE DIMENSION DN 2" PN 1500LBS MATERIAL GRAPHOIL UHDE JOB NO. 011106203 VENDOR JOB NO. | Jegan | Rafeek | QA Saved
1/24/2023 6:10:51 AM | QCM100003983 |  | disc1:V-W280A,disc2:Vendor pn:'vendor pn extension:'name:SIEKMANN & CO. GMBHnotes:Globe Valve 1500# mfr.STD., lgt ANSI B16.10, RJ ANSI B16.5, strgt. way pattern, renew. seat, backseat, DN 4" & > w/gear & pos ind., dn < 2" forged st., body,bonnet: A350,Gr.LF2 or A352,Gr.LCB, stem-pk: ptfe, trim equivalent to 5 of API600, insp. cert. 3.1 acc. to EN 10204. V-W280A , PS GLOBE VALVES MAKE: LVF , TYPE: UHDE DRG. NO.: DRG. ITEM NO.: , CATALOGUE: DIMENSION: DN 2" PN 1500LBS , MATERIAL: GRAPHOIL UHDE JOB NO.: 011106203, VENDOR JOB NO.: |  | VALVE | GLOBE | MAT SPEC, BOLT/STUD |  |  | No | 23 | WITH GEAR AND POSTIONER, SUPPLIER:SIEKMANN & CO. GMBH | 40141611 |  |  | 0 |  |  | 0 | [5 empty] | disc1 V-W280A disc2 Vendor pn 'vendor pn extension 'name GMBHnotes Globe Valve 1500# mfr.STD. lgt strgt. way pattern renew. seat backseat DN 4" > w/gear pos ind. dn < 2" forged st. body bonnet Gr.LF2 or A352 Gr.LCB stem-pk ptfe trim equivalent to 5 of API600 insp. cert. 3.1 acc. to EN 10204. V-W280A PS VALVES MAKE LVF UHDE DRG. NO. DRG. ITEM NO. CATALOGUE DIMENSION DN 2" PN 1500LBS MATERIAL GRAPHOIL UHDE JOB NO. 011106203 VENDOR JOB NO. | Jegan | Rafeek | QA Saved
1/24/2023 6:10:51 AM | QCM100003983 |  | disc1:V-W280A,disc2:Vendor pn:'vendor pn extension:'name:SIEKMANN & CO. GMBHnotes:Globe Valve 1500# mfr.STD., lgt ANSI B16.10, RJ ANSI B16.5, strgt. way pattern, renew. seat, backseat, DN 4" & > w/gear & pos ind., dn < 2" forged st., body,bonnet: A350,Gr.LF2 or A352,Gr.LCB, stem-pk: ptfe, trim equivalent to 5 of API600, insp. cert. 3.1 acc. to EN 10204. V-W280A , PS GLOBE VALVES MAKE: LVF , TYPE: UHDE DRG. NO.: DRG. ITEM NO.: , CATALOGUE: DIMENSION: DN 2" PN 1500LBS , MATERIAL: GRAPHOIL UHDE JOB NO.: 011106203, VENDOR JOB NO.: |  | VALVE | GLOBE | MAT SPEC, NUT |  |  | No | 24 | WITH GEAR AND POSTIONER, SUPPLIER:SIEKMANN & CO. GMBH | 40141611 |  |  | 0 |  |  | 0 | [5 empty] | disc1 V-W280A disc2 Vendor pn 'vendor pn extension 'name GMBHnotes Globe Valve 1500# mfr.STD. lgt strgt. way pattern renew. seat backseat DN 4" > w/gear pos ind. dn < 2" forged st. body bonnet Gr.LF2 or A352 Gr.LCB stem-pk ptfe trim equivalent to 5 of API600 insp. cert. 3.1 acc. to EN 10204. V-W280A PS VALVES MAKE LVF UHDE DRG. NO. DRG. ITEM NO. CATALOGUE DIMENSION DN 2" PN 1500LBS MATERIAL GRAPHOIL UHDE JOB NO. 011106203 VENDOR JOB NO. | Jegan | Rafeek | QA Saved
1/24/2023 6:10:51 AM | QCM100003983 |  | disc1:V-W280A,disc2:Vendor pn:'vendor pn extension:'name:SIEKMANN & CO. GMBHnotes:Globe Valve 1500# mfr.STD., lgt ANSI B16.10, RJ ANSI B16.5, strgt. way pattern, renew. seat, backseat, DN 4" & > w/gear & pos ind., dn < 2" forged st., body,bonnet: A350,Gr.LF2 or A352,Gr.LCB, stem-pk: ptfe, trim equivalent to 5 of API600, insp. cert. 3.1 acc. to EN 10204. V-W280A , PS GLOBE VALVES MAKE: LVF , TYPE: UHDE DRG. NO.: DRG. ITEM NO.: , CATALOGUE: DIMENSION: DN 2" PN 1500LBS , MATERIAL: GRAPHOIL UHDE JOB NO.: 011106203, VENDOR JOB NO.: |  | VALVE | GLOBE | API STANDARD | 600 |  | No | 25 | WITH GEAR AND POSTIONER, SUPPLIER:SIEKMANN & CO. GMBH | 40141611 |  |  | 0 |  |  | 0 | [5 empty] | disc1 V-W280A disc2 Vendor pn 'vendor pn extension 'name GMBHnotes Globe Valve 1500# mfr.STD. lgt strgt. way pattern renew. seat backseat DN 4" > w/gear pos ind. dn < 2" forged st. body bonnet Gr.LF2 or A352 Gr.LCB stem-pk ptfe trim equivalent to 5 of API600 insp. cert. 3.1 acc. to EN 10204. V-W280A PS VALVES MAKE LVF UHDE DRG. NO. DRG. ITEM NO. CATALOGUE DIMENSION DN 2" PN 1500LBS MATERIAL GRAPHOIL UHDE JOB NO. 011106203 VENDOR JOB NO. | Jegan | Rafeek | QA Saved
1/24/2023 6:10:51 AM | QCM100003983 |  | disc1:V-W280A,disc2:Vendor pn:'vendor pn extension:'name:SIEKMANN & CO. GMBHnotes:Globe Valve 1500# mfr.STD., lgt ANSI B16.10, RJ ANSI B16.5, strgt. way pattern, renew. seat, backseat, DN 4" & > w/gear & pos ind., dn < 2" forged st., body,bonnet: A350,Gr.LF2 or A352,Gr.LCB, stem-pk: ptfe, trim equivalent to 5 of API600, insp. cert. 3.1 acc. to EN 10204. V-W280A , PS GLOBE VALVES MAKE: LVF , TYPE: UHDE DRG. NO.: DRG. ITEM NO.: , CATALOGUE: DIMENSION: DN 2" PN 1500LBS , MATERIAL: GRAPHOIL UHDE JOB NO.: 011106203, VENDOR JOB NO.: |  | VALVE | GLOBE | DESIGN SPEC, F TO F (E TO E) | ANSI B16.10 |  | No | 26 | WITH GEAR AND POSTIONER, SUPPLIER:SIEKMANN & CO. GMBH | 40141611 |  |  | 0 |  |  | 0 | [5 empty] | disc1 V-W280A disc2 Vendor pn 'vendor pn extension 'name GMBHnotes Globe Valve 1500# mfr.STD. lgt strgt. way pattern renew. seat backseat DN 4" > w/gear pos ind. dn < 2" forged st. body bonnet Gr.LF2 or A352 Gr.LCB stem-pk ptfe trim equivalent to 5 of API600 insp. cert. 3.1 acc. to EN 10204. V-W280A PS VALVES MAKE LVF UHDE DRG. NO. DRG. ITEM NO. CATALOGUE DIMENSION DN 2" PN 1500LBS MATERIAL GRAPHOIL UHDE JOB NO. 011106203 VENDOR JOB NO. | Jegan | Rafeek | QA Saved
1/24/2023 6:10:51 AM | QCM100003983 |  | disc1:V-W280A,disc2:Vendor pn:'vendor pn extension:'name:SIEKMANN & CO. GMBHnotes:Globe Valve 1500# mfr.STD., lgt ANSI B16.10, RJ ANSI B16.5, strgt. way pattern, renew. seat, backseat, DN 4" & > w/gear & pos ind., dn < 2" forged st., body,bonnet: A350,Gr.LF2 or A352,Gr.LCB, stem-pk: ptfe, trim equivalent to 5 of API600, insp. cert. 3.1 acc. to EN 10204. V-W280A , PS GLOBE VALVES MAKE: LVF , TYPE: UHDE DRG. NO.: DRG. ITEM NO.: , CATALOGUE: DIMENSION: DN 2" PN 1500LBS , MATERIAL: GRAPHOIL UHDE JOB NO.: 011106203, VENDOR JOB NO.: |  | VALVE | GLOBE | DESIGN SPEC, END FLANGE |  |  | No | 27 | WITH GEAR AND POSTIONER, SUPPLIER:SIEKMANN & CO. GMBH | 40141611 |  |  | 0 |  |  | 0 | [5 empty] | disc1 V-W280A disc2 Vendor pn 'vendor pn extension 'name GMBHnotes Globe Valve 1500# mfr.STD. lgt strgt. way pattern renew. seat backseat DN 4" > w/gear pos ind. dn < 2" forged st. body bonnet Gr.LF2 or A352 Gr.LCB stem-pk ptfe trim equivalent to 5 of API600 insp. cert. 3.1 acc. to EN 10204. V-W280A PS VALVES MAKE LVF UHDE DRG. NO. DRG. ITEM NO. CATALOGUE DIMENSION DN 2" PN 1500LBS MATERIAL GRAPHOIL UHDE JOB NO. 011106203 VENDOR JOB NO. | Jegan | Rafeek | QA Saved
1/24/2023 6:10:51 AM | QCM100003983 |  | disc1:V-W280A,disc2:Vendor pn:'vendor pn extension:'name:SIEKMANN & CO. GMBHnotes:Globe Valve 1500# mfr.STD., lgt ANSI B16.10, RJ ANSI B16.5, strgt. way pattern, renew. seat, backseat, DN 4" & > w/gear & pos ind., dn < 2" forged st., body,bonnet: A350,Gr.LF2 or A352,Gr.LCB, stem-pk: ptfe, trim equivalent to 5 of API600, insp. cert. 3.1 acc. to EN 10204. V-W280A , PS GLOBE VALVES MAKE: LVF , TYPE: UHDE DRG. NO.: DRG. ITEM NO.: , CATALOGUE: DIMENSION: DN 2" PN 1500LBS , MATERIAL: GRAPHOIL UHDE JOB NO.: 011106203, VENDOR JOB NO.: |  | VALVE | GLOBE | DESIGN SPEC, END CONNECTION | ANSI B16.5 |  | No | 28 | WITH GEAR AND POSTIONER, SUPPLIER:SIEKMANN & CO. GMBH | 40141611 |  |  | 0 |  |  | 0 | [5 empty] | disc1 V-W280A disc2 Vendor pn 'vendor pn extension 'name GMBHnotes Globe Valve 1500# mfr.STD. lgt strgt. way pattern renew. seat backseat DN 4" > w/gear pos ind. dn < 2" forged st. body bonnet Gr.LF2 or A352 Gr.LCB stem-pk ptfe trim equivalent to 5 of API600 insp. cert. 3.1 acc. to EN 10204. V-W280A PS VALVES MAKE LVF UHDE DRG. NO. DRG. ITEM NO. CATALOGUE DIMENSION DN 2" PN 1500LBS MATERIAL GRAPHOIL UHDE JOB NO. 011106203 VENDOR JOB NO. | Jegan | Rafeek | QA Saved
1/24/2023 6:10:51 AM | QCM100003983 |  | disc1:V-W280A,disc2:Vendor pn:'vendor pn extension:'name:SIEKMANN & CO. GMBHnotes:Globe Valve 1500# mfr.STD., lgt ANSI B16.10, RJ ANSI B16.5, strgt. way pattern, renew. seat, backseat, DN 4" & > w/gear & pos ind., dn < 2" forged st., body,bonnet: A350,Gr.LF2 or A352,Gr.LCB, stem-pk: ptfe, trim equivalent to 5 of API600, insp. cert. 3.1 acc. to EN 10204. V-W280A , PS GLOBE VALVES MAKE: LVF , TYPE: UHDE DRG. NO.: DRG. ITEM NO.: , CATALOGUE: DIMENSION: DN 2" PN 1500LBS , MATERIAL: GRAPHOIL UHDE JOB NO.: 011106203, VENDOR JOB NO.: |  | VALVE | GLOBE | WALL THICKNESS |  |  | No | 29 | WITH GEAR AND POSTIONER, SUPPLIER:SIEKMANN & CO. GMBH | 40141611 |  |  | 0 |  |  | 0 | [5 empty] | disc1 V-W280A disc2 Vendor pn 'vendor pn extension 'name GMBHnotes Globe Valve 1500# mfr.STD. lgt strgt. way pattern renew. seat backseat DN 4" > w/gear pos ind. dn < 2" forged st. body bonnet Gr.LF2 or A352 Gr.LCB stem-pk ptfe trim equivalent to 5 of API600 insp. cert. 3.1 acc. to EN 10204. V-W280A PS VALVES MAKE LVF UHDE DRG. NO. DRG. ITEM NO. CATALOGUE DIMENSION DN 2" PN 1500LBS MATERIAL GRAPHOIL UHDE JOB NO. 011106203 VENDOR JOB NO. | Jegan | Rafeek | QA Saved
1/24/2023 6:10:51 AM | QCM100003983 |  | disc1:V-W280A,disc2:Vendor pn:'vendor pn extension:'name:SIEKMANN & CO. GMBHnotes:Globe Valve 1500# mfr.STD., lgt ANSI B16.10, RJ ANSI B16.5, strgt. way pattern, renew. seat, backseat, DN 4" & > w/gear & pos ind., dn < 2" forged st., body,bonnet: A350,Gr.LF2 or A352,Gr.LCB, stem-pk: ptfe, trim equivalent to 5 of API600, insp. cert. 3.1 acc. to EN 10204. V-W280A , PS GLOBE VALVES MAKE: LVF , TYPE: UHDE DRG. NO.: DRG. ITEM NO.: , CATALOGUE: DIMENSION: DN 2" PN 1500LBS , MATERIAL: GRAPHOIL UHDE JOB NO.: 011106203, VENDOR JOB NO.: |  | VALVE | GLOBE | MAT, GLAND PACKING-STEM | PTFE |  | No | 30 | WITH GEAR AND POSTIONER, SUPPLIER:SIEKMANN & CO. GMBH | 40141611 |  |  | 0 |  |  | 0 | [5 empty] | disc1 V-W280A disc2 Vendor pn 'vendor pn extension 'name GMBHnotes Globe Valve 1500# mfr.STD. lgt strgt. way pattern renew. seat backseat DN 4" > w/gear pos ind. dn < 2" forged st. body bonnet Gr.LF2 or A352 Gr.LCB stem-pk ptfe trim equivalent to 5 of API600 insp. cert. 3.1 acc. to EN 10204. V-W280A PS VALVES MAKE LVF UHDE DRG. NO. DRG. ITEM NO. CATALOGUE DIMENSION DN 2" PN 1500LBS MATERIAL GRAPHOIL UHDE JOB NO. 011106203 VENDOR JOB NO. | Jegan | Rafeek | QA Saved
1/24/2023 6:10:51 AM | QCM100003983 |  | disc1:V-W280A,disc2:Vendor pn:'vendor pn extension:'name:SIEKMANN & CO. GMBHnotes:Globe Valve 1500# mfr.STD., lgt ANSI B16.10, RJ ANSI B16.5, strgt. way pattern, renew. seat, backseat, DN 4" & > w/gear & pos ind., dn < 2" forged st., body,bonnet: A350,Gr.LF2 or A352,Gr.LCB, stem-pk: ptfe, trim equivalent to 5 of API600, insp. cert. 3.1 acc. to EN 10204. V-W280A , PS GLOBE VALVES MAKE: LVF , TYPE: UHDE DRG. NO.: DRG. ITEM NO.: , CATALOGUE: DIMENSION: DN 2" PN 1500LBS , MATERIAL: GRAPHOIL UHDE JOB NO.: 011106203, VENDOR JOB NO.: |  | VALVE | GLOBE | SERVICE |  |  | No | 31 | WITH GEAR AND POSTIONER, SUPPLIER:SIEKMANN & CO. GMBH | 40141611 |  |  | 0 |  |  | 0 | [5 empty] | disc1 V-W280A disc2 Vendor pn 'vendor pn extension 'name GMBHnotes Globe Valve 1500# mfr.STD. lgt strgt. way pattern renew. seat backseat DN 4" > w/gear pos ind. dn < 2" forged st. body bonnet Gr.LF2 or A352 Gr.LCB stem-pk ptfe trim equivalent to 5 of API600 insp. cert. 3.1 acc. to EN 10204. V-W280A PS VALVES MAKE LVF UHDE DRG. NO. DRG. ITEM NO. CATALOGUE DIMENSION DN 2" PN 1500LBS MATERIAL GRAPHOIL UHDE JOB NO. 011106203 VENDOR JOB NO. | Jegan | Rafeek | QA Saved
1/24/2023 6:10:51 AM | QCM100003983 |  | disc1:V-W280A,disc2:Vendor pn:'vendor pn extension:'name:SIEKMANN & CO. GMBHnotes:Globe Valve 1500# mfr.STD., lgt ANSI B16.10, RJ ANSI B16.5, strgt. way pattern, renew. seat, backseat, DN 4" & > w/gear & pos ind., dn < 2" forged st., body,bonnet: A350,Gr.LF2 or A352,Gr.LCB, stem-pk: ptfe, trim equivalent to 5 of API600, insp. cert. 3.1 acc. to EN 10204. V-W280A , PS GLOBE VALVES MAKE: LVF , TYPE: UHDE DRG. NO.: DRG. ITEM NO.: , CATALOGUE: DIMENSION: DN 2" PN 1500LBS , MATERIAL: GRAPHOIL UHDE JOB NO.: 011106203, VENDOR JOB NO.: |  | VALVE | GLOBE | INSPECTION CERTIFICATE | EN10204-3.1 |  | No | 32 | WITH GEAR AND POSTIONER, SUPPLIER:SIEKMANN & CO. GMBH | 40141611 |  |  | 0 |  |  | 0 | [5 empty] | disc1 V-W280A disc2 Vendor pn 'vendor pn extension 'name GMBHnotes Globe Valve 1500# mfr.STD. lgt strgt. way pattern renew. seat backseat DN 4" > w/gear pos ind. dn < 2" forged st. body bonnet Gr.LF2 or A352 Gr.LCB stem-pk ptfe trim equivalent to 5 of API600 insp. cert. 3.1 acc. to EN 10204. V-W280A PS VALVES MAKE LVF UHDE DRG. NO. DRG. ITEM NO. CATALOGUE DIMENSION DN 2" PN 1500LBS MATERIAL GRAPHOIL UHDE JOB NO. 011106203 VENDOR JOB NO. | Jegan | Rafeek | QA Saved
1/24/2023 6:10:51 AM | QCM100003984 |  | disc1:GLOBE VALVE 4" 1500# LF2 RJ,disc2:Vendor pn:'vendor pn extension:'name:VELAN VALVES LTD.notes:Globe Valve 1500# mfr.STD., lgt ANSI B16.10, RJ ANSI B16.5, strgt. way pattern, renew. seat, backseat, DN 4" & > w/gear & pos ind., dn < 2" forged st., body,bonnet: A350,Gr.LF2 or A352,Gr.LCB, stem-pk: ptfe, trim equivalent to 5 of API600, insp. cert. 3.1 acc. to EN 10204. Size: 4" |  | VALVE | GLOBE | TYPE OF END CONNECTION | FLANGED |  | Yes | 1 | WITH GEAR AND POSTIONER | 40141611 |  |  | 0 |  |  | 0 |  |  |  | TOOL-REMARK: PROVIDE CATALOGUER-REMARK: |  | disc1 4" 1500# RJ disc2 Vendor pn 'vendor pn extension 'name LTD.notes Globe Valve 1500# mfr.STD. lgt RJ strgt. way pattern renew. seat backseat DN 4" & > w/gear & pos ind. dn < 2" forged st. body bonnet Gr.LF2 or A352 Gr.LCB stem-pk ptfe trim equivalent to 5 of API600 insp. cert. 3.1 acc. to EN 10204. Size 4" | Jegan | Rafeek | QA Saved
1/24/2023 6:10:51 AM | QCM100003984 |  | disc1:GLOBE VALVE 4" 1500# LF2 RJ,disc2:Vendor pn:'vendor pn extension:'name:VELAN VALVES LTD.notes:Globe Valve 1500# mfr.STD., lgt ANSI B16.10, RJ ANSI B16.5, strgt. way pattern, renew. seat, backseat, DN 4" & > w/gear & pos ind., dn < 2" forged st., body,bonnet: A350,Gr.LF2 or A352,Gr.LCB, stem-pk: ptfe, trim equivalent to 5 of API600, insp. cert. 3.1 acc. to EN 10204. Size: 4" |  | VALVE | GLOBE | MAT SPEC, BODY | ASTM A350 GRADE LF2 |  | Yes | 2 | WITH GEAR AND POSTIONER | 40141611 |  |  | 0 |  |  | 0 |  |  |  | TOOL-REMARK: PROVIDE CATALOGUER-REMARK: |  | disc1 4" 1500# RJ disc2 Vendor pn 'vendor pn extension 'name LTD.notes Globe Valve 1500# mfr.STD. lgt RJ strgt. way pattern renew. seat backseat DN 4" & > w/gear & pos ind. dn < 2" forged st. body bonnet Gr.LF2 or A352 Gr.LCB stem-pk ptfe trim equivalent to 5 of API600 insp. cert. 3.1 acc. to EN 10204. Size 4" | Jegan | Rafeek | QA Saved
1/24/2023 6:10:51 AM | QCM100003984 |  | disc1:GLOBE VALVE 4" 1500# LF2 RJ,disc2:Vendor pn:'vendor pn extension:'name:VELAN VALVES LTD.notes:Globe Valve 1500# mfr.STD., lgt ANSI B16.10, RJ ANSI B16.5, strgt. way pattern, renew. seat, backseat, DN 4" & > w/gear & pos ind., dn < 2" forged st., body,bonnet: A350,Gr.LF2 or A352,Gr.LCB, stem-pk: ptfe, trim equivalent to 5 of API600, insp. cert. 3.1 acc. to EN 10204. Size: 4" |  | VALVE | GLOBE | PRESSURE RATING | CLASS 1500 |  | Yes | 3 | WITH GEAR AND POSTIONER | 40141611 |  |  | 0 |  |  | 0 |  |  |  | TOOL-REMARK: PROVIDE CATALOGUER-REMARK: |  | disc1 4" 1500# RJ disc2 Vendor pn 'vendor pn extension 'name LTD.notes Globe Valve 1500# mfr.STD. lgt RJ strgt. way pattern renew. seat backseat DN 4" & > w/gear & pos ind. dn < 2" forged st. body bonnet Gr.LF2 or A352 Gr.LCB stem-pk ptfe trim equivalent to 5 of API600 insp. cert. 3.1 acc. to EN 10204. Size 4" | Jegan | Rafeek | QA Saved
1/24/2023 6:10:51 AM | QCM100003984 |  | disc1:GLOBE VALVE 4" 1500# LF2 RJ,disc2:Vendor pn:'vendor pn extension:'name:VELAN VALVES LTD.notes:Globe Valve 1500# mfr.STD., lgt ANSI B16.10, RJ ANSI B16.5, strgt. way pattern, renew. seat, backseat, DN 4" & > w/gear & pos ind., dn < 2" forged st., body,bonnet: A350,Gr.LF2 or A352,Gr.LCB, stem-pk: ptfe, trim equivalent to 5 of API600, insp. cert. 3.1 acc. to EN 10204. Size: 4" |  | VALVE | GLOBE | NOMINAL SIZE | 4 | IN | Yes | 4 | WITH GEAR AND POSTIONER | 40141611 |  |  | 0 |  |  | 0 |  |  |  | TOOL-REMARK: PROVIDE CATALOGUER-REMARK: |  | disc1 4" 1500# RJ disc2 Vendor pn 'vendor pn extension 'name LTD.notes Globe Valve 1500# mfr.STD. lgt RJ strgt. way pattern renew. seat backseat DN 4" & > w/gear & pos ind. dn < 2" forged st. body bonnet Gr.LF2 or A352 Gr.LCB stem-pk ptfe trim equivalent to 5 of API600 insp. cert. 3.1 acc. to EN 10204. Size 4" | Jegan | Rafeek | QA Saved
1/24/2023 6:10:51 AM | QCM100003984 |  | disc1:GLOBE VALVE 4" 1500# LF2 RJ,disc2:Vendor pn:'vendor pn extension:'name:VELAN VALVES LTD.notes:Globe Valve 1500# mfr.STD., lgt ANSI B16.10, RJ ANSI B16.5, strgt. way pattern, renew. seat, backseat, DN 4" & > w/gear & pos ind., dn < 2" forged st., body,bonnet: A350,Gr.LF2 or A352,Gr.LCB, stem-pk: ptfe, trim equivalent to 5 of API600, insp. cert. 3.1 acc. to EN 10204. Size: 4" |  | VALVE | GLOBE | SCHEDULE NUMBER |  |  | No | 5 | WITH GEAR AND POSTIONER | 40141611 |  |  | 0 |  |  | 0 |  |  |  | TOOL-REMARK: PROVIDE CATALOGUER-REMARK: |  | disc1 4" 1500# RJ disc2 Vendor pn 'vendor pn extension 'name LTD.notes Globe Valve 1500# mfr.STD. lgt RJ strgt. way pattern renew. seat backseat DN 4" & > w/gear & pos ind. dn < 2" forged st. body bonnet Gr.LF2 or A352 Gr.LCB stem-pk ptfe trim equivalent to 5 of API600 insp. cert. 3.1 acc. to EN 10204. Size 4" | Jegan | Rafeek | QA Saved
1/24/2023 6:10:51 AM | QCM100003984 |  | disc1:GLOBE VALVE 4" 1500# LF2 RJ,disc2:Vendor pn:'vendor pn extension:'name:VELAN VALVES LTD.notes:Globe Valve 1500# mfr.STD., lgt ANSI B16.10, RJ ANSI B16.5, strgt. way pattern, renew. seat, backseat, DN 4" & > w/gear & pos ind., dn < 2" forged st., body,bonnet: A350,Gr.LF2 or A352,Gr.LCB, stem-pk: ptfe, trim equivalent to 5 of API600, insp. cert. 3.1 acc. to EN 10204. Size: 4" |  | VALVE | GLOBE | MAT, TRIM |  |  | No | 6 | WITH GEAR AND POSTIONER | 40141611 |  |  | 0 |  |  | 0 |  |  |  | TOOL-REMARK: PROVIDE CATALOGUER-REMARK: |  | disc1 4" 1500# RJ disc2 Vendor pn 'vendor pn extension 'name LTD.notes Globe Valve 1500# mfr.STD. lgt RJ strgt. way pattern renew. seat backseat DN 4" & > w/gear & pos ind. dn < 2" forged st. body bonnet Gr.LF2 or A352 Gr.LCB stem-pk ptfe trim equivalent to 5 of API600 insp. cert. 3.1 acc. to EN 10204. Size 4" | Jegan | Rafeek | QA Saved
1/24/2023 6:10:51 AM | QCM100003984 |  | disc1:GLOBE VALVE 4" 1500# LF2 RJ,disc2:Vendor pn:'vendor pn extension:'name:VELAN VALVES LTD.notes:Globe Valve 1500# mfr.STD., lgt ANSI B16.10, RJ ANSI B16.5, strgt. way pattern, renew. seat, backseat, DN 4" & > w/gear & pos ind., dn < 2" forged st., body,bonnet: A350,Gr.LF2 or A352,Gr.LCB, stem-pk: ptfe, trim equivalent to 5 of API600, insp. cert. 3.1 acc. to EN 10204. Size: 4" |  | VALVE | GLOBE | TRIM NUMBER | NUMBER-5 |  | No | 7 | WITH GEAR AND POSTIONER | 40141611 |  |  | 0 |  |  | 0 |  |  |  | TOOL-REMARK: PROVIDE CATALOGUER-REMARK: |  | disc1 4" 1500# RJ disc2 Vendor pn 'vendor pn extension 'name LTD.notes Globe Valve 1500# mfr.STD. lgt RJ strgt. way pattern renew. seat backseat DN 4" & > w/gear & pos ind. dn < 2" forged st. body bonnet Gr.LF2 or A352 Gr.LCB stem-pk ptfe trim equivalent to 5 of API600 insp. cert. 3.1 acc. to EN 10204. Size 4" | Jegan | Rafeek | QA Saved
1/24/2023 6:10:51 AM | QCM100003984 |  | disc1:GLOBE VALVE 4" 1500# LF2 RJ,disc2:Vendor pn:'vendor pn extension:'name:VELAN VALVES LTD.notes:Globe Valve 1500# mfr.STD., lgt ANSI B16.10, RJ ANSI B16.5, strgt. way pattern, renew. seat, backseat, DN 4" & > w/gear & pos ind., dn < 2" forged st., body,bonnet: A350,Gr.LF2 or A352,Gr.LCB, stem-pk: ptfe, trim equivalent to 5 of API600, insp. cert. 3.1 acc. to EN 10204. Size: 4" |  | VALVE | GLOBE | MATERIAL TEST CERTIFICATE |  |  | No | 8 | WITH GEAR AND POSTIONER | 40141611 |  |  | 0 |  |  | 0 |  |  |  | TOOL-REMARK: PROVIDE CATALOGUER-REMARK: |  | disc1 4" 1500# RJ disc2 Vendor pn 'vendor pn extension 'name LTD.notes Globe Valve 1500# mfr.STD. lgt RJ strgt. way pattern renew. seat backseat DN 4" & > w/gear & pos ind. dn < 2" forged st. body bonnet Gr.LF2 or A352 Gr.LCB stem-pk ptfe trim equivalent to 5 of API600 insp. cert. 3.1 acc. to EN 10204. Size 4" | Jegan | Rafeek | QA Saved
1/24/2023 6:10:51 AM | QCM100003984 |  | disc1:GLOBE VALVE 4" 1500# LF2 RJ,disc2:Vendor pn:'vendor pn extension:'name:VELAN VALVES LTD.notes:Globe Valve 1500# mfr.STD., lgt ANSI B16.10, RJ ANSI B16.5, strgt. way pattern, renew. seat, backseat, DN 4" & > w/gear & pos ind., dn < 2" forged st., body,bonnet: A350,Gr.LF2 or A352,Gr.LCB, stem-pk: ptfe, trim equivalent to 5 of API600, insp. cert. 3.1 acc. to EN 10204. Size: 4" |  | VALVE | GLOBE | TYPE OF FACE | RING JOINT |  | No | 9 | WITH GEAR AND POSTIONER | 40141611 |  |  | 0 |  |  | 0 |  |  |  | TOOL-REMARK: PROVIDE CATALOGUER-REMARK: |  | disc1 4" 1500# RJ disc2 Vendor pn 'vendor pn extension 'name LTD.notes Globe Valve 1500# mfr.STD. lgt RJ strgt. way pattern renew. seat backseat DN 4" & > w/gear & pos ind. dn < 2" forged st. body bonnet Gr.LF2 or A352 Gr.LCB stem-pk ptfe trim equivalent to 5 of API600 insp. cert. 3.1 acc. to EN 10204. Size 4" | Jegan | Rafeek | QA Saved
1/24/2023 6:10:51 AM | QCM100003984 |  | disc1:GLOBE VALVE 4" 1500# LF2 RJ,disc2:Vendor pn:'vendor pn extension:'name:VELAN VALVES LTD.notes:Globe Valve 1500# mfr.STD., lgt ANSI B16.10, RJ ANSI B16.5, strgt. way pattern, renew. seat, backseat, DN 4" & > w/gear & pos ind., dn < 2" forged st., body,bonnet: A350,Gr.LF2 or A352,Gr.LCB, stem-pk: ptfe, trim equivalent to 5 of API600, insp. cert. 3.1 acc. to EN 10204. Size: 4" |  | VALVE | GLOBE | TYPE OF CLOSURE MEMBER |  |  | No | 10 | WITH GEAR AND POSTIONER | 40141611 |  |  | 0 |  |  | 0 |  |  |  | TOOL-REMARK: PROVIDE CATALOGUER-REMARK: |  | disc1 4" 1500# RJ disc2 Vendor pn 'vendor pn extension 'name LTD.notes Globe Valve 1500# mfr.STD. lgt RJ strgt. way pattern renew. seat backseat DN 4" & > w/gear & pos ind. dn < 2" forged st. body bonnet Gr.LF2 or A352 Gr.LCB stem-pk ptfe trim equivalent to 5 of API600 insp. cert. 3.1 acc. to EN 10204. Size 4" | Jegan | Rafeek | QA Saved
1/24/2023 6:10:51 AM | QCM100003984 |  | disc1:GLOBE VALVE 4" 1500# LF2 RJ,disc2:Vendor pn:'vendor pn extension:'name:VELAN VALVES LTD.notes:Globe Valve 1500# mfr.STD., lgt ANSI B16.10, RJ ANSI B16.5, strgt. way pattern, renew. seat, backseat, DN 4" & > w/gear & pos ind., dn < 2" forged st., body,bonnet: A350,Gr.LF2 or A352,Gr.LCB, stem-pk: ptfe, trim equivalent to 5 of API600, insp. cert. 3.1 acc. to EN 10204. Size: 4" |  | VALVE | GLOBE | TYPE OF BORE |  |  | No | 11 | WITH GEAR AND POSTIONER | 40141611 |  |  | 0 |  |  | 0 |  |  |  | TOOL-REMARK: PROVIDE CATALOGUER-REMARK: |  | disc1 4" 1500# RJ disc2 Vendor pn 'vendor pn extension 'name LTD.notes Globe Valve 1500# mfr.STD. lgt RJ strgt. way pattern renew. seat backseat DN 4" & > w/gear & pos ind. dn < 2" forged st. body bonnet Gr.LF2 or A352 Gr.LCB stem-pk ptfe trim equivalent to 5 of API600 insp. cert. 3.1 acc. to EN 10204. Size 4" | Jegan | Rafeek | QA Saved
1/24/2023 6:10:51 AM | QCM100003984 |  | disc1:GLOBE VALVE 4" 1500# LF2 RJ,disc2:Vendor pn:'vendor pn extension:'name:VELAN VALVES LTD.notes:Globe Valve 1500# mfr.STD., lgt ANSI B16.10, RJ ANSI B16.5, strgt. way pattern, renew. seat, backseat, DN 4" & > w/gear & pos ind., dn < 2" forged st., body,bonnet: A350,Gr.LF2 or A352,Gr.LCB, stem-pk: ptfe, trim equivalent to 5 of API600, insp. cert. 3.1 acc. to EN 10204. Size: 4" |  | VALVE | GLOBE | TYPE OF BONNET/COVER |  |  | No | 12 | WITH GEAR AND POSTIONER | 40141611 |  |  | 0 |  |  | 0 |  |  |  | TOOL-REMARK: PROVIDE CATALOGUER-REMARK: |  | disc1 4" 1500# RJ disc2 Vendor pn 'vendor pn extension 'name LTD.notes Globe Valve 1500# mfr.STD. lgt RJ strgt. way pattern renew. seat backseat DN 4" & > w/gear & pos ind. dn < 2" forged st. body bonnet Gr.LF2 or A352 Gr.LCB stem-pk ptfe trim equivalent to 5 of API600 insp. cert. 3.1 acc. to EN 10204. Size 4" | Jegan | Rafeek | QA Saved
1/24/2023 6:10:51 AM | QCM100003984 |  | disc1:GLOBE VALVE 4" 1500# LF2 RJ,disc2:Vendor pn:'vendor pn extension:'name:VELAN VALVES LTD.notes:Globe Valve 1500# mfr.STD., lgt ANSI B16.10, RJ ANSI B16.5, strgt. way pattern, renew. seat, backseat, DN 4" & > w/gear & pos ind., dn < 2" forged st., body,bonnet: A350,Gr.LF2 or A352,Gr.LCB, stem-pk: ptfe, trim equivalent to 5 of API600, insp. cert. 3.1 acc. to EN 10204. Size: 4" |  | VALVE | GLOBE | TYPE OF STEM |  |  | No | 13 | WITH GEAR AND POSTIONER | 40141611 |  |  | 0 |  |  | 0 |  |  |  | TOOL-REMARK: PROVIDE CATALOGUER-REMARK: |  | disc1 4" 1500# RJ disc2 Vendor pn 'vendor pn extension 'name LTD.notes Globe Valve 1500# mfr.STD. lgt RJ strgt. way pattern renew. seat backseat DN 4" & > w/gear & pos ind. dn < 2" forged st. body bonnet Gr.LF2 or A352 Gr.LCB stem-pk ptfe trim equivalent to 5 of API600 insp. cert. 3.1 acc. to EN 10204. Size 4" | Jegan | Rafeek | QA Saved
1/24/2023 6:10:51 AM | QCM100003984 |  | disc1:GLOBE VALVE 4" 1500# LF2 RJ,disc2:Vendor pn:'vendor pn extension:'name:VELAN VALVES LTD.notes:Globe Valve 1500# mfr.STD., lgt ANSI B16.10, RJ ANSI B16.5, strgt. way pattern, renew. seat, backseat, DN 4" & > w/gear & pos ind., dn < 2" forged st., body,bonnet: A350,Gr.LF2 or A352,Gr.LCB, stem-pk: ptfe, trim equivalent to 5 of API600, insp. cert. 3.1 acc. to EN 10204. Size: 4" |  | VALVE | GLOBE | TYPE OF SEAT | RENEWABLE |  | No | 14 | WITH GEAR AND POSTIONER | 40141611 |  |  | 0 |  |  | 0 |  |  |  | TOOL-REMARK: PROVIDE CATALOGUER-REMARK: |  | disc1 4" 1500# RJ disc2 Vendor pn 'vendor pn extension 'name LTD.notes Globe Valve 1500# mfr.STD. lgt RJ strgt. way pattern renew. seat backseat DN 4" & > w/gear & pos ind. dn < 2" forged st. body bonnet Gr.LF2 or A352 Gr.LCB stem-pk ptfe trim equivalent to 5 of API600 insp. cert. 3.1 acc. to EN 10204. Size 4" | Jegan | Rafeek | QA Saved
1/24/2023 6:10:51 AM | QCM100003984 |  | disc1:GLOBE VALVE 4" 1500# LF2 RJ,disc2:Vendor pn:'vendor pn extension:'name:VELAN VALVES LTD.notes:Globe Valve 1500# mfr.STD., lgt ANSI B16.10, RJ ANSI B16.5, strgt. way pattern, renew. seat, backseat, DN 4" & > w/gear & pos ind., dn < 2" forged st., body,bonnet: A350,Gr.LF2 or A352,Gr.LCB, stem-pk: ptfe, trim equivalent to 5 of API600, insp. cert. 3.1 acc. to EN 10204. Size: 4" |  | VALVE | GLOBE | MAT, BODY | CARBON STEEL |  | No | 15 | WITH GEAR AND POSTIONER | 40141611 |  |  | 0 |  |  | 0 |  |  |  | TOOL-REMARK: PROVIDE CATALOGUER-REMARK: |  | disc1 4" 1500# RJ disc2 Vendor pn 'vendor pn extension 'name LTD.notes Globe Valve 1500# mfr.STD. lgt RJ strgt. way pattern renew. seat backseat DN 4" & > w/gear & pos ind. dn < 2" forged st. body bonnet Gr.LF2 or A352 Gr.LCB stem-pk ptfe trim equivalent to 5 of API600 insp. cert. 3.1 acc. to EN 10204. Size 4" | Jegan | Rafeek | QA Saved
1/24/2023 6:10:51 AM | QCM100003984 |  | disc1:GLOBE VALVE 4" 1500# LF2 RJ,disc2:Vendor pn:'vendor pn extension:'name:VELAN VALVES LTD.notes:Globe Valve 1500# mfr.STD., lgt ANSI B16.10, RJ ANSI B16.5, strgt. way pattern, renew. seat, backseat, DN 4" & > w/gear & pos ind., dn < 2" forged st., body,bonnet: A350,Gr.LF2 or A352,Gr.LCB, stem-pk: ptfe, trim equivalent to 5 of API600, insp. cert. 3.1 acc. to EN 10204. Size: 4" |  | VALVE | GLOBE | MAT SPEC, BONNET | ASTM A350 GRADE LF2 |  | No | 16 | WITH GEAR AND POSTIONER | 40141611 |  |  | 0 |  |  | 0 |  |  |  | TOOL-REMARK: PROVIDE CATALOGUER-REMARK: |  | disc1 4" 1500# RJ disc2 Vendor pn 'vendor pn extension 'name LTD.notes Globe Valve 1500# mfr.STD. lgt RJ strgt. way pattern renew. seat backseat DN 4" & > w/gear & pos ind. dn < 2" forged st. body bonnet Gr.LF2 or A352 Gr.LCB stem-pk ptfe trim equivalent to 5 of API600 insp. cert. 3.1 acc. to EN 10204. Size 4" | Jegan | Rafeek | QA Saved
1/24/2023 6:10:51 AM | QCM100003984 |  | disc1:GLOBE VALVE 4" 1500# LF2 RJ,disc2:Vendor pn:'vendor pn extension:'name:VELAN VALVES LTD.notes:Globe Valve 1500# mfr.STD., lgt ANSI B16.10, RJ ANSI B16.5, strgt. way pattern, renew. seat, backseat, DN 4" & > w/gear & pos ind., dn < 2" forged st., body,bonnet: A350,Gr.LF2 or A352,Gr.LCB, stem-pk: ptfe, trim equivalent to 5 of API600, insp. cert. 3.1 acc. to EN 10204. Size: 4" |  | VALVE | GLOBE | MAT, BONNET | CARBON STEEL |  | No | 17 | WITH GEAR AND POSTIONER | 40141611 |  |  | 0 |  |  | 0 |  |  |  | TOOL-REMARK: PROVIDE CATALOGUER-REMARK: |  | disc1 4" 1500# RJ disc2 Vendor pn 'vendor pn extension 'name LTD.notes Globe Valve 1500# mfr.STD. lgt RJ strgt. way pattern renew. seat backseat DN 4" & > w/gear & pos ind. dn < 2" forged st. body bonnet Gr.LF2 or A352 Gr.LCB stem-pk ptfe trim equivalent to 5 of API600 insp. cert. 3.1 acc. to EN 10204. Size 4" | Jegan | Rafeek | QA Saved
1/24/2023 6:10:51 AM | QCM100003984 |  | disc1:GLOBE VALVE 4" 1500# LF2 RJ,disc2:Vendor pn:'vendor pn extension:'name:VELAN VALVES LTD.notes:Globe Valve 1500# mfr.STD., lgt ANSI B16.10, RJ ANSI B16.5, strgt. way pattern, renew. seat, backseat, DN 4" & > w/gear & pos ind., dn < 2" forged st., body,bonnet: A350,Gr.LF2 or A352,Gr.LCB, stem-pk: ptfe, trim equivalent to 5 of API600, insp. cert. 3.1 acc. to EN 10204. Size: 4" |  | VALVE | GLOBE | MAT, STEM |  |  | No | 18 | WITH GEAR AND POSTIONER | 40141611 |  |  | 0 |  |  | 0 |  |  |  | TOOL-REMARK: PROVIDE CATALOGUER-REMARK: |  | disc1 4" 1500# RJ disc2 Vendor pn 'vendor pn extension 'name LTD.notes Globe Valve 1500# mfr.STD. lgt RJ strgt. way pattern renew. seat backseat DN 4" & > w/gear & pos ind. dn < 2" forged st. body bonnet Gr.LF2 or A352 Gr.LCB stem-pk ptfe trim equivalent to 5 of API600 insp. cert. 3.1 acc. to EN 10204. Size 4" | Jegan | Rafeek | QA Saved
1/24/2023 6:10:51 AM | QCM100003984 |  | disc1:GLOBE VALVE 4" 1500# LF2 RJ,disc2:Vendor pn:'vendor pn extension:'name:VELAN VALVES LTD.notes:Globe Valve 1500# mfr.STD., lgt ANSI B16.10, RJ ANSI B16.5, strgt. way pattern, renew. seat, backseat, DN 4" & > w/gear & pos ind., dn < 2" forged st., body,bonnet: A350,Gr.LF2 or A352,Gr.LCB, stem-pk: ptfe, trim equivalent to 5 of API600, insp. cert. 3.1 acc. to EN 10204. Size: 4" |  | VALVE | GLOBE | STEM DESIGN |  |  | No | 19 | WITH GEAR AND POSTIONER | 40141611 |  |  | 0 |  |  | 0 |  |  |  | TOOL-REMARK: PROVIDE CATALOGUER-REMARK: |  | disc1 4" 1500# RJ disc2 Vendor pn 'vendor pn extension 'name LTD.notes Globe Valve 1500# mfr.STD. lgt RJ strgt. way pattern renew. seat backseat DN 4" & > w/gear & pos ind. dn < 2" forged st. body bonnet Gr.LF2 or A352 Gr.LCB stem-pk ptfe trim equivalent to 5 of API600 insp. cert. 3.1 acc. to EN 10204. Size 4" | Jegan | Rafeek | QA Saved
1/24/2023 6:10:51 AM | QCM100003984 |  | disc1:GLOBE VALVE 4" 1500# LF2 RJ,disc2:Vendor pn:'vendor pn extension:'name:VELAN VALVES LTD.notes:Globe Valve 1500# mfr.STD., lgt ANSI B16.10, RJ ANSI B16.5, strgt. way pattern, renew. seat, backseat, DN 4" & > w/gear & pos ind., dn < 2" forged st., body,bonnet: A350,Gr.LF2 or A352,Gr.LCB, stem-pk: ptfe, trim equivalent to 5 of API600, insp. cert. 3.1 acc. to EN 10204. Size: 4" |  | VALVE | GLOBE | MAT SPEC, SEAT FACING |  |  | No | 20 | WITH GEAR AND POSTIONER | 40141611 |  |  | 0 |  |  | 0 |  |  |  | TOOL-REMARK: PROVIDE CATALOGUER-REMARK: |  | disc1 4" 1500# RJ disc2 Vendor pn 'vendor pn extension 'name LTD.notes Globe Valve 1500# mfr.STD. lgt RJ strgt. way pattern renew. seat backseat DN 4" & > w/gear & pos ind. dn < 2" forged st. body bonnet Gr.LF2 or A352 Gr.LCB stem-pk ptfe trim equivalent to 5 of API600 insp. cert. 3.1 acc. to EN 10204. Size 4" | Jegan | Rafeek | QA Saved
1/24/2023 6:10:51 AM | QCM100003984 |  | disc1:GLOBE VALVE 4" 1500# LF2 RJ,disc2:Vendor pn:'vendor pn extension:'name:VELAN VALVES LTD.notes:Globe Valve 1500# mfr.STD., lgt ANSI B16.10, RJ ANSI B16.5, strgt. way pattern, renew. seat, backseat, DN 4" & > w/gear & pos ind., dn < 2" forged st., body,bonnet: A350,Gr.LF2 or A352,Gr.LCB, stem-pk: ptfe, trim equivalent to 5 of API600, insp. cert. 3.1 acc. to EN 10204. Size: 4" |  | VALVE | GLOBE | MAT SPEC, BACK SEAT FACING |  |  | No | 21 | WITH GEAR AND POSTIONER | 40141611 |  |  | 0 |  |  | 0 |  |  |  | TOOL-REMARK: PROVIDE CATALOGUER-REMARK: |  | disc1 4" 1500# RJ disc2 Vendor pn 'vendor pn extension 'name LTD.notes Globe Valve 1500# mfr.STD. lgt RJ strgt. way pattern renew. seat backseat DN 4" & > w/gear & pos ind. dn < 2" forged st. body bonnet Gr.LF2 or A352 Gr.LCB stem-pk ptfe trim equivalent to 5 of API600 insp. cert. 3.1 acc. to EN 10204. Size 4" | Jegan | Rafeek | QA Saved
1/24/2023 6:10:51 AM | QCM100003984 |  | disc1:GLOBE VALVE 4" 1500# LF2 RJ,disc2:Vendor pn:'vendor pn extension:'name:VELAN VALVES LTD.notes:Globe Valve 1500# mfr.STD., lgt ANSI B16.10, RJ ANSI B16.5, strgt. way pattern, renew. seat, backseat, DN 4" & > w/gear & pos ind., dn < 2" forged st., body,bonnet: A350,Gr.LF2 or A352,Gr.LCB, stem-pk: ptfe, trim equivalent to 5 of API600, insp. cert. 3.1 acc. to EN 10204. Size: 4" |  | VALVE | GLOBE | MAT SPEC, PRESSURE SEAL |  |  | No | 22 | WITH GEAR AND POSTIONER | 40141611 |  |  | 0 |  |  | 0 |  |  |  | TOOL-REMARK: PROVIDE CATALOGUER-REMARK: |  | disc1 4" 1500# RJ disc2 Vendor pn 'vendor pn extension 'name LTD.notes Globe Valve 1500# mfr.STD. lgt RJ strgt. way pattern renew. seat backseat DN 4" & > w/gear & pos ind. dn < 2" forged st. body bonnet Gr.LF2 or A352 Gr.LCB stem-pk ptfe trim equivalent to 5 of API600 insp. cert. 3.1 acc. to EN 10204. Size 4" | Jegan | Rafeek | QA Saved
1/24/2023 6:10:51 AM | QCM100003984 |  | disc1:GLOBE VALVE 4" 1500# LF2 RJ,disc2:Vendor pn:'vendor pn extension:'name:VELAN VALVES LTD.notes:Globe Valve 1500# mfr.STD., lgt ANSI B16.10, RJ ANSI B16.5, strgt. way pattern, renew. seat, backseat, DN 4" & > w/gear & pos ind., dn < 2" forged st., body,bonnet: A350,Gr.LF2 or A352,Gr.LCB, stem-pk: ptfe, trim equivalent to 5 of API600, insp. cert. 3.1 acc. to EN 10204. Size: 4" |  | VALVE | GLOBE | MAT SPEC, BOLT/STUD |  |  | No | 23 | WITH GEAR AND POSTIONER | 40141611 |  |  | 0 |  |  | 0 |  |  |  | TOOL-REMARK: PROVIDE CATALOGUER-REMARK: |  | disc1 4" 1500# RJ disc2 Vendor pn 'vendor pn extension 'name LTD.notes Globe Valve 1500# mfr.STD. lgt RJ strgt. way pattern renew. seat backseat DN 4" & > w/gear & pos ind. dn < 2" forged st. body bonnet Gr.LF2 or A352 Gr.LCB stem-pk ptfe trim equivalent to 5 of API600 insp. cert. 3.1 acc. to EN 10204. Size 4" | Jegan | Rafeek | QA Saved
1/24/2023 6:10:51 AM | QCM100003984 |  | disc1:GLOBE VALVE 4" 1500# LF2 RJ,disc2:Vendor pn:'vendor pn extension:'name:VELAN VALVES LTD.notes:Globe Valve 1500# mfr.STD., lgt ANSI B16.10, RJ ANSI B16.5, strgt. way pattern, renew. seat, backseat, DN 4" & > w/gear & pos ind., dn < 2" forged st., body,bonnet: A350,Gr.LF2 or A352,Gr.LCB, stem-pk: ptfe, trim equivalent to 5 of API600, insp. cert. 3.1 acc. to EN 10204. Size: 4" |  | VALVE | GLOBE | MAT SPEC, NUT |  |  | No | 24 | WITH GEAR AND POSTIONER | 40141611 |  |  | 0 |  |  | 0 |  |  |  | TOOL-REMARK: PROVIDE CATALOGUER-REMARK: |  | disc1 4" 1500# RJ disc2 Vendor pn 'vendor pn extension 'name LTD.notes Globe Valve 1500# mfr.STD. lgt RJ strgt. way pattern renew. seat backseat DN 4" & > w/gear & pos ind. dn < 2" forged st. body bonnet Gr.LF2 or A352 Gr.LCB stem-pk ptfe trim equivalent to 5 of API600 insp. cert. 3.1 acc. to EN 10204. Size 4" | Jegan | Rafeek | QA Saved
1/24/2023 6:10:51 AM | QCM100003984 |  | disc1:GLOBE VALVE 4" 1500# LF2 RJ,disc2:Vendor pn:'vendor pn extension:'name:VELAN VALVES LTD.notes:Globe Valve 1500# mfr.STD., lgt ANSI B16.10, RJ ANSI B16.5, strgt. way pattern, renew. seat, backseat, DN 4" & > w/gear & pos ind., dn < 2" forged st., body,bonnet: A350,Gr.LF2 or A352,Gr.LCB, stem-pk: ptfe, trim equivalent to 5 of API600, insp. cert. 3.1 acc. to EN 10204. Size: 4" |  | VALVE | GLOBE | API STANDARD | 600 |  | No | 25 | WITH GEAR AND POSTIONER | 40141611 |  |  | 0 |  |  | 0 |  |  |  | TOOL-REMARK: PROVIDE CATALOGUER-REMARK: |  | disc1 4" 1500# RJ disc2 Vendor pn 'vendor pn extension 'name LTD.notes Globe Valve 1500# mfr.STD. lgt RJ strgt. way pattern renew. seat backseat DN 4" & > w/gear & pos ind. dn < 2" forged st. body bonnet Gr.LF2 or A352 Gr.LCB stem-pk ptfe trim equivalent to 5 of API600 insp. cert. 3.1 acc. to EN 10204. Size 4" | Jegan | Rafeek | QA Saved
1/24/2023 6:10:51 AM | QCM100003984 |  | disc1:GLOBE VALVE 4" 1500# LF2 RJ,disc2:Vendor pn:'vendor pn extension:'name:VELAN VALVES LTD.notes:Globe Valve 1500# mfr.STD., lgt ANSI B16.10, RJ ANSI B16.5, strgt. way pattern, renew. seat, backseat, DN 4" & > w/gear & pos ind., dn < 2" forged st., body,bonnet: A350,Gr.LF2 or A352,Gr.LCB, stem-pk: ptfe, trim equivalent to 5 of API600, insp. cert. 3.1 acc. to EN 10204. Size: 4" |  | VALVE | GLOBE | DESIGN SPEC, F TO F (E TO E) | ANSI B16.10 |  | No | 26 | WITH GEAR AND POSTIONER | 40141611 |  |  | 0 |  |  | 0 |  |  |  | TOOL-REMARK: PROVIDE CATALOGUER-REMARK: |  | disc1 4" 1500# RJ disc2 Vendor pn 'vendor pn extension 'name LTD.notes Globe Valve 1500# mfr.STD. lgt RJ strgt. way pattern renew. seat backseat DN 4" & > w/gear & pos ind. dn < 2" forged st. body bonnet Gr.LF2 or A352 Gr.LCB stem-pk ptfe trim equivalent to 5 of API600 insp. cert. 3.1 acc. to EN 10204. Size 4" | Jegan | Rafeek | QA Saved
1/24/2023 6:10:51 AM | QCM100003984 |  | disc1:GLOBE VALVE 4" 1500# LF2 RJ,disc2:Vendor pn:'vendor pn extension:'name:VELAN VALVES LTD.notes:Globe Valve 1500# mfr.STD., lgt ANSI B16.10, RJ ANSI B16.5, strgt. way pattern, renew. seat, backseat, DN 4" & > w/gear & pos ind., dn < 2" forged st., body,bonnet: A350,Gr.LF2 or A352,Gr.LCB, stem-pk: ptfe, trim equivalent to 5 of API600, insp. cert. 3.1 acc. to EN 10204. Size: 4" |  | VALVE | GLOBE | DESIGN SPEC, END FLANGE |  |  | No | 27 | WITH GEAR AND POSTIONER | 40141611 |  |  | 0 |  |  | 0 |  |  |  | TOOL-REMARK: PROVIDE CATALOGUER-REMARK: |  | disc1 4" 1500# RJ disc2 Vendor pn 'vendor pn extension 'name LTD.notes Globe Valve 1500# mfr.STD. lgt RJ strgt. way pattern renew. seat backseat DN 4" & > w/gear & pos ind. dn < 2" forged st. body bonnet Gr.LF2 or A352 Gr.LCB stem-pk ptfe trim equivalent to 5 of API600 insp. cert. 3.1 acc. to EN 10204. Size 4" | Jegan | Rafeek | QA Saved
1/24/2023 6:10:51 AM | QCM100003984 |  | disc1:GLOBE VALVE 4" 1500# LF2 RJ,disc2:Vendor pn:'vendor pn extension:'name:VELAN VALVES LTD.notes:Globe Valve 1500# mfr.STD., lgt ANSI B16.10, RJ ANSI B16.5, strgt. way pattern, renew. seat, backseat, DN 4" & > w/gear & pos ind., dn < 2" forged st., body,bonnet: A350,Gr.LF2 or A352,Gr.LCB, stem-pk: ptfe, trim equivalent to 5 of API600, insp. cert. 3.1 acc. to EN 10204. Size: 4" |  | VALVE | GLOBE | DESIGN SPEC, END CONNECTION | ANSI B16.5 |  | No | 28 | WITH GEAR AND POSTIONER | 40141611 |  |  | 0 |  |  | 0 |  |  |  | TOOL-REMARK: PROVIDE CATALOGUER-REMARK: |  | disc1 4" 1500# RJ disc2 Vendor pn 'vendor pn extension 'name LTD.notes Globe Valve 1500# mfr.STD. lgt RJ strgt. way pattern renew. seat backseat DN 4" & > w/gear & pos ind. dn < 2" forged st. body bonnet Gr.LF2 or A352 Gr.LCB stem-pk ptfe trim equivalent to 5 of API600 insp. cert. 3.1 acc. to EN 10204. Size 4" | Jegan | Rafeek | QA Saved
1/24/2023 6:10:51 AM | QCM100003984 |  | disc1:GLOBE VALVE 4" 1500# LF2 RJ,disc2:Vendor pn:'vendor pn extension:'name:VELAN VALVES LTD.notes:Globe Valve 1500# mfr.STD., lgt ANSI B16.10, RJ ANSI B16.5, strgt. way pattern, renew. seat, backseat, DN 4" & > w/gear & pos ind., dn < 2" forged st., body,bonnet: A350,Gr.LF2 or A352,Gr.LCB, stem-pk: ptfe, trim equivalent to 5 of API600, insp. cert. 3.1 acc. to EN 10204. Size: 4" |  | VALVE | GLOBE | WALL THICKNESS |  |  | No | 29 | WITH GEAR AND POSTIONER | 40141611 |  |  | 0 |  |  | 0 |  |  |  | TOOL-REMARK: PROVIDE CATALOGUER-REMARK: |  | disc1 4" 1500# RJ disc2 Vendor pn 'vendor pn extension 'name LTD.notes Globe Valve 1500# mfr.STD. lgt RJ strgt. way pattern renew. seat backseat DN 4" & > w/gear & pos ind. dn < 2" forged st. body bonnet Gr.LF2 or A352 Gr.LCB stem-pk ptfe trim equivalent to 5 of API600 insp. cert. 3.1 acc. to EN 10204. Size 4" | Jegan | Rafeek | QA Saved
1/24/2023 6:10:51 AM | QCM100003984 |  | disc1:GLOBE VALVE 4" 1500# LF2 RJ,disc2:Vendor pn:'vendor pn extension:'name:VELAN VALVES LTD.notes:Globe Valve 1500# mfr.STD., lgt ANSI B16.10, RJ ANSI B16.5, strgt. way pattern, renew. seat, backseat, DN 4" & > w/gear & pos ind., dn < 2" forged st., body,bonnet: A350,Gr.LF2 or A352,Gr.LCB, stem-pk: ptfe, trim equivalent to 5 of API600, insp. cert. 3.1 acc. to EN 10204. Size: 4" |  | VALVE | GLOBE | MAT, GLAND PACKING-STEM | PTFE |  | No | 30 | WITH GEAR AND POSTIONER | 40141611 |  |  | 0 |  |  | 0 |  |  |  | TOOL-REMARK: PROVIDE CATALOGUER-REMARK: |  | disc1 4" 1500# RJ disc2 Vendor pn 'vendor pn extension 'name LTD.notes Globe Valve 1500# mfr.STD. lgt RJ strgt. way pattern renew. seat backseat DN 4" & > w/gear & pos ind. dn < 2" forged st. body bonnet Gr.LF2 or A352 Gr.LCB stem-pk ptfe trim equivalent to 5 of API600 insp. cert. 3.1 acc. to EN 10204. Size 4" | Jegan | Rafeek | QA Saved
1/24/2023 6:10:51 AM | QCM100003984 |  | disc1:GLOBE VALVE 4" 1500# LF2 RJ,disc2:Vendor pn:'vendor pn extension:'name:VELAN VALVES LTD.notes:Globe Valve 1500# mfr.STD., lgt ANSI B16.10, RJ ANSI B16.5, strgt. way pattern, renew. seat, backseat, DN 4" & > w/gear & pos ind., dn < 2" forged st., body,bonnet: A350,Gr.LF2 or A352,Gr.LCB, stem-pk: ptfe, trim equivalent to 5 of API600, insp. cert. 3.1 acc. to EN 10204. Size: 4" |  | VALVE | GLOBE | SERVICE |  |  | No | 31 | WITH GEAR AND POSTIONER | 40141611 |  |  | 0 |  |  | 0 |  |  |  | TOOL-REMARK: PROVIDE CATALOGUER-REMARK: |  | disc1 4" 1500# RJ disc2 Vendor pn 'vendor pn extension 'name LTD.notes Globe Valve 1500# mfr.STD. lgt RJ strgt. way pattern renew. seat backseat DN 4" & > w/gear & pos ind. dn < 2" forged st. body bonnet Gr.LF2 or A352 Gr.LCB stem-pk ptfe trim equivalent to 5 of API600 insp. cert. 3.1 acc. to EN 10204. Size 4" | Jegan | Rafeek | QA Saved
1/24/2023 6:10:51 AM | QCM100003984 |  | disc1:GLOBE VALVE 4" 1500# LF2 RJ,disc2:Vendor pn:'vendor pn extension:'name:VELAN VALVES LTD.notes:Globe Valve 1500# mfr.STD., lgt ANSI B16.10, RJ ANSI B16.5, strgt. way pattern, renew. seat, backseat, DN 4" & > w/gear & pos ind., dn < 2" forged st., body,bonnet: A350,Gr.LF2 or A352,Gr.LCB, stem-pk: ptfe, trim equivalent to 5 of API600, insp. cert. 3.1 acc. to EN 10204. Size: 4" |  | VALVE | GLOBE | INSPECTION CERTIFICATE | EN10204-3.1 |  | No | 32 | WITH GEAR AND POSTIONER | 40141611 |  |  | 0 |  |  | 0 |  |  |  | TOOL-REMARK: PROVIDE CATALOGUER-REMARK: |  | disc1 4" 1500# RJ disc2 Vendor pn 'vendor pn extension 'name LTD.notes Globe Valve 1500# mfr.STD. lgt RJ strgt. way pattern renew. seat backseat DN 4" & > w/gear & pos ind. dn < 2" forged st. body bonnet Gr.LF2 or A352 Gr.LCB stem-pk ptfe trim equivalent to 5 of API600 insp. cert. 3.1 acc. to EN 10204. Size 4" | Jegan | Rafeek | QA Saved
1/24/2023 6:10:51 AM | QCM100003986 |  | disc1:V-W280A,disc2:Vendor pn:'vendor pn extension:'name:SIEKMANN & CO. GMBHnotes:Globe Valve 1500# mfr.STD., lgt ANSI B16.10, RJ ANSI B16.5, strgt. way pattern, renew. seat, backseat, DN 4" & > w/gear & pos ind., dn < 2" forged st., body,bonnet: A350,Gr.LF2 or A352,Gr.LCB, stem-pk: ptfe, trim equivalent to 5 of API600, insp. cert. 3.1 acc. to EN 10204. V-W280A , PS GLOBE VALVES MAKE: VITAS , TYPE: UHDE DRG. NO.: DRG. ITEM NO.: 12 , CATALOGUE: 4BADEA11EM DIMENSION: DN 4" PN 1500LBS , MATERIAL: PTFE NTV UHDE JOB NO.: 011106203, VENDOR JOB NO.: |  | VALVE | GLOBE | TYPE OF END CONNECTION | FLANGED |  | Yes | 1 | DRG. ITEM NO.: 12, CATALOGUE:4BADEA11EM, UHDE JOB NO:011106203, VENDOR NOC, WITH GEAR AND POSTIONER, SUPPLIER: SIEKMANN & CO. GMBH | 40141611 |  |  | 0 |  |  | 0 | [5 empty] | disc1 V-W280A disc2 Vendor pn 'vendor pn extension 'name GMBHnotes Globe Valve 1500# mfr.STD. lgt RJ strgt. way pattern renew. seat backseat DN 4" > w/gear pos ind. dn < 2" forged st. body bonnet Gr.LF2 or A352 Gr.LCB stem-pk ptfe trim equivalent to 5 of API600 insp. cert. 3.1 acc. to EN 10204. V-W280A PS VALVES MAKE VITAS DIMENSION DN 4" PN 1500LBS MATERIAL NTV | Jegan | Rafeek | QA Saved
1/24/2023 6:10:51 AM | QCM100003986 |  | disc1:V-W280A,disc2:Vendor pn:'vendor pn extension:'name:SIEKMANN & CO. GMBHnotes:Globe Valve 1500# mfr.STD., lgt ANSI B16.10, RJ ANSI B16.5, strgt. way pattern, renew. seat, backseat, DN 4" & > w/gear & pos ind., dn < 2" forged st., body,bonnet: A350,Gr.LF2 or A352,Gr.LCB, stem-pk: ptfe, trim equivalent to 5 of API600, insp. cert. 3.1 acc. to EN 10204. V-W280A , PS GLOBE VALVES MAKE: VITAS , TYPE: UHDE DRG. NO.: DRG. ITEM NO.: 12 , CATALOGUE: 4BADEA11EM DIMENSION: DN 4" PN 1500LBS , MATERIAL: PTFE NTV UHDE JOB NO.: 011106203, VENDOR JOB NO.: |  | VALVE | GLOBE | MAT SPEC, BODY | ASTM A350 GRADE LF2 |  | Yes | 2 | DRG. ITEM NO.: 12, CATALOGUE:4BADEA11EM, UHDE JOB NO:011106203, VENDOR NOC, WITH GEAR AND POSTIONER, SUPPLIER: SIEKMANN & CO. GMBH | 40141611 |  |  | 0 |  |  | 0 | [5 empty] | disc1 V-W280A disc2 Vendor pn 'vendor pn extension 'name GMBHnotes Globe Valve 1500# mfr.STD. lgt RJ strgt. way pattern renew. seat backseat DN 4" > w/gear pos ind. dn < 2" forged st. body bonnet Gr.LF2 or A352 Gr.LCB stem-pk ptfe trim equivalent to 5 of API600 insp. cert. 3.1 acc. to EN 10204. V-W280A PS VALVES MAKE VITAS DIMENSION DN 4" PN 1500LBS MATERIAL NTV | Jegan | Rafeek | QA Saved
1/24/2023 6:10:51 AM | QCM100003986 |  | disc1:V-W280A,disc2:Vendor pn:'vendor pn extension:'name:SIEKMANN & CO. GMBHnotes:Globe Valve 1500# mfr.STD., lgt ANSI B16.10, RJ ANSI B16.5, strgt. way pattern, renew. seat, backseat, DN 4" & > w/gear & pos ind., dn < 2" forged st., body,bonnet: A350,Gr.LF2 or A352,Gr.LCB, stem-pk: ptfe, trim equivalent to 5 of API600, insp. cert. 3.1 acc. to EN 10204. V-W280A , PS GLOBE VALVES MAKE: VITAS , TYPE: UHDE DRG. NO.: DRG. ITEM NO.: 12 , CATALOGUE: 4BADEA11EM DIMENSION: DN 4" PN 1500LBS , MATERIAL: PTFE NTV UHDE JOB NO.: 011106203, VENDOR JOB NO.: |  | VALVE | GLOBE | PRESSURE RATING | CLASS 1500 |  | Yes | 3 | DRG. ITEM NO.: 12, CATALOGUE:4BADEA11EM, UHDE JOB NO:011106203, VENDOR NOC, WITH GEAR AND POSTIONER, SUPPLIER: SIEKMANN & CO. GMBH | 40141611 |  |  | 0 |  |  | 0 | [5 empty] | disc1 V-W280A disc2 Vendor pn 'vendor pn extension 'name GMBHnotes Globe Valve 1500# mfr.STD. lgt RJ strgt. way pattern renew. seat backseat DN 4" > w/gear pos ind. dn < 2" forged st. body bonnet Gr.LF2 or A352 Gr.LCB stem-pk ptfe trim equivalent to 5 of API600 insp. cert. 3.1 acc. to EN 10204. V-W280A PS VALVES MAKE VITAS DIMENSION DN 4" PN 1500LBS MATERIAL NTV | Jegan | Rafeek | QA Saved
1/24/2023 6:10:51 AM | QCM100003986 |  | disc1:V-W280A,disc2:Vendor pn:'vendor pn extension:'name:SIEKMANN & CO. GMBHnotes:Globe Valve 1500# mfr.STD., lgt ANSI B16.10, RJ ANSI B16.5, strgt. way pattern, renew. seat, backseat, DN 4" & > w/gear & pos ind., dn < 2" forged st., body,bonnet: A350,Gr.LF2 or A352,Gr.LCB, stem-pk: ptfe, trim equivalent to 5 of API600, insp. cert. 3.1 acc. to EN 10204. V-W280A , PS GLOBE VALVES MAKE: VITAS , TYPE: UHDE DRG. NO.: DRG. ITEM NO.: 12 , CATALOGUE: 4BADEA11EM DIMENSION: DN 4" PN 1500LBS , MATERIAL: PTFE NTV UHDE JOB NO.: 011106203, VENDOR JOB NO.: |  | VALVE | GLOBE | NOMINAL SIZE | 2 | IN | Yes | 4 | DRG. ITEM NO.: 12, CATALOGUE:4BADEA11EM, UHDE JOB NO:011106203, VENDOR NOC, WITH GEAR AND POSTIONER, SUPPLIER: SIEKMANN & CO. GMBH | 40141611 |  |  | 0 |  |  | 0 | [5 empty] | disc1 V-W280A disc2 Vendor pn 'vendor pn extension 'name GMBHnotes Globe Valve 1500# mfr.STD. lgt RJ strgt. way pattern renew. seat backseat DN 4" > w/gear pos ind. dn < 2" forged st. body bonnet Gr.LF2 or A352 Gr.LCB stem-pk ptfe trim equivalent to 5 of API600 insp. cert. 3.1 acc. to EN 10204. V-W280A PS VALVES MAKE VITAS DIMENSION DN 4" PN 1500LBS MATERIAL NTV | Jegan | Rafeek | QA Saved
1/24/2023 6:10:51 AM | QCM100003986 |  | disc1:V-W280A,disc2:Vendor pn:'vendor pn extension:'name:SIEKMANN & CO. GMBHnotes:Globe Valve 1500# mfr.STD., lgt ANSI B16.10, RJ ANSI B16.5, strgt. way pattern, renew. seat, backseat, DN 4" & > w/gear & pos ind., dn < 2" forged st., body,bonnet: A350,Gr.LF2 or A352,Gr.LCB, stem-pk: ptfe, trim equivalent to 5 of API600, insp. cert. 3.1 acc. to EN 10204. V-W280A , PS GLOBE VALVES MAKE: VITAS , TYPE: UHDE DRG. NO.: DRG. ITEM NO.: 12 , CATALOGUE: 4BADEA11EM DIMENSION: DN 4" PN 1500LBS , MATERIAL: PTFE NTV UHDE JOB NO.: 011106203, VENDOR JOB NO.: |  | VALVE | GLOBE | SCHEDULE NUMBER |  |  | No | 5 | DRG. ITEM NO.: 12, CATALOGUE:4BADEA11EM, UHDE JOB NO:011106203, VENDOR NOC, WITH GEAR AND POSTIONER, SUPPLIER: SIEKMANN & CO. GMBH | 40141611 |  |  | 0 |  |  | 0 | [5 empty] | disc1 V-W280A disc2 Vendor pn 'vendor pn extension 'name GMBHnotes Globe Valve 1500# mfr.STD. lgt RJ strgt. way pattern renew. seat backseat DN 4" > w/gear pos ind. dn < 2" forged st. body bonnet Gr.LF2 or A352 Gr.LCB stem-pk ptfe trim equivalent to 5 of API600 insp. cert. 3.1 acc. to EN 10204. V-W280A PS VALVES MAKE VITAS DIMENSION DN 4" PN 1500LBS MATERIAL NTV | Jegan | Rafeek | QA Saved
1/24/2023 6:10:51 AM | QCM100003986 |  | disc1:V-W280A,disc2:Vendor pn:'vendor pn extension:'name:SIEKMANN & CO. GMBHnotes:Globe Valve 1500# mfr.STD., lgt ANSI B16.10, RJ ANSI B16.5, strgt. way pattern, renew. seat, backseat, DN 4" & > w/gear & pos ind., dn < 2" forged st., body,bonnet: A350,Gr.LF2 or A352,Gr.LCB, stem-pk: ptfe, trim equivalent to 5 of API600, insp. cert. 3.1 acc. to EN 10204. V-W280A , PS GLOBE VALVES MAKE: VITAS , TYPE: UHDE DRG. NO.: DRG. ITEM NO.: 12 , CATALOGUE: 4BADEA11EM DIMENSION: DN 4" PN 1500LBS , MATERIAL: PTFE NTV UHDE JOB NO.: 011106203, VENDOR JOB NO.: |  | VALVE | GLOBE | MAT, TRIM |  |  | No | 6 | DRG. ITEM NO.: 12, CATALOGUE:4BADEA11EM, UHDE JOB NO:011106203, VENDOR NOC, WITH GEAR AND POSTIONER, SUPPLIER: SIEKMANN & CO. GMBH | 40141611 |  |  | 0 |  |  | 0 | [5 empty] | disc1 V-W280A disc2 Vendor pn 'vendor pn extension 'name GMBHnotes Globe Valve 1500# mfr.STD. lgt RJ strgt. way pattern renew. seat backseat DN 4" > w/gear pos ind. dn < 2" forged st. body bonnet Gr.LF2 or A352 Gr.LCB stem-pk ptfe trim equivalent to 5 of API600 insp. cert. 3.1 acc. to EN 10204. V-W280A PS VALVES MAKE VITAS DIMENSION DN 4" PN 1500LBS MATERIAL NTV | Jegan | Rafeek | QA Saved
1/24/2023 6:10:51 AM | QCM100003986 |  | disc1:V-W280A,disc2:Vendor pn:'vendor pn extension:'name:SIEKMANN & CO. GMBHnotes:Globe Valve 1500# mfr.STD., lgt ANSI B16.10, RJ ANSI B16.5, strgt. way pattern, renew. seat, backseat, DN 4" & > w/gear & pos ind., dn < 2" forged st., body,bonnet: A350,Gr.LF2 or A352,Gr.LCB, stem-pk: ptfe, trim equivalent to 5 of API600, insp. cert. 3.1 acc. to EN 10204. V-W280A , PS GLOBE VALVES MAKE: VITAS , TYPE: UHDE DRG. NO.: DRG. ITEM NO.: 12 , CATALOGUE: 4BADEA11EM DIMENSION: DN 4" PN 1500LBS , MATERIAL: PTFE NTV UHDE JOB NO.: 011106203, VENDOR JOB NO.: |  | VALVE | GLOBE | TRIM NUMBER | NUMBER-5 |  | No | 7 | DRG. ITEM NO.: 12, CATALOGUE:4BADEA11EM, UHDE JOB NO:011106203, VENDOR NOC, WITH GEAR AND POSTIONER, SUPPLIER: SIEKMANN & CO. GMBH | 40141611 |  |  | 0 |  |  | 0 | [5 empty] | disc1 V-W280A disc2 Vendor pn 'vendor pn extension 'name GMBHnotes Globe Valve 1500# mfr.STD. lgt RJ strgt. way pattern renew. seat backseat DN 4" > w/gear pos ind. dn < 2" forged st. body bonnet Gr.LF2 or A352 Gr.LCB stem-pk ptfe trim equivalent to 5 of API600 insp. cert. 3.1 acc. to EN 10204. V-W280A PS VALVES MAKE VITAS DIMENSION DN 4" PN 1500LBS MATERIAL NTV | Jegan | Rafeek | QA Saved
1/24/2023 6:10:51 AM | QCM100003986 |  | disc1:V-W280A,disc2:Vendor pn:'vendor pn extension:'name:SIEKMANN & CO. GMBHnotes:Globe Valve 1500# mfr.STD., lgt ANSI B16.10, RJ ANSI B16.5, strgt. way pattern, renew. seat, backseat, DN 4" & > w/gear & pos ind., dn < 2" forged st., body,bonnet: A350,Gr.LF2 or A352,Gr.LCB, stem-pk: ptfe, trim equivalent to 5 of API600, insp. cert. 3.1 acc. to EN 10204. V-W280A , PS GLOBE VALVES MAKE: VITAS , TYPE: UHDE DRG. NO.: DRG. ITEM NO.: 12 , CATALOGUE: 4BADEA11EM DIMENSION: DN 4" PN 1500LBS , MATERIAL: PTFE NTV UHDE JOB NO.: 011106203, VENDOR JOB NO.: |  | VALVE | GLOBE | MATERIAL TEST CERTIFICATE |  |  | No | 8 | DRG. ITEM NO.: 12, CATALOGUE:4BADEA11EM, UHDE JOB NO:011106203, VENDOR NOC, WITH GEAR AND POSTIONER, SUPPLIER: SIEKMANN & CO. GMBH | 40141611 |  |  | 0 |  |  | 0 | [5 empty] | disc1 V-W280A disc2 Vendor pn 'vendor pn extension 'name GMBHnotes Globe Valve 1500# mfr.STD. lgt RJ strgt. way pattern renew. seat backseat DN 4" > w/gear pos ind. dn < 2" forged st. body bonnet Gr.LF2 or A352 Gr.LCB stem-pk ptfe trim equivalent to 5 of API600 insp. cert. 3.1 acc. to EN 10204. V-W280A PS VALVES MAKE VITAS DIMENSION DN 4" PN 1500LBS MATERIAL NTV | Jegan | Rafeek | QA Saved
1/24/2023 6:10:51 AM | QCM100003986 |  | disc1:V-W280A,disc2:Vendor pn:'vendor pn extension:'name:SIEKMANN & CO. GMBHnotes:Globe Valve 1500# mfr.STD., lgt ANSI B16.10, RJ ANSI B16.5, strgt. way pattern, renew. seat, backseat, DN 4" & > w/gear & pos ind., dn < 2" forged st., body,bonnet: A350,Gr.LF2 or A352,Gr.LCB, stem-pk: ptfe, trim equivalent to 5 of API600, insp. cert. 3.1 acc. to EN 10204. V-W280A , PS GLOBE VALVES MAKE: VITAS , TYPE: UHDE DRG. NO.: DRG. ITEM NO.: 12 , CATALOGUE: 4BADEA11EM DIMENSION: DN 4" PN 1500LBS , MATERIAL: PTFE NTV UHDE JOB NO.: 011106203, VENDOR JOB NO.: |  | VALVE | GLOBE | TYPE OF FACE | RING JOINT |  | No | 9 | DRG. ITEM NO.: 12, CATALOGUE:4BADEA11EM, UHDE JOB NO:011106203, VENDOR NOC, WITH GEAR AND POSTIONER, SUPPLIER: SIEKMANN & CO. GMBH | 40141611 |  |  | 0 |  |  | 0 | [5 empty] | disc1 V-W280A disc2 Vendor pn 'vendor pn extension 'name GMBHnotes Globe Valve 1500# mfr.STD. lgt RJ strgt. way pattern renew. seat backseat DN 4" > w/gear pos ind. dn < 2" forged st. body bonnet Gr.LF2 or A352 Gr.LCB stem-pk ptfe trim equivalent to 5 of API600 insp. cert. 3.1 acc. to EN 10204. V-W280A PS VALVES MAKE VITAS DIMENSION DN 4" PN 1500LBS MATERIAL NTV | Jegan | Rafeek | QA Saved
1/24/2023 6:10:51 AM | QCM100003986 |  | disc1:V-W280A,disc2:Vendor pn:'vendor pn extension:'name:SIEKMANN & CO. GMBHnotes:Globe Valve 1500# mfr.STD., lgt ANSI B16.10, RJ ANSI B16.5, strgt. way pattern, renew. seat, backseat, DN 4" & > w/gear & pos ind., dn < 2" forged st., body,bonnet: A350,Gr.LF2 or A352,Gr.LCB, stem-pk: ptfe, trim equivalent to 5 of API600, insp. cert. 3.1 acc. to EN 10204. V-W280A , PS GLOBE VALVES MAKE: VITAS , TYPE: UHDE DRG. NO.: DRG. ITEM NO.: 12 , CATALOGUE: 4BADEA11EM DIMENSION: DN 4" PN 1500LBS , MATERIAL: PTFE NTV UHDE JOB NO.: 011106203, VENDOR JOB NO.: |  | VALVE | GLOBE | TYPE OF CLOSURE MEMBER |  |  | No | 10 | DRG. ITEM NO.: 12, CATALOGUE:4BADEA11EM, UHDE JOB NO:011106203, VENDOR NOC, WITH GEAR AND POSTIONER, SUPPLIER: SIEKMANN & CO. GMBH | 40141611 |  |  | 0 |  |  | 0 | [5 empty] | disc1 V-W280A disc2 Vendor pn 'vendor pn extension 'name GMBHnotes Globe Valve 1500# mfr.STD. lgt RJ strgt. way pattern renew. seat backseat DN 4" > w/gear pos ind. dn < 2" forged st. body bonnet Gr.LF2 or A352 Gr.LCB stem-pk ptfe trim equivalent to 5 of API600 insp. cert. 3.1 acc. to EN 10204. V-W280A PS VALVES MAKE VITAS DIMENSION DN 4" PN 1500LBS MATERIAL NTV | Jegan | Rafeek | QA Saved
1/24/2023 6:10:51 AM | QCM100003986 |  | disc1:V-W280A,disc2:Vendor pn:'vendor pn extension:'name:SIEKMANN & CO. GMBHnotes:Globe Valve 1500# mfr.STD., lgt ANSI B16.10, RJ ANSI B16.5, strgt. way pattern, renew. seat, backseat, DN 4" & > w/gear & pos ind., dn < 2" forged st., body,bonnet: A350,Gr.LF2 or A352,Gr.LCB, stem-pk: ptfe, trim equivalent to 5 of API600, insp. cert. 3.1 acc. to EN 10204. V-W280A , PS GLOBE VALVES MAKE: VITAS , TYPE: UHDE DRG. NO.: DRG. ITEM NO.: 12 , CATALOGUE: 4BADEA11EM DIMENSION: DN 4" PN 1500LBS , MATERIAL: PTFE NTV UHDE JOB NO.: 011106203, VENDOR JOB NO.: |  | VALVE | GLOBE | TYPE OF BORE |  |  | No | 11 | DRG. ITEM NO.: 12, CATALOGUE:4BADEA11EM, UHDE JOB NO:011106203, VENDOR NOC, WITH GEAR AND POSTIONER, SUPPLIER: SIEKMANN & CO. GMBH | 40141611 |  |  | 0 |  |  | 0 | [5 empty] | disc1 V-W280A disc2 Vendor pn 'vendor pn extension 'name GMBHnotes Globe Valve 1500# mfr.STD. lgt RJ strgt. way pattern renew. seat backseat DN 4" > w/gear pos ind. dn < 2" forged st. body bonnet Gr.LF2 or A352 Gr.LCB stem-pk ptfe trim equivalent to 5 of API600 insp. cert. 3.1 acc. to EN 10204. V-W280A PS VALVES MAKE VITAS DIMENSION DN 4" PN 1500LBS MATERIAL NTV | Jegan | Rafeek | QA Saved
1/24/2023 6:10:51 AM | QCM100003986 |  | disc1:V-W280A,disc2:Vendor pn:'vendor pn extension:'name:SIEKMANN & CO. GMBHnotes:Globe Valve 1500# mfr.STD., lgt ANSI B16.10, RJ ANSI B16.5, strgt. way pattern, renew. seat, backseat, DN 4" & > w/gear & pos ind., dn < 2" forged st., body,bonnet: A350,Gr.LF2 or A352,Gr.LCB, stem-pk: ptfe, trim equivalent to 5 of API600, insp. cert. 3.1 acc. to EN 10204. V-W280A , PS GLOBE VALVES MAKE: VITAS , TYPE: UHDE DRG. NO.: DRG. ITEM NO.: 12 , CATALOGUE: 4BADEA11EM DIMENSION: DN 4" PN 1500LBS , MATERIAL: PTFE NTV UHDE JOB NO.: 011106203, VENDOR JOB NO.: |  | VALVE | GLOBE | TYPE OF BONNET/COVER |  |  | No | 12 | DRG. ITEM NO.: 12, CATALOGUE:4BADEA11EM, UHDE JOB NO:011106203, VENDOR NOC, WITH GEAR AND POSTIONER, SUPPLIER: SIEKMANN & CO. GMBH | 40141611 |  |  | 0 |  |  | 0 | [5 empty] | disc1 V-W280A disc2 Vendor pn 'vendor pn extension 'name GMBHnotes Globe Valve 1500# mfr.STD. lgt RJ strgt. way pattern renew. seat backseat DN 4" > w/gear pos ind. dn < 2" forged st. body bonnet Gr.LF2 or A352 Gr.LCB stem-pk ptfe trim equivalent to 5 of API600 insp. cert. 3.1 acc. to EN 10204. V-W280A PS VALVES MAKE VITAS DIMENSION DN 4" PN 1500LBS MATERIAL NTV | Jegan | Rafeek | QA Saved
1/24/2023 6:10:51 AM | QCM100003986 |  | disc1:V-W280A,disc2:Vendor pn:'vendor pn extension:'name:SIEKMANN & CO. GMBHnotes:Globe Valve 1500# mfr.STD., lgt ANSI B16.10, RJ ANSI B16.5, strgt. way pattern, renew. seat, backseat, DN 4" & > w/gear & pos ind., dn < 2" forged st., body,bonnet: A350,Gr.LF2 or A352,Gr.LCB, stem-pk: ptfe, trim equivalent to 5 of API600, insp. cert. 3.1 acc. to EN 10204. V-W280A , PS GLOBE VALVES MAKE: VITAS , TYPE: UHDE DRG. NO.: DRG. ITEM NO.: 12 , CATALOGUE: 4BADEA11EM DIMENSION: DN 4" PN 1500LBS , MATERIAL: PTFE NTV UHDE JOB NO.: 011106203, VENDOR JOB NO.: |  | VALVE | GLOBE | TYPE OF STEM |  |  | No | 13 | DRG. ITEM NO.: 12, CATALOGUE:4BADEA11EM, UHDE JOB NO:011106203, VENDOR NOC, WITH GEAR AND POSTIONER, SUPPLIER: SIEKMANN & CO. GMBH | 40141611 |  |  | 0 |  |  | 0 | [5 empty] | disc1 V-W280A disc2 Vendor pn 'vendor pn extension 'name GMBHnotes Globe Valve 1500# mfr.STD. lgt RJ strgt. way pattern renew. seat backseat DN 4" > w/gear pos ind. dn < 2" forged st. body bonnet Gr.LF2 or A352 Gr.LCB stem-pk ptfe trim equivalent to 5 of API600 insp. cert. 3.1 acc. to EN 10204. V-W280A PS VALVES MAKE VITAS DIMENSION DN 4" PN 1500LBS MATERIAL NTV | Jegan | Rafeek | QA Saved
1/24/2023 6:10:51 AM | QCM100003986 |  | disc1:V-W280A,disc2:Vendor pn:'vendor pn extension:'name:SIEKMANN & CO. GMBHnotes:Globe Valve 1500# mfr.STD., lgt ANSI B16.10, RJ ANSI B16.5, strgt. way pattern, renew. seat, backseat, DN 4" & > w/gear & pos ind., dn < 2" forged st., body,bonnet: A350,Gr.LF2 or A352,Gr.LCB, stem-pk: ptfe, trim equivalent to 5 of API600, insp. cert. 3.1 acc. to EN 10204. V-W280A , PS GLOBE VALVES MAKE: VITAS , TYPE: UHDE DRG. NO.: DRG. ITEM NO.: 12 , CATALOGUE: 4BADEA11EM DIMENSION: DN 4" PN 1500LBS , MATERIAL: PTFE NTV UHDE JOB NO.: 011106203, VENDOR JOB NO.: |  | VALVE | GLOBE | TYPE OF SEAT | RENEWABLE |  | No | 14 | DRG. ITEM NO.: 12, CATALOGUE:4BADEA11EM, UHDE JOB NO:011106203, VENDOR NOC, WITH GEAR AND POSTIONER, SUPPLIER: SIEKMANN & CO. GMBH | 40141611 |  |  | 0 |  |  | 0 | [5 empty] | disc1 V-W280A disc2 Vendor pn 'vendor pn extension 'name GMBHnotes Globe Valve 1500# mfr.STD. lgt RJ strgt. way pattern renew. seat backseat DN 4" > w/gear pos ind. dn < 2" forged st. body bonnet Gr.LF2 or A352 Gr.LCB stem-pk ptfe trim equivalent to 5 of API600 insp. cert. 3.1 acc. to EN 10204. V-W280A PS VALVES MAKE VITAS DIMENSION DN 4" PN 1500LBS MATERIAL NTV | Jegan | Rafeek | QA Saved
1/24/2023 6:10:51 AM | QCM100003986 |  | disc1:V-W280A,disc2:Vendor pn:'vendor pn extension:'name:SIEKMANN & CO. GMBHnotes:Globe Valve 1500# mfr.STD., lgt ANSI B16.10, RJ ANSI B16.5, strgt. way pattern, renew. seat, backseat, DN 4" & > w/gear & pos ind., dn < 2" forged st., body,bonnet: A350,Gr.LF2 or A352,Gr.LCB, stem-pk: ptfe, trim equivalent to 5 of API600, insp. cert. 3.1 acc. to EN 10204. V-W280A , PS GLOBE VALVES MAKE: VITAS , TYPE: UHDE DRG. NO.: DRG. ITEM NO.: 12 , CATALOGUE: 4BADEA11EM DIMENSION: DN 4" PN 1500LBS , MATERIAL: PTFE NTV UHDE JOB NO.: 011106203, VENDOR JOB NO.: |  | VALVE | GLOBE | MAT, BODY | CARBON STEEL |  | No | 15 | DRG. ITEM NO.: 12, CATALOGUE:4BADEA11EM, UHDE JOB NO:011106203, VENDOR NOC, WITH GEAR AND POSTIONER, SUPPLIER: SIEKMANN & CO. GMBH | 40141611 |  |  | 0 |  |  | 0 | [5 empty] | disc1 V-W280A disc2 Vendor pn 'vendor pn extension 'name GMBHnotes Globe Valve 1500# mfr.STD. lgt RJ strgt. way pattern renew. seat backseat DN 4" > w/gear pos ind. dn < 2" forged st. body bonnet Gr.LF2 or A352 Gr.LCB stem-pk ptfe trim equivalent to 5 of API600 insp. cert. 3.1 acc. to EN 10204. V-W280A PS VALVES MAKE VITAS DIMENSION DN 4" PN 1500LBS MATERIAL NTV | Jegan | Rafeek | QA Saved
1/24/2023 6:10:51 AM | QCM100003986 |  | disc1:V-W280A,disc2:Vendor pn:'vendor pn extension:'name:SIEKMANN & CO. GMBHnotes:Globe Valve 1500# mfr.STD., lgt ANSI B16.10, RJ ANSI B16.5, strgt. way pattern, renew. seat, backseat, DN 4" & > w/gear & pos ind., dn < 2" forged st., body,bonnet: A350,Gr.LF2 or A352,Gr.LCB, stem-pk: ptfe, trim equivalent to 5 of API600, insp. cert. 3.1 acc. to EN 10204. V-W280A , PS GLOBE VALVES MAKE: VITAS , TYPE: UHDE DRG. NO.: DRG. ITEM NO.: 12 , CATALOGUE: 4BADEA11EM DIMENSION: DN 4" PN 1500LBS , MATERIAL: PTFE NTV UHDE JOB NO.: 011106203, VENDOR JOB NO.: |  | VALVE | GLOBE | MAT SPEC, BONNET | ASTM A350 GRADE LF2 |  | No | 16 | DRG. ITEM NO.: 12, CATALOGUE:4BADEA11EM, UHDE JOB NO:011106203, VENDOR NOC, WITH GEAR AND POSTIONER, SUPPLIER: SIEKMANN & CO. GMBH | 40141611 |  |  | 0 |  |  | 0 | [5 empty] | disc1 V-W280A disc2 Vendor pn 'vendor pn extension 'name GMBHnotes Globe Valve 1500# mfr.STD. lgt RJ strgt. way pattern renew. seat backseat DN 4" > w/gear pos ind. dn < 2" forged st. body bonnet Gr.LF2 or A352 Gr.LCB stem-pk ptfe trim equivalent to 5 of API600 insp. cert. 3.1 acc. to EN 10204. V-W280A PS VALVES MAKE VITAS DIMENSION DN 4" PN 1500LBS MATERIAL NTV | Jegan | Rafeek | QA Saved
1/24/2023 6:10:51 AM | QCM100003986 |  | disc1:V-W280A,disc2:Vendor pn:'vendor pn extension:'name:SIEKMANN & CO. GMBHnotes:Globe Valve 1500# mfr.STD., lgt ANSI B16.10, RJ ANSI B16.5, strgt. way pattern, renew. seat, backseat, DN 4" & > w/gear & pos ind., dn < 2" forged st., body,bonnet: A350,Gr.LF2 or A352,Gr.LCB, stem-pk: ptfe, trim equivalent to 5 of API600, insp. cert. 3.1 acc. to EN 10204. V-W280A , PS GLOBE VALVES MAKE: VITAS , TYPE: UHDE DRG. NO.: DRG. ITEM NO.: 12 , CATALOGUE: 4BADEA11EM DIMENSION: DN 4" PN 1500LBS , MATERIAL: PTFE NTV UHDE JOB NO.: 011106203, VENDOR JOB NO.: |  | VALVE | GLOBE | MAT, BONNET | CARBON STEEL |  | No | 17 | DRG. ITEM NO.: 12, CATALOGUE:4BADEA11EM, UHDE JOB NO:011106203, VENDOR NOC, WITH GEAR AND POSTIONER, SUPPLIER: SIEKMANN & CO. GMBH | 40141611 |  |  | 0 |  |  | 0 | [5 empty] | disc1 V-W280A disc2 Vendor pn 'vendor pn extension 'name GMBHnotes Globe Valve 1500# mfr.STD. lgt RJ strgt. way pattern renew. seat backseat DN 4" > w/gear pos ind. dn < 2" forged st. body bonnet Gr.LF2 or A352 Gr.LCB stem-pk ptfe trim equivalent to 5 of API600 insp. cert. 3.1 acc. to EN 10204. V-W280A PS VALVES MAKE VITAS DIMENSION DN 4" PN 1500LBS MATERIAL NTV | Jegan | Rafeek | QA Saved
1/24/2023 6:10:51 AM | QCM100003986 |  | disc1:V-W280A,disc2:Vendor pn:'vendor pn extension:'name:SIEKMANN & CO. GMBHnotes:Globe Valve 1500# mfr.STD., lgt ANSI B16.10, RJ ANSI B16.5, strgt. way pattern, renew. seat, backseat, DN 4" & > w/gear & pos ind., dn < 2" forged st., body,bonnet: A350,Gr.LF2 or A352,Gr.LCB, stem-pk: ptfe, trim equivalent to 5 of API600, insp. cert. 3.1 acc. to EN 10204. V-W280A , PS GLOBE VALVES MAKE: VITAS , TYPE: UHDE DRG. NO.: DRG. ITEM NO.: 12 , CATALOGUE: 4BADEA11EM DIMENSION: DN 4" PN 1500LBS , MATERIAL: PTFE NTV UHDE JOB NO.: 011106203, VENDOR JOB NO.: |  | VALVE | GLOBE | MAT, STEM |  |  | No | 18 | DRG. ITEM NO.: 12, CATALOGUE:4BADEA11EM, UHDE JOB NO:011106203, VENDOR NOC, WITH GEAR AND POSTIONER, SUPPLIER: SIEKMANN & CO. GMBH | 40141611 |  |  | 0 |  |  | 0 | [5 empty] | disc1 V-W280A disc2 Vendor pn 'vendor pn extension 'name GMBHnotes Globe Valve 1500# mfr.STD. lgt RJ strgt. way pattern renew. seat backseat DN 4" > w/gear pos ind. dn < 2" forged st. body bonnet Gr.LF2 or A352 Gr.LCB stem-pk ptfe trim equivalent to 5 of API600 insp. cert. 3.1 acc. to EN 10204. V-W280A PS VALVES MAKE VITAS DIMENSION DN 4" PN 1500LBS MATERIAL NTV | Jegan | Rafeek | QA Saved
1/24/2023 6:10:51 AM | QCM100003986 |  | disc1:V-W280A,disc2:Vendor pn:'vendor pn extension:'name:SIEKMANN & CO. GMBHnotes:Globe Valve 1500# mfr.STD., lgt ANSI B16.10, RJ ANSI B16.5, strgt. way pattern, renew. seat, backseat, DN 4" & > w/gear & pos ind., dn < 2" forged st., body,bonnet: A350,Gr.LF2 or A352,Gr.LCB, stem-pk: ptfe, trim equivalent to 5 of API600, insp. cert. 3.1 acc. to EN 10204. V-W280A , PS GLOBE VALVES MAKE: VITAS , TYPE: UHDE DRG. NO.: DRG. ITEM NO.: 12 , CATALOGUE: 4BADEA11EM DIMENSION: DN 4" PN 1500LBS , MATERIAL: PTFE NTV UHDE JOB NO.: 011106203, VENDOR JOB NO.: |  | VALVE | GLOBE | STEM DESIGN |  |  | No | 19 | DRG. ITEM NO.: 12, CATALOGUE:4BADEA11EM, UHDE JOB NO:011106203, VENDOR NOC, WITH GEAR AND POSTIONER, SUPPLIER: SIEKMANN & CO. GMBH | 40141611 |  |  | 0 |  |  | 0 | [5 empty] | disc1 V-W280A disc2 Vendor pn 'vendor pn extension 'name GMBHnotes Globe Valve 1500# mfr.STD. lgt RJ strgt. way pattern renew. seat backseat DN 4" > w/gear pos ind. dn < 2" forged st. body bonnet Gr.LF2 or A352 Gr.LCB stem-pk ptfe trim equivalent to 5 of API600 insp. cert. 3.1 acc. to EN 10204. V-W280A PS VALVES MAKE VITAS DIMENSION DN 4" PN 1500LBS MATERIAL NTV | Jegan | Rafeek | QA Saved
1/24/2023 6:10:51 AM | QCM100003986 |  | disc1:V-W280A,disc2:Vendor pn:'vendor pn extension:'name:SIEKMANN & CO. GMBHnotes:Globe Valve 1500# mfr.STD., lgt ANSI B16.10, RJ ANSI B16.5, strgt. way pattern, renew. seat, backseat, DN 4" & > w/gear & pos ind., dn < 2" forged st., body,bonnet: A350,Gr.LF2 or A352,Gr.LCB, stem-pk: ptfe, trim equivalent to 5 of API600, insp. cert. 3.1 acc. to EN 10204. V-W280A , PS GLOBE VALVES MAKE: VITAS , TYPE: UHDE DRG. NO.: DRG. ITEM NO.: 12 , CATALOGUE: 4BADEA11EM DIMENSION: DN 4" PN 1500LBS , MATERIAL: PTFE NTV UHDE JOB NO.: 011106203, VENDOR JOB NO.: |  | VALVE | GLOBE | MAT SPEC, SEAT FACING |  |  | No | 20 | DRG. ITEM NO.: 12, CATALOGUE:4BADEA11EM, UHDE JOB NO:011106203, VENDOR NOC, WITH GEAR AND POSTIONER, SUPPLIER: SIEKMANN & CO. GMBH | 40141611 |  |  | 0 |  |  | 0 | [5 empty] | disc1 V-W280A disc2 Vendor pn 'vendor pn extension 'name GMBHnotes Globe Valve 1500# mfr.STD. lgt RJ strgt. way pattern renew. seat backseat DN 4" > w/gear pos ind. dn < 2" forged st. body bonnet Gr.LF2 or A352 Gr.LCB stem-pk ptfe trim equivalent to 5 of API600 insp. cert. 3.1 acc. to EN 10204. V-W280A PS VALVES MAKE VITAS DIMENSION DN 4" PN 1500LBS MATERIAL NTV | Jegan | Rafeek | QA Saved
1/24/2023 6:10:51 AM | QCM100003986 |  | disc1:V-W280A,disc2:Vendor pn:'vendor pn extension:'name:SIEKMANN & CO. GMBHnotes:Globe Valve 1500# mfr.STD., lgt ANSI B16.10, RJ ANSI B16.5, strgt. way pattern, renew. seat, backseat, DN 4" & > w/gear & pos ind., dn < 2" forged st., body,bonnet: A350,Gr.LF2 or A352,Gr.LCB, stem-pk: ptfe, trim equivalent to 5 of API600, insp. cert. 3.1 acc. to EN 10204. V-W280A , PS GLOBE VALVES MAKE: VITAS , TYPE: UHDE DRG. NO.: DRG. ITEM NO.: 12 , CATALOGUE: 4BADEA11EM DIMENSION: DN 4" PN 1500LBS , MATERIAL: PTFE NTV UHDE JOB NO.: 011106203, VENDOR JOB NO.: |  | VALVE | GLOBE | MAT SPEC, BACK SEAT FACING |  |  | No | 21 | DRG. ITEM NO.: 12, CATALOGUE:4BADEA11EM, UHDE JOB NO:011106203, VENDOR NOC, WITH GEAR AND POSTIONER, SUPPLIER: SIEKMANN & CO. GMBH | 40141611 |  |  | 0 |  |  | 0 | [5 empty] | disc1 V-W280A disc2 Vendor pn 'vendor pn extension 'name GMBHnotes Globe Valve 1500# mfr.STD. lgt RJ strgt. way pattern renew. seat backseat DN 4" > w/gear pos ind. dn < 2" forged st. body bonnet Gr.LF2 or A352 Gr.LCB stem-pk ptfe trim equivalent to 5 of API600 insp. cert. 3.1 acc. to EN 10204. V-W280A PS VALVES MAKE VITAS DIMENSION DN 4" PN 1500LBS MATERIAL NTV | Jegan | Rafeek | QA Saved
1/24/2023 6:10:51 AM | QCM100003986 |  | disc1:V-W280A,disc2:Vendor pn:'vendor pn extension:'name:SIEKMANN & CO. GMBHnotes:Globe Valve 1500# mfr.STD., lgt ANSI B16.10, RJ ANSI B16.5, strgt. way pattern, renew. seat, backseat, DN 4" & > w/gear & pos ind., dn < 2" forged st., body,bonnet: A350,Gr.LF2 or A352,Gr.LCB, stem-pk: ptfe, trim equivalent to 5 of API600, insp. cert. 3.1 acc. to EN 10204. V-W280A , PS GLOBE VALVES MAKE: VITAS , TYPE: UHDE DRG. NO.: DRG. ITEM NO.: 12 , CATALOGUE: 4BADEA11EM DIMENSION: DN 4" PN 1500LBS , MATERIAL: PTFE NTV UHDE JOB NO.: 011106203, VENDOR JOB NO.: |  | VALVE | GLOBE | MAT SPEC, PRESSURE SEAL |  |  | No | 22 | DRG. ITEM NO.: 12, CATALOGUE:4BADEA11EM, UHDE JOB NO:011106203, VENDOR NOC, WITH GEAR AND POSTIONER, SUPPLIER: SIEKMANN & CO. GMBH | 40141611 |  |  | 0 |  |  | 0 | [5 empty] | disc1 V-W280A disc2 Vendor pn 'vendor pn extension 'name GMBHnotes Globe Valve 1500# mfr.STD. lgt RJ strgt. way pattern renew. seat backseat DN 4" > w/gear pos ind. dn < 2" forged st. body bonnet Gr.LF2 or A352 Gr.LCB stem-pk ptfe trim equivalent to 5 of API600 insp. cert. 3.1 acc. to EN 10204. V-W280A PS VALVES MAKE VITAS DIMENSION DN 4" PN 1500LBS MATERIAL NTV | Jegan | Rafeek | QA Saved
1/24/2023 6:10:51 AM | QCM100003986 |  | disc1:V-W280A,disc2:Vendor pn:'vendor pn extension:'name:SIEKMANN & CO. GMBHnotes:Globe Valve 1500# mfr.STD., lgt ANSI B16.10, RJ ANSI B16.5, strgt. way pattern, renew. seat, backseat, DN 4" & > w/gear & pos ind., dn < 2" forged st., body,bonnet: A350,Gr.LF2 or A352,Gr.LCB, stem-pk: ptfe, trim equivalent to 5 of API600, insp. cert. 3.1 acc. to EN 10204. V-W280A , PS GLOBE VALVES MAKE: VITAS , TYPE: UHDE DRG. NO.: DRG. ITEM NO.: 12 , CATALOGUE: 4BADEA11EM DIMENSION: DN 4" PN 1500LBS , MATERIAL: PTFE NTV UHDE JOB NO.: 011106203, VENDOR JOB NO.: |  | VALVE | GLOBE | MAT SPEC, BOLT/STUD |  |  | No | 23 | DRG. ITEM NO.: 12, CATALOGUE:4BADEA11EM, UHDE JOB NO:011106203, VENDOR NOC, WITH GEAR AND POSTIONER, SUPPLIER: SIEKMANN & CO. GMBH | 40141611 |  |  | 0 |  |  | 0 | [5 empty] | disc1 V-W280A disc2 Vendor pn 'vendor pn extension 'name GMBHnotes Globe Valve 1500# mfr.STD. lgt RJ strgt. way pattern renew. seat backseat DN 4" > w/gear pos ind. dn < 2" forged st. body bonnet Gr.LF2 or A352 Gr.LCB stem-pk ptfe trim equivalent to 5 of API600 insp. cert. 3.1 acc. to EN 10204. V-W280A PS VALVES MAKE VITAS DIMENSION DN 4" PN 1500LBS MATERIAL NTV | Jegan | Rafeek | QA Saved
1/24/2023 6:10:51 AM | QCM100003986 |  | disc1:V-W280A,disc2:Vendor pn:'vendor pn extension:'name:SIEKMANN & CO. GMBHnotes:Globe Valve 1500# mfr.STD., lgt ANSI B16.10, RJ ANSI B16.5, strgt. way pattern, renew. seat, backseat, DN 4" & > w/gear & pos ind., dn < 2" forged st., body,bonnet: A350,Gr.LF2 or A352,Gr.LCB, stem-pk: ptfe, trim equivalent to 5 of API600, insp. cert. 3.1 acc. to EN 10204. V-W280A , PS GLOBE VALVES MAKE: VITAS , TYPE: UHDE DRG. NO.: DRG. ITEM NO.: 12 , CATALOGUE: 4BADEA11EM DIMENSION: DN 4" PN 1500LBS , MATERIAL: PTFE NTV UHDE JOB NO.: 011106203, VENDOR JOB NO.: |  | VALVE | GLOBE | MAT SPEC, NUT |  |  | No | 24 | DRG. ITEM NO.: 12, CATALOGUE:4BADEA11EM, UHDE JOB NO:011106203, VENDOR NOC, WITH GEAR AND POSTIONER, SUPPLIER: SIEKMANN & CO. GMBH | 40141611 |  |  | 0 |  |  | 0 | [5 empty] | disc1 V-W280A disc2 Vendor pn 'vendor pn extension 'name GMBHnotes Globe Valve 1500# mfr.STD. lgt RJ strgt. way pattern renew. seat backseat DN 4" > w/gear pos ind. dn < 2" forged st. body bonnet Gr.LF2 or A352 Gr.LCB stem-pk ptfe trim equivalent to 5 of API600 insp. cert. 3.1 acc. to EN 10204. V-W280A PS VALVES MAKE VITAS DIMENSION DN 4" PN 1500LBS MATERIAL NTV | Jegan | Rafeek | QA Saved
1/24/2023 6:10:51 AM | QCM100003986 |  | disc1:V-W280A,disc2:Vendor pn:'vendor pn extension:'name:SIEKMANN & CO. GMBHnotes:Globe Valve 1500# mfr.STD., lgt ANSI B16.10, RJ ANSI B16.5, strgt. way pattern, renew. seat, backseat, DN 4" & > w/gear & pos ind., dn < 2" forged st., body,bonnet: A350,Gr.LF2 or A352,Gr.LCB, stem-pk: ptfe, trim equivalent to 5 of API600, insp. cert. 3.1 acc. to EN 10204. V-W280A , PS GLOBE VALVES MAKE: VITAS , TYPE: UHDE DRG. NO.: DRG. ITEM NO.: 12 , CATALOGUE: 4BADEA11EM DIMENSION: DN 4" PN 1500LBS , MATERIAL: PTFE NTV UHDE JOB NO.: 011106203, VENDOR JOB NO.: |  | VALVE | GLOBE | API STANDARD | 600 |  | No | 25 | DRG. ITEM NO.: 12, CATALOGUE:4BADEA11EM, UHDE JOB NO:011106203, VENDOR NOC, WITH GEAR AND POSTIONER, SUPPLIER: SIEKMANN & CO. GMBH | 40141611 |  |  | 0 |  |  | 0 | [5 empty] | disc1 V-W280A disc2 Vendor pn 'vendor pn extension 'name GMBHnotes Globe Valve 1500# mfr.STD. lgt RJ strgt. way pattern renew. seat backseat DN 4" > w/gear pos ind. dn < 2" forged st. body bonnet Gr.LF2 or A352 Gr.LCB stem-pk ptfe trim equivalent to 5 of API600 insp. cert. 3.1 acc. to EN 10204. V-W280A PS VALVES MAKE VITAS DIMENSION DN 4" PN 1500LBS MATERIAL NTV | Jegan | Rafeek | QA Saved
1/24/2023 6:10:51 AM | QCM100003986 |  | disc1:V-W280A,disc2:Vendor pn:'vendor pn extension:'name:SIEKMANN & CO. GMBHnotes:Globe Valve 1500# mfr.STD., lgt ANSI B16.10, RJ ANSI B16.5, strgt. way pattern, renew. seat, backseat, DN 4" & > w/gear & pos ind., dn < 2" forged st., body,bonnet: A350,Gr.LF2 or A352,Gr.LCB, stem-pk: ptfe, trim equivalent to 5 of API600, insp. cert. 3.1 acc. to EN 10204. V-W280A , PS GLOBE VALVES MAKE: VITAS , TYPE: UHDE DRG. NO.: DRG. ITEM NO.: 12 , CATALOGUE: 4BADEA11EM DIMENSION: DN 4" PN 1500LBS , MATERIAL: PTFE NTV UHDE JOB NO.: 011106203, VENDOR JOB NO.: |  | VALVE | GLOBE | DESIGN SPEC, F TO F (E TO E) | ANSI B16.10 |  | No | 26 | DRG. ITEM NO.: 12, CATALOGUE:4BADEA11EM, UHDE JOB NO:011106203, VENDOR NOC, WITH GEAR AND POSTIONER, SUPPLIER: SIEKMANN & CO. GMBH | 40141611 |  |  | 0 |  |  | 0 | [5 empty] | disc1 V-W280A disc2 Vendor pn 'vendor pn extension 'name GMBHnotes Globe Valve 1500# mfr.STD. lgt RJ strgt. way pattern renew. seat backseat DN 4" > w/gear pos ind. dn < 2" forged st. body bonnet Gr.LF2 or A352 Gr.LCB stem-pk ptfe trim equivalent to 5 of API600 insp. cert. 3.1 acc. to EN 10204. V-W280A PS VALVES MAKE VITAS DIMENSION DN 4" PN 1500LBS MATERIAL NTV | Jegan | Rafeek | QA Saved
1/24/2023 6:10:51 AM | QCM100003986 |  | disc1:V-W280A,disc2:Vendor pn:'vendor pn extension:'name:SIEKMANN & CO. GMBHnotes:Globe Valve 1500# mfr.STD., lgt ANSI B16.10, RJ ANSI B16.5, strgt. way pattern, renew. seat, backseat, DN 4" & > w/gear & pos ind., dn < 2" forged st., body,bonnet: A350,Gr.LF2 or A352,Gr.LCB, stem-pk: ptfe, trim equivalent to 5 of API600, insp. cert. 3.1 acc. to EN 10204. V-W280A , PS GLOBE VALVES MAKE: VITAS , TYPE: UHDE DRG. NO.: DRG. ITEM NO.: 12 , CATALOGUE: 4BADEA11EM DIMENSION: DN 4" PN 1500LBS , MATERIAL: PTFE NTV UHDE JOB NO.: 011106203, VENDOR JOB NO.: |  | VALVE | GLOBE | DESIGN SPEC, END FLANGE |  |  | No | 27 | DRG. ITEM NO.: 12, CATALOGUE:4BADEA11EM, UHDE JOB NO:011106203, VENDOR NOC, WITH GEAR AND POSTIONER, SUPPLIER: SIEKMANN & CO. GMBH | 40141611 |  |  | 0 |  |  | 0 | [5 empty] | disc1 V-W280A disc2 Vendor pn 'vendor pn extension 'name GMBHnotes Globe Valve 1500# mfr.STD. lgt RJ strgt. way pattern renew. seat backseat DN 4" > w/gear pos ind. dn < 2" forged st. body bonnet Gr.LF2 or A352 Gr.LCB stem-pk ptfe trim equivalent to 5 of API600 insp. cert. 3.1 acc. to EN 10204. V-W280A PS VALVES MAKE VITAS DIMENSION DN 4" PN 1500LBS MATERIAL NTV | Jegan | Rafeek | QA Saved
1/24/2023 6:10:51 AM | QCM100003986 |  | disc1:V-W280A,disc2:Vendor pn:'vendor pn extension:'name:SIEKMANN & CO. GMBHnotes:Globe Valve 1500# mfr.STD., lgt ANSI B16.10, RJ ANSI B16.5, strgt. way pattern, renew. seat, backseat, DN 4" & > w/gear & pos ind., dn < 2" forged st., body,bonnet: A350,Gr.LF2 or A352,Gr.LCB, stem-pk: ptfe, trim equivalent to 5 of API600, insp. cert. 3.1 acc. to EN 10204. V-W280A , PS GLOBE VALVES MAKE: VITAS , TYPE: UHDE DRG. NO.: DRG. ITEM NO.: 12 , CATALOGUE: 4BADEA11EM DIMENSION: DN 4" PN 1500LBS , MATERIAL: PTFE NTV UHDE JOB NO.: 011106203, VENDOR JOB NO.: |  | VALVE | GLOBE | DESIGN SPEC, END CONNECTION | ANSI B16.5 |  | No | 28 | DRG. ITEM NO.: 12, CATALOGUE:4BADEA11EM, UHDE JOB NO:011106203, VENDOR NOC, WITH GEAR AND POSTIONER, SUPPLIER: SIEKMANN & CO. GMBH | 40141611 |  |  | 0 |  |  | 0 | [5 empty] | disc1 V-W280A disc2 Vendor pn 'vendor pn extension 'name GMBHnotes Globe Valve 1500# mfr.STD. lgt RJ strgt. way pattern renew. seat backseat DN 4" > w/gear pos ind. dn < 2" forged st. body bonnet Gr.LF2 or A352 Gr.LCB stem-pk ptfe trim equivalent to 5 of API600 insp. cert. 3.1 acc. to EN 10204. V-W280A PS VALVES MAKE VITAS DIMENSION DN 4" PN 1500LBS MATERIAL NTV | Jegan | Rafeek | QA Saved
1/24/2023 6:10:51 AM | QCM100003986 |  | disc1:V-W280A,disc2:Vendor pn:'vendor pn extension:'name:SIEKMANN & CO. GMBHnotes:Globe Valve 1500# mfr.STD., lgt ANSI B16.10, RJ ANSI B16.5, strgt. way pattern, renew. seat, backseat, DN 4" & > w/gear & pos ind., dn < 2" forged st., body,bonnet: A350,Gr.LF2 or A352,Gr.LCB, stem-pk: ptfe, trim equivalent to 5 of API600, insp. cert. 3.1 acc. to EN 10204. V-W280A , PS GLOBE VALVES MAKE: VITAS , TYPE: UHDE DRG. NO.: DRG. ITEM NO.: 12 , CATALOGUE: 4BADEA11EM DIMENSION: DN 4" PN 1500LBS , MATERIAL: PTFE NTV UHDE JOB NO.: 011106203, VENDOR JOB NO.: |  | VALVE | GLOBE | WALL THICKNESS |  |  | No | 29 | DRG. ITEM NO.: 12, CATALOGUE:4BADEA11EM, UHDE JOB NO:011106203, VENDOR NOC, WITH GEAR AND POSTIONER, SUPPLIER: SIEKMANN & CO. GMBH | 40141611 |  |  | 0 |  |  | 0 | [5 empty] | disc1 V-W280A disc2 Vendor pn 'vendor pn extension 'name GMBHnotes Globe Valve 1500# mfr.STD. lgt RJ strgt. way pattern renew. seat backseat DN 4" > w/gear pos ind. dn < 2" forged st. body bonnet Gr.LF2 or A352 Gr.LCB stem-pk ptfe trim equivalent to 5 of API600 insp. cert. 3.1 acc. to EN 10204. V-W280A PS VALVES MAKE VITAS DIMENSION DN 4" PN 1500LBS MATERIAL NTV | Jegan | Rafeek | QA Saved
1/24/2023 6:10:51 AM | QCM100003986 |  | disc1:V-W280A,disc2:Vendor pn:'vendor pn extension:'name:SIEKMANN & CO. GMBHnotes:Globe Valve 1500# mfr.STD., lgt ANSI B16.10, RJ ANSI B16.5, strgt. way pattern, renew. seat, backseat, DN 4" & > w/gear & pos ind., dn < 2" forged st., body,bonnet: A350,Gr.LF2 or A352,Gr.LCB, stem-pk: ptfe, trim equivalent to 5 of API600, insp. cert. 3.1 acc. to EN 10204. V-W280A , PS GLOBE VALVES MAKE: VITAS , TYPE: UHDE DRG. NO.: DRG. ITEM NO.: 12 , CATALOGUE: 4BADEA11EM DIMENSION: DN 4" PN 1500LBS , MATERIAL: PTFE NTV UHDE JOB NO.: 011106203, VENDOR JOB NO.: |  | VALVE | GLOBE | MAT, GLAND PACKING-STEM | PTFE |  | No | 30 | DRG. ITEM NO.: 12, CATALOGUE:4BADEA11EM, UHDE JOB NO:011106203, VENDOR NOC, WITH GEAR AND POSTIONER, SUPPLIER: SIEKMANN & CO. GMBH | 40141611 |  |  | 0 |  |  | 0 | [5 empty] | disc1 V-W280A disc2 Vendor pn 'vendor pn extension 'name GMBHnotes Globe Valve 1500# mfr.STD. lgt RJ strgt. way pattern renew. seat backseat DN 4" > w/gear pos ind. dn < 2" forged st. body bonnet Gr.LF2 or A352 Gr.LCB stem-pk ptfe trim equivalent to 5 of API600 insp. cert. 3.1 acc. to EN 10204. V-W280A PS VALVES MAKE VITAS DIMENSION DN 4" PN 1500LBS MATERIAL NTV | Jegan | Rafeek | QA Saved
1/24/2023 6:10:51 AM | QCM100003986 |  | disc1:V-W280A,disc2:Vendor pn:'vendor pn extension:'name:SIEKMANN & CO. GMBHnotes:Globe Valve 1500# mfr.STD., lgt ANSI B16.10, RJ ANSI B16.5, strgt. way pattern, renew. seat, backseat, DN 4" & > w/gear & pos ind., dn < 2" forged st., body,bonnet: A350,Gr.LF2 or A352,Gr.LCB, stem-pk: ptfe, trim equivalent to 5 of API600, insp. cert. 3.1 acc. to EN 10204. V-W280A , PS GLOBE VALVES MAKE: VITAS , TYPE: UHDE DRG. NO.: DRG. ITEM NO.: 12 , CATALOGUE: 4BADEA11EM DIMENSION: DN 4" PN 1500LBS , MATERIAL: PTFE NTV UHDE JOB NO.: 011106203, VENDOR JOB NO.: |  | VALVE | GLOBE | SERVICE |  |  | No | 31 | DRG. ITEM NO.: 12, CATALOGUE:4BADEA11EM, UHDE JOB NO:011106203, VENDOR NOC, WITH GEAR AND POSTIONER, SUPPLIER: SIEKMANN & CO. GMBH | 40141611 |  |  | 0 |  |  | 0 | [5 empty] | disc1 V-W280A disc2 Vendor pn 'vendor pn extension 'name GMBHnotes Globe Valve 1500# mfr.STD. lgt RJ strgt. way pattern renew. seat backseat DN 4" > w/gear pos ind. dn < 2" forged st. body bonnet Gr.LF2 or A352 Gr.LCB stem-pk ptfe trim equivalent to 5 of API600 insp. cert. 3.1 acc. to EN 10204. V-W280A PS VALVES MAKE VITAS DIMENSION DN 4" PN 1500LBS MATERIAL NTV | Jegan | Rafeek | QA Saved
1/24/2023 6:10:51 AM | QCM100003986 |  | disc1:V-W280A,disc2:Vendor pn:'vendor pn extension:'name:SIEKMANN & CO. GMBHnotes:Globe Valve 1500# mfr.STD., lgt ANSI B16.10, RJ ANSI B16.5, strgt. way pattern, renew. seat, backseat, DN 4" & > w/gear & pos ind., dn < 2" forged st., body,bonnet: A350,Gr.LF2 or A352,Gr.LCB, stem-pk: ptfe, trim equivalent to 5 of API600, insp. cert. 3.1 acc. to EN 10204. V-W280A , PS GLOBE VALVES MAKE: VITAS , TYPE: UHDE DRG. NO.: DRG. ITEM NO.: 12 , CATALOGUE: 4BADEA11EM DIMENSION: DN 4" PN 1500LBS , MATERIAL: PTFE NTV UHDE JOB NO.: 011106203, VENDOR JOB NO.: |  | VALVE | GLOBE | INSPECTION CERTIFICATE | EN10204-3.1 |  | No | 32 | DRG. ITEM NO.: 12, CATALOGUE:4BADEA11EM, UHDE JOB NO:011106203, VENDOR NOC, WITH GEAR AND POSTIONER, SUPPLIER: SIEKMANN & CO. GMBH | 40141611 |  |  | 0 |  |  | 0 | [5 empty] | disc1 V-W280A disc2 Vendor pn 'vendor pn extension 'name GMBHnotes Globe Valve 1500# mfr.STD. lgt RJ strgt. way pattern renew. seat backseat DN 4" > w/gear pos ind. dn < 2" forged st. body bonnet Gr.LF2 or A352 Gr.LCB stem-pk ptfe trim equivalent to 5 of API600 insp. cert. 3.1 acc. to EN 10204. V-W280A PS VALVES MAKE VITAS DIMENSION DN 4" PN 1500LBS MATERIAL NTV | Jegan | Rafeek | QA Saved
1/24/2023 6:10:51 AM | QCM100003987 |  | disc1:GLOBE VALVE 1 1/2" 1500# RJ,disc2:Vendor pn:'vendor pn extension:'name:VELAN VALVES LTD.notes:Regulating Globe Valve 1500# mfr.STD., lgt ANSI B16.10, RJ ANSI B16.5, strgt. way pattern, renew. seat, backseat, DN 4" & > w/gear & pos ind., dn < 2" forged st., pressure seal bonnet, stem-pk: ptfe, trim equivalent to 10 of API600, Material:body,bonnet: A182,Gr.F316,insp. cert. 3.1 acc. to EN 10204. Size:1 1/2" |  | VALVE | GLOBE | TYPE OF END CONNECTION | FLANGED |  | Yes | 1 | STRAIGHT WAY PATTERN, WITH GEAR AND POSTIONER | 40141611 |  |  | 0 |  |  | 0 | [5 empty] | disc1 1 1/2" 1500# RJ disc2 Vendor pn 'vendor pn extension 'name LTD.notes Regulating Globe Valve 1500# mfr.STD. lgt RJ strgt. way pattern renew. seat backseat DN 4" & > w/gear & pos ind. dn < 2" forged st. pressure seal bonnet stem-pk ptfe trim equivalent to 10 of API600 Material body bonnet Gr.F316 insp. cert. 3.1 acc. to EN 10204. Size 1 1/2" | Jegan | Rafeek | QA Saved
1/24/2023 6:10:51 AM | QCM100003987 |  | disc1:GLOBE VALVE 1 1/2" 1500# RJ,disc2:Vendor pn:'vendor pn extension:'name:VELAN VALVES LTD.notes:Regulating Globe Valve 1500# mfr.STD., lgt ANSI B16.10, RJ ANSI B16.5, strgt. way pattern, renew. seat, backseat, DN 4" & > w/gear & pos ind., dn < 2" forged st., pressure seal bonnet, stem-pk: ptfe, trim equivalent to 10 of API600, Material:body,bonnet: A182,Gr.F316,insp. cert. 3.1 acc. to EN 10204. Size:1 1/2" |  | VALVE | GLOBE | MAT SPEC, BODY | ASTM A182 GRADE F316 |  | Yes | 2 | STRAIGHT WAY PATTERN, WITH GEAR AND POSTIONER | 40141611 |  |  | 0 |  |  | 0 | [5 empty] | disc1 1 1/2" 1500# RJ disc2 Vendor pn 'vendor pn extension 'name LTD.notes Regulating Globe Valve 1500# mfr.STD. lgt RJ strgt. way pattern renew. seat backseat DN 4" & > w/gear & pos ind. dn < 2" forged st. pressure seal bonnet stem-pk ptfe trim equivalent to 10 of API600 Material body bonnet Gr.F316 insp. cert. 3.1 acc. to EN 10204. Size 1 1/2" | Jegan | Rafeek | QA Saved
1/24/2023 6:10:51 AM | QCM100003987 |  | disc1:GLOBE VALVE 1 1/2" 1500# RJ,disc2:Vendor pn:'vendor pn extension:'name:VELAN VALVES LTD.notes:Regulating Globe Valve 1500# mfr.STD., lgt ANSI B16.10, RJ ANSI B16.5, strgt. way pattern, renew. seat, backseat, DN 4" & > w/gear & pos ind., dn < 2" forged st., pressure seal bonnet, stem-pk: ptfe, trim equivalent to 10 of API600, Material:body,bonnet: A182,Gr.F316,insp. cert. 3.1 acc. to EN 10204. Size:1 1/2" |  | VALVE | GLOBE | PRESSURE RATING | CLASS 1500 |  | Yes | 3 | STRAIGHT WAY PATTERN, WITH GEAR AND POSTIONER | 40141611 |  |  | 0 |  |  | 0 | [5 empty] | disc1 1 1/2" 1500# RJ disc2 Vendor pn 'vendor pn extension 'name LTD.notes Regulating Globe Valve 1500# mfr.STD. lgt RJ strgt. way pattern renew. seat backseat DN 4" & > w/gear & pos ind. dn < 2" forged st. pressure seal bonnet stem-pk ptfe trim equivalent to 10 of API600 Material body bonnet Gr.F316 insp. cert. 3.1 acc. to EN 10204. Size 1 1/2" | Jegan | Rafeek | QA Saved
1/24/2023 6:10:51 AM | QCM100003987 |  | disc1:GLOBE VALVE 1 1/2" 1500# RJ,disc2:Vendor pn:'vendor pn extension:'name:VELAN VALVES LTD.notes:Regulating Globe Valve 1500# mfr.STD., lgt ANSI B16.10, RJ ANSI B16.5, strgt. way pattern, renew. seat, backseat, DN 4" & > w/gear & pos ind., dn < 2" forged st., pressure seal bonnet, stem-pk: ptfe, trim equivalent to 10 of API600, Material:body,bonnet: A182,Gr.F316,insp. cert. 3.1 acc. to EN 10204. Size:1 1/2" |  | VALVE | GLOBE | NOMINAL SIZE | 1-1/2 | IN | Yes | 4 | STRAIGHT WAY PATTERN, WITH GEAR AND POSTIONER | 40141611 |  |  | 0 |  |  | 0 | [5 empty] | disc1 1 1/2" 1500# RJ disc2 Vendor pn 'vendor pn extension 'name LTD.notes Regulating Globe Valve 1500# mfr.STD. lgt RJ strgt. way pattern renew. seat backseat DN 4" & > w/gear & pos ind. dn < 2" forged st. pressure seal bonnet stem-pk ptfe trim equivalent to 10 of API600 Material body bonnet Gr.F316 insp. cert. 3.1 acc. to EN 10204. Size 1 1/2" | Jegan | Rafeek | QA Saved
1/24/2023 6:10:51 AM | QCM100003987 |  | disc1:GLOBE VALVE 1 1/2" 1500# RJ,disc2:Vendor pn:'vendor pn extension:'name:VELAN VALVES LTD.notes:Regulating Globe Valve 1500# mfr.STD., lgt ANSI B16.10, RJ ANSI B16.5, strgt. way pattern, renew. seat, backseat, DN 4" & > w/gear & pos ind., dn < 2" forged st., pressure seal bonnet, stem-pk: ptfe, trim equivalent to 10 of API600, Material:body,bonnet: A182,Gr.F316,insp. cert. 3.1 acc. to EN 10204. Size:1 1/2" |  | VALVE | GLOBE | SCHEDULE NUMBER |  |  | No | 5 | STRAIGHT WAY PATTERN, WITH GEAR AND POSTIONER | 40141611 |  |  | 0 |  |  | 0 | [5 empty] | disc1 1 1/2" 1500# RJ disc2 Vendor pn 'vendor pn extension 'name LTD.notes Regulating Globe Valve 1500# mfr.STD. lgt RJ strgt. way pattern renew. seat backseat DN 4" & > w/gear & pos ind. dn < 2" forged st. pressure seal bonnet stem-pk ptfe trim equivalent to 10 of API600 Material body bonnet Gr.F316 insp. cert. 3.1 acc. to EN 10204. Size 1 1/2" | Jegan | Rafeek | QA Saved
1/24/2023 6:10:51 AM | QCM100003987 |  | disc1:GLOBE VALVE 1 1/2" 1500# RJ,disc2:Vendor pn:'vendor pn extension:'name:VELAN VALVES LTD.notes:Regulating Globe Valve 1500# mfr.STD., lgt ANSI B16.10, RJ ANSI B16.5, strgt. way pattern, renew. seat, backseat, DN 4" & > w/gear & pos ind., dn < 2" forged st., pressure seal bonnet, stem-pk: ptfe, trim equivalent to 10 of API600, Material:body,bonnet: A182,Gr.F316,insp. cert. 3.1 acc. to EN 10204. Size:1 1/2" |  | VALVE | GLOBE | MAT, TRIM |  |  | No | 6 | STRAIGHT WAY PATTERN, WITH GEAR AND POSTIONER | 40141611 |  |  | 0 |  |  | 0 | [5 empty] | disc1 1 1/2" 1500# RJ disc2 Vendor pn 'vendor pn extension 'name LTD.notes Regulating Globe Valve 1500# mfr.STD. lgt RJ strgt. way pattern renew. seat backseat DN 4" & > w/gear & pos ind. dn < 2" forged st. pressure seal bonnet stem-pk ptfe trim equivalent to 10 of API600 Material body bonnet Gr.F316 insp. cert. 3.1 acc. to EN 10204. Size 1 1/2" | Jegan | Rafeek | QA Saved
1/24/2023 6:10:51 AM | QCM100003987 |  | disc1:GLOBE VALVE 1 1/2" 1500# RJ,disc2:Vendor pn:'vendor pn extension:'name:VELAN VALVES LTD.notes:Regulating Globe Valve 1500# mfr.STD., lgt ANSI B16.10, RJ ANSI B16.5, strgt. way pattern, renew. seat, backseat, DN 4" & > w/gear & pos ind., dn < 2" forged st., pressure seal bonnet, stem-pk: ptfe, trim equivalent to 10 of API600, Material:body,bonnet: A182,Gr.F316,insp. cert. 3.1 acc. to EN 10204. Size:1 1/2" |  | VALVE | GLOBE | TRIM NUMBER | NUMBER-10 |  | No | 7 | STRAIGHT WAY PATTERN, WITH GEAR AND POSTIONER | 40141611 |  |  | 0 |  |  | 0 | [5 empty] | disc1 1 1/2" 1500# RJ disc2 Vendor pn 'vendor pn extension 'name LTD.notes Regulating Globe Valve 1500# mfr.STD. lgt RJ strgt. way pattern renew. seat backseat DN 4" & > w/gear & pos ind. dn < 2" forged st. pressure seal bonnet stem-pk ptfe trim equivalent to 10 of API600 Material body bonnet Gr.F316 insp. cert. 3.1 acc. to EN 10204. Size 1 1/2" | Jegan | Rafeek | QA Saved
1/24/2023 6:10:51 AM | QCM100003987 |  | disc1:GLOBE VALVE 1 1/2" 1500# RJ,disc2:Vendor pn:'vendor pn extension:'name:VELAN VALVES LTD.notes:Regulating Globe Valve 1500# mfr.STD., lgt ANSI B16.10, RJ ANSI B16.5, strgt. way pattern, renew. seat, backseat, DN 4" & > w/gear & pos ind., dn < 2" forged st., pressure seal bonnet, stem-pk: ptfe, trim equivalent to 10 of API600, Material:body,bonnet: A182,Gr.F316,insp. cert. 3.1 acc. to EN 10204. Size:1 1/2" |  | VALVE | GLOBE | MATERIAL TEST CERTIFICATE |  |  | No | 8 | STRAIGHT WAY PATTERN, WITH GEAR AND POSTIONER | 40141611 |  |  | 0 |  |  | 0 | [5 empty] | disc1 1 1/2" 1500# RJ disc2 Vendor pn 'vendor pn extension 'name LTD.notes Regulating Globe Valve 1500# mfr.STD. lgt RJ strgt. way pattern renew. seat backseat DN 4" & > w/gear & pos ind. dn < 2" forged st. pressure seal bonnet stem-pk ptfe trim equivalent to 10 of API600 Material body bonnet Gr.F316 insp. cert. 3.1 acc. to EN 10204. Size 1 1/2" | Jegan | Rafeek | QA Saved
1/24/2023 6:10:51 AM | QCM100003987 |  | disc1:GLOBE VALVE 1 1/2" 1500# RJ,disc2:Vendor pn:'vendor pn extension:'name:VELAN VALVES LTD.notes:Regulating Globe Valve 1500# mfr.STD., lgt ANSI B16.10, RJ ANSI B16.5, strgt. way pattern, renew. seat, backseat, DN 4" & > w/gear & pos ind., dn < 2" forged st., pressure seal bonnet, stem-pk: ptfe, trim equivalent to 10 of API600, Material:body,bonnet: A182,Gr.F316,insp. cert. 3.1 acc. to EN 10204. Size:1 1/2" |  | VALVE | GLOBE | TYPE OF FACE | RING JOINT |  | No | 9 | STRAIGHT WAY PATTERN, WITH GEAR AND POSTIONER | 40141611 |  |  | 0 |  |  | 0 | [5 empty] | disc1 1 1/2" 1500# RJ disc2 Vendor pn 'vendor pn extension 'name LTD.notes Regulating Globe Valve 1500# mfr.STD. lgt RJ strgt. way pattern renew. seat backseat DN 4" & > w/gear & pos ind. dn < 2" forged st. pressure seal bonnet stem-pk ptfe trim equivalent to 10 of API600 Material body bonnet Gr.F316 insp. cert. 3.1 acc. to EN 10204. Size 1 1/2" | Jegan | Rafeek | QA Saved
1/24/2023 6:10:51 AM | QCM100003987 |  | disc1:GLOBE VALVE 1 1/2" 1500# RJ,disc2:Vendor pn:'vendor pn extension:'name:VELAN VALVES LTD.notes:Regulating Globe Valve 1500# mfr.STD., lgt ANSI B16.10, RJ ANSI B16.5, strgt. way pattern, renew. seat, backseat, DN 4" & > w/gear & pos ind., dn < 2" forged st., pressure seal bonnet, stem-pk: ptfe, trim equivalent to 10 of API600, Material:body,bonnet: A182,Gr.F316,insp. cert. 3.1 acc. to EN 10204. Size:1 1/2" |  | VALVE | GLOBE | TYPE OF CLOSURE MEMBER |  |  | No | 10 | STRAIGHT WAY PATTERN, WITH GEAR AND POSTIONER | 40141611 |  |  | 0 |  |  | 0 | [5 empty] | disc1 1 1/2" 1500# RJ disc2 Vendor pn 'vendor pn extension 'name LTD.notes Regulating Globe Valve 1500# mfr.STD. lgt RJ strgt. way pattern renew. seat backseat DN 4" & > w/gear & pos ind. dn < 2" forged st. pressure seal bonnet stem-pk ptfe trim equivalent to 10 of API600 Material body bonnet Gr.F316 insp. cert. 3.1 acc. to EN 10204. Size 1 1/2" | Jegan | Rafeek | QA Saved
1/24/2023 6:10:51 AM | QCM100003987 |  | disc1:GLOBE VALVE 1 1/2" 1500# RJ,disc2:Vendor pn:'vendor pn extension:'name:VELAN VALVES LTD.notes:Regulating Globe Valve 1500# mfr.STD., lgt ANSI B16.10, RJ ANSI B16.5, strgt. way pattern, renew. seat, backseat, DN 4" & > w/gear & pos ind., dn < 2" forged st., pressure seal bonnet, stem-pk: ptfe, trim equivalent to 10 of API600, Material:body,bonnet: A182,Gr.F316,insp. cert. 3.1 acc. to EN 10204. Size:1 1/2" |  | VALVE | GLOBE | TYPE OF BORE |  |  | No | 11 | STRAIGHT WAY PATTERN, WITH GEAR AND POSTIONER | 40141611 |  |  | 0 |  |  | 0 | [5 empty] | disc1 1 1/2" 1500# RJ disc2 Vendor pn 'vendor pn extension 'name LTD.notes Regulating Globe Valve 1500# mfr.STD. lgt RJ strgt. way pattern renew. seat backseat DN 4" & > w/gear & pos ind. dn < 2" forged st. pressure seal bonnet stem-pk ptfe trim equivalent to 10 of API600 Material body bonnet Gr.F316 insp. cert. 3.1 acc. to EN 10204. Size 1 1/2" | Jegan | Rafeek | QA Saved
1/24/2023 6:10:51 AM | QCM100003987 |  | disc1:GLOBE VALVE 1 1/2" 1500# RJ,disc2:Vendor pn:'vendor pn extension:'name:VELAN VALVES LTD.notes:Regulating Globe Valve 1500# mfr.STD., lgt ANSI B16.10, RJ ANSI B16.5, strgt. way pattern, renew. seat, backseat, DN 4" & > w/gear & pos ind., dn < 2" forged st., pressure seal bonnet, stem-pk: ptfe, trim equivalent to 10 of API600, Material:body,bonnet: A182,Gr.F316,insp. cert. 3.1 acc. to EN 10204. Size:1 1/2" |  | VALVE | GLOBE | TYPE OF BONNET/COVER |  |  | No | 12 | STRAIGHT WAY PATTERN, WITH GEAR AND POSTIONER | 40141611 |  |  | 0 |  |  | 0 | [5 empty] | disc1 1 1/2" 1500# RJ disc2 Vendor pn 'vendor pn extension 'name LTD.notes Regulating Globe Valve 1500# mfr.STD. lgt RJ strgt. way pattern renew. seat backseat DN 4" & > w/gear & pos ind. dn < 2" forged st. pressure seal bonnet stem-pk ptfe trim equivalent to 10 of API600 Material body bonnet Gr.F316 insp. cert. 3.1 acc. to EN 10204. Size 1 1/2" | Jegan | Rafeek | QA Saved
1/24/2023 6:10:51 AM | QCM100003987 |  | disc1:GLOBE VALVE 1 1/2" 1500# RJ,disc2:Vendor pn:'vendor pn extension:'name:VELAN VALVES LTD.notes:Regulating Globe Valve 1500# mfr.STD., lgt ANSI B16.10, RJ ANSI B16.5, strgt. way pattern, renew. seat, backseat, DN 4" & > w/gear & pos ind., dn < 2" forged st., pressure seal bonnet, stem-pk: ptfe, trim equivalent to 10 of API600, Material:body,bonnet: A182,Gr.F316,insp. cert. 3.1 acc. to EN 10204. Size:1 1/2" |  | VALVE | GLOBE | TYPE OF STEM |  |  | No | 13 | STRAIGHT WAY PATTERN, WITH GEAR AND POSTIONER | 40141611 |  |  | 0 |  |  | 0 | [5 empty] | disc1 1 1/2" 1500# RJ disc2 Vendor pn 'vendor pn extension 'name LTD.notes Regulating Globe Valve 1500# mfr.STD. lgt RJ strgt. way pattern renew. seat backseat DN 4" & > w/gear & pos ind. dn < 2" forged st. pressure seal bonnet stem-pk ptfe trim equivalent to 10 of API600 Material body bonnet Gr.F316 insp. cert. 3.1 acc. to EN 10204. Size 1 1/2" | Jegan | Rafeek | QA Saved
1/24/2023 6:10:51 AM | QCM100003987 |  | disc1:GLOBE VALVE 1 1/2" 1500# RJ,disc2:Vendor pn:'vendor pn extension:'name:VELAN VALVES LTD.notes:Regulating Globe Valve 1500# mfr.STD., lgt ANSI B16.10, RJ ANSI B16.5, strgt. way pattern, renew. seat, backseat, DN 4" & > w/gear & pos ind., dn < 2" forged st., pressure seal bonnet, stem-pk: ptfe, trim equivalent to 10 of API600, Material:body,bonnet: A182,Gr.F316,insp. cert. 3.1 acc. to EN 10204. Size:1 1/2" |  | VALVE | GLOBE | TYPE OF SEAT | RENEWABLE |  | No | 14 | STRAIGHT WAY PATTERN, WITH GEAR AND POSTIONER | 40141611 |  |  | 0 |  |  | 0 | [5 empty] | disc1 1 1/2" 1500# RJ disc2 Vendor pn 'vendor pn extension 'name LTD.notes Regulating Globe Valve 1500# mfr.STD. lgt RJ strgt. way pattern renew. seat backseat DN 4" & > w/gear & pos ind. dn < 2" forged st. pressure seal bonnet stem-pk ptfe trim equivalent to 10 of API600 Material body bonnet Gr.F316 insp. cert. 3.1 acc. to EN 10204. Size 1 1/2" | Jegan | Rafeek | QA Saved
1/24/2023 6:10:51 AM | QCM100003987 |  | disc1:GLOBE VALVE 1 1/2" 1500# RJ,disc2:Vendor pn:'vendor pn extension:'name:VELAN VALVES LTD.notes:Regulating Globe Valve 1500# mfr.STD., lgt ANSI B16.10, RJ ANSI B16.5, strgt. way pattern, renew. seat, backseat, DN 4" & > w/gear & pos ind., dn < 2" forged st., pressure seal bonnet, stem-pk: ptfe, trim equivalent to 10 of API600, Material:body,bonnet: A182,Gr.F316,insp. cert. 3.1 acc. to EN 10204. Size:1 1/2" |  | VALVE | GLOBE | MAT, BODY | STAINLESS STEEL |  | No | 15 | STRAIGHT WAY PATTERN, WITH GEAR AND POSTIONER | 40141611 |  |  | 0 |  |  | 0 | [5 empty] | disc1 1 1/2" 1500# RJ disc2 Vendor pn 'vendor pn extension 'name LTD.notes Regulating Globe Valve 1500# mfr.STD. lgt RJ strgt. way pattern renew. seat backseat DN 4" & > w/gear & pos ind. dn < 2" forged st. pressure seal bonnet stem-pk ptfe trim equivalent to 10 of API600 Material body bonnet Gr.F316 insp. cert. 3.1 acc. to EN 10204. Size 1 1/2" | Jegan | Rafeek | QA Saved
1/24/2023 6:10:51 AM | QCM100003987 |  | disc1:GLOBE VALVE 1 1/2" 1500# RJ,disc2:Vendor pn:'vendor pn extension:'name:VELAN VALVES LTD.notes:Regulating Globe Valve 1500# mfr.STD., lgt ANSI B16.10, RJ ANSI B16.5, strgt. way pattern, renew. seat, backseat, DN 4" & > w/gear & pos ind., dn < 2" forged st., pressure seal bonnet, stem-pk: ptfe, trim equivalent to 10 of API600, Material:body,bonnet: A182,Gr.F316,insp. cert. 3.1 acc. to EN 10204. Size:1 1/2" |  | VALVE | GLOBE | MAT SPEC, BONNET | ASTM A182 GRADE F316 |  | No | 16 | STRAIGHT WAY PATTERN, WITH GEAR AND POSTIONER | 40141611 |  |  | 0 |  |  | 0 | [5 empty] | disc1 1 1/2" 1500# RJ disc2 Vendor pn 'vendor pn extension 'name LTD.notes Regulating Globe Valve 1500# mfr.STD. lgt RJ strgt. way pattern renew. seat backseat DN 4" & > w/gear & pos ind. dn < 2" forged st. pressure seal bonnet stem-pk ptfe trim equivalent to 10 of API600 Material body bonnet Gr.F316 insp. cert. 3.1 acc. to EN 10204. Size 1 1/2" | Jegan | Rafeek | QA Saved
1/24/2023 6:10:51 AM | QCM100003987 |  | disc1:GLOBE VALVE 1 1/2" 1500# RJ,disc2:Vendor pn:'vendor pn extension:'name:VELAN VALVES LTD.notes:Regulating Globe Valve 1500# mfr.STD., lgt ANSI B16.10, RJ ANSI B16.5, strgt. way pattern, renew. seat, backseat, DN 4" & > w/gear & pos ind., dn < 2" forged st., pressure seal bonnet, stem-pk: ptfe, trim equivalent to 10 of API600, Material:body,bonnet: A182,Gr.F316,insp. cert. 3.1 acc. to EN 10204. Size:1 1/2" |  | VALVE | GLOBE | MAT, BONNET | STAINLESS STEEL |  | No | 17 | STRAIGHT WAY PATTERN, WITH GEAR AND POSTIONER | 40141611 |  |  | 0 |  |  | 0 | [5 empty] | disc1 1 1/2" 1500# RJ disc2 Vendor pn 'vendor pn extension 'name LTD.notes Regulating Globe Valve 1500# mfr.STD. lgt RJ strgt. way pattern renew. seat backseat DN 4" & > w/gear & pos ind. dn < 2" forged st. pressure seal bonnet stem-pk ptfe trim equivalent to 10 of API600 Material body bonnet Gr.F316 insp. cert. 3.1 acc. to EN 10204. Size 1 1/2" | Jegan | Rafeek | QA Saved
1/24/2023 6:10:51 AM | QCM100003987 |  | disc1:GLOBE VALVE 1 1/2" 1500# RJ,disc2:Vendor pn:'vendor pn extension:'name:VELAN VALVES LTD.notes:Regulating Globe Valve 1500# mfr.STD., lgt ANSI B16.10, RJ ANSI B16.5, strgt. way pattern, renew. seat, backseat, DN 4" & > w/gear & pos ind., dn < 2" forged st., pressure seal bonnet, stem-pk: ptfe, trim equivalent to 10 of API600, Material:body,bonnet: A182,Gr.F316,insp. cert. 3.1 acc. to EN 10204. Size:1 1/2" |  | VALVE | GLOBE | MAT, STEM |  |  | No | 18 | STRAIGHT WAY PATTERN, WITH GEAR AND POSTIONER | 40141611 |  |  | 0 |  |  | 0 | [5 empty] | disc1 1 1/2" 1500# RJ disc2 Vendor pn 'vendor pn extension 'name LTD.notes Regulating Globe Valve 1500# mfr.STD. lgt RJ strgt. way pattern renew. seat backseat DN 4" & > w/gear & pos ind. dn < 2" forged st. pressure seal bonnet stem-pk ptfe trim equivalent to 10 of API600 Material body bonnet Gr.F316 insp. cert. 3.1 acc. to EN 10204. Size 1 1/2" | Jegan | Rafeek | QA Saved
1/24/2023 6:10:51 AM | QCM100003987 |  | disc1:GLOBE VALVE 1 1/2" 1500# RJ,disc2:Vendor pn:'vendor pn extension:'name:VELAN VALVES LTD.notes:Regulating Globe Valve 1500# mfr.STD., lgt ANSI B16.10, RJ ANSI B16.5, strgt. way pattern, renew. seat, backseat, DN 4" & > w/gear & pos ind., dn < 2" forged st., pressure seal bonnet, stem-pk: ptfe, trim equivalent to 10 of API600, Material:body,bonnet: A182,Gr.F316,insp. cert. 3.1 acc. to EN 10204. Size:1 1/2" |  | VALVE | GLOBE | STEM DESIGN |  |  | No | 19 | STRAIGHT WAY PATTERN, WITH GEAR AND POSTIONER | 40141611 |  |  | 0 |  |  | 0 | [5 empty] | disc1 1 1/2" 1500# RJ disc2 Vendor pn 'vendor pn extension 'name LTD.notes Regulating Globe Valve 1500# mfr.STD. lgt RJ strgt. way pattern renew. seat backseat DN 4" & > w/gear & pos ind. dn < 2" forged st. pressure seal bonnet stem-pk ptfe trim equivalent to 10 of API600 Material body bonnet Gr.F316 insp. cert. 3.1 acc. to EN 10204. Size 1 1/2" | Jegan | Rafeek | QA Saved
1/24/2023 6:10:51 AM | QCM100003987 |  | disc1:GLOBE VALVE 1 1/2" 1500# RJ,disc2:Vendor pn:'vendor pn extension:'name:VELAN VALVES LTD.notes:Regulating Globe Valve 1500# mfr.STD., lgt ANSI B16.10, RJ ANSI B16.5, strgt. way pattern, renew. seat, backseat, DN 4" & > w/gear & pos ind., dn < 2" forged st., pressure seal bonnet, stem-pk: ptfe, trim equivalent to 10 of API600, Material:body,bonnet: A182,Gr.F316,insp. cert. 3.1 acc. to EN 10204. Size:1 1/2" |  | VALVE | GLOBE | MAT SPEC, SEAT FACING |  |  | No | 20 | STRAIGHT WAY PATTERN, WITH GEAR AND POSTIONER | 40141611 |  |  | 0 |  |  | 0 | [5 empty] | disc1 1 1/2" 1500# RJ disc2 Vendor pn 'vendor pn extension 'name LTD.notes Regulating Globe Valve 1500# mfr.STD. lgt RJ strgt. way pattern renew. seat backseat DN 4" & > w/gear & pos ind. dn < 2" forged st. pressure seal bonnet stem-pk ptfe trim equivalent to 10 of API600 Material body bonnet Gr.F316 insp. cert. 3.1 acc. to EN 10204. Size 1 1/2" | Jegan | Rafeek | QA Saved
1/24/2023 6:10:51 AM | QCM100003987 |  | disc1:GLOBE VALVE 1 1/2" 1500# RJ,disc2:Vendor pn:'vendor pn extension:'name:VELAN VALVES LTD.notes:Regulating Globe Valve 1500# mfr.STD., lgt ANSI B16.10, RJ ANSI B16.5, strgt. way pattern, renew. seat, backseat, DN 4" & > w/gear & pos ind., dn < 2" forged st., pressure seal bonnet, stem-pk: ptfe, trim equivalent to 10 of API600, Material:body,bonnet: A182,Gr.F316,insp. cert. 3.1 acc. to EN 10204. Size:1 1/2" |  | VALVE | GLOBE | MAT SPEC, BACK SEAT FACING |  |  | No | 21 | STRAIGHT WAY PATTERN, WITH GEAR AND POSTIONER | 40141611 |  |  | 0 |  |  | 0 | [5 empty] | disc1 1 1/2" 1500# RJ disc2 Vendor pn 'vendor pn extension 'name LTD.notes Regulating Globe Valve 1500# mfr.STD. lgt RJ strgt. way pattern renew. seat backseat DN 4" & > w/gear & pos ind. dn < 2" forged st. pressure seal bonnet stem-pk ptfe trim equivalent to 10 of API600 Material body bonnet Gr.F316 insp. cert. 3.1 acc. to EN 10204. Size 1 1/2" | Jegan | Rafeek | QA Saved
1/24/2023 6:10:51 AM | QCM100003987 |  | disc1:GLOBE VALVE 1 1/2" 1500# RJ,disc2:Vendor pn:'vendor pn extension:'name:VELAN VALVES LTD.notes:Regulating Globe Valve 1500# mfr.STD., lgt ANSI B16.10, RJ ANSI B16.5, strgt. way pattern, renew. seat, backseat, DN 4" & > w/gear & pos ind., dn < 2" forged st., pressure seal bonnet, stem-pk: ptfe, trim equivalent to 10 of API600, Material:body,bonnet: A182,Gr.F316,insp. cert. 3.1 acc. to EN 10204. Size:1 1/2" |  | VALVE | GLOBE | MAT SPEC, PRESSURE SEAL |  |  | No | 22 | STRAIGHT WAY PATTERN, WITH GEAR AND POSTIONER | 40141611 |  |  | 0 |  |  | 0 | [5 empty] | disc1 1 1/2" 1500# RJ disc2 Vendor pn 'vendor pn extension 'name LTD.notes Regulating Globe Valve 1500# mfr.STD. lgt RJ strgt. way pattern renew. seat backseat DN 4" & > w/gear & pos ind. dn < 2" forged st. pressure seal bonnet stem-pk ptfe trim equivalent to 10 of API600 Material body bonnet Gr.F316 insp. cert. 3.1 acc. to EN 10204. Size 1 1/2" | Jegan | Rafeek | QA Saved
1/24/2023 6:10:51 AM | QCM100003987 |  | disc1:GLOBE VALVE 1 1/2" 1500# RJ,disc2:Vendor pn:'vendor pn extension:'name:VELAN VALVES LTD.notes:Regulating Globe Valve 1500# mfr.STD., lgt ANSI B16.10, RJ ANSI B16.5, strgt. way pattern, renew. seat, backseat, DN 4" & > w/gear & pos ind., dn < 2" forged st., pressure seal bonnet, stem-pk: ptfe, trim equivalent to 10 of API600, Material:body,bonnet: A182,Gr.F316,insp. cert. 3.1 acc. to EN 10204. Size:1 1/2" |  | VALVE | GLOBE | MAT SPEC, BOLT/STUD |  |  | No | 23 | STRAIGHT WAY PATTERN, WITH GEAR AND POSTIONER | 40141611 |  |  | 0 |  |  | 0 | [5 empty] | disc1 1 1/2" 1500# RJ disc2 Vendor pn 'vendor pn extension 'name LTD.notes Regulating Globe Valve 1500# mfr.STD. lgt RJ strgt. way pattern renew. seat backseat DN 4" & > w/gear & pos ind. dn < 2" forged st. pressure seal bonnet stem-pk ptfe trim equivalent to 10 of API600 Material body bonnet Gr.F316 insp. cert. 3.1 acc. to EN 10204. Size 1 1/2" | Jegan | Rafeek | QA Saved
1/24/2023 6:10:51 AM | QCM100003987 |  | disc1:GLOBE VALVE 1 1/2" 1500# RJ,disc2:Vendor pn:'vendor pn extension:'name:VELAN VALVES LTD.notes:Regulating Globe Valve 1500# mfr.STD., lgt ANSI B16.10, RJ ANSI B16.5, strgt. way pattern, renew. seat, backseat, DN 4" & > w/gear & pos ind., dn < 2" forged st., pressure seal bonnet, stem-pk: ptfe, trim equivalent to 10 of API600, Material:body,bonnet: A182,Gr.F316,insp. cert. 3.1 acc. to EN 10204. Size:1 1/2" |  | VALVE | GLOBE | MAT SPEC, NUT |  |  | No | 24 | STRAIGHT WAY PATTERN, WITH GEAR AND POSTIONER | 40141611 |  |  | 0 |  |  | 0 | [5 empty] | disc1 1 1/2" 1500# RJ disc2 Vendor pn 'vendor pn extension 'name LTD.notes Regulating Globe Valve 1500# mfr.STD. lgt RJ strgt. way pattern renew. seat backseat DN 4" & > w/gear & pos ind. dn < 2" forged st. pressure seal bonnet stem-pk ptfe trim equivalent to 10 of API600 Material body bonnet Gr.F316 insp. cert. 3.1 acc. to EN 10204. Size 1 1/2" | Jegan | Rafeek | QA Saved
1/24/2023 6:10:51 AM | QCM100003987 |  | disc1:GLOBE VALVE 1 1/2" 1500# RJ,disc2:Vendor pn:'vendor pn extension:'name:VELAN VALVES LTD.notes:Regulating Globe Valve 1500# mfr.STD., lgt ANSI B16.10, RJ ANSI B16.5, strgt. way pattern, renew. seat, backseat, DN 4" & > w/gear & pos ind., dn < 2" forged st., pressure seal bonnet, stem-pk: ptfe, trim equivalent to 10 of API600, Material:body,bonnet: A182,Gr.F316,insp. cert. 3.1 acc. to EN 10204. Size:1 1/2" |  | VALVE | GLOBE | API STANDARD | 600 |  | No | 25 | STRAIGHT WAY PATTERN, WITH GEAR AND POSTIONER | 40141611 |  |  | 0 |  |  | 0 | [5 empty] | disc1 1 1/2" 1500# RJ disc2 Vendor pn 'vendor pn extension 'name LTD.notes Regulating Globe Valve 1500# mfr.STD. lgt RJ strgt. way pattern renew. seat backseat DN 4" & > w/gear & pos ind. dn < 2" forged st. pressure seal bonnet stem-pk ptfe trim equivalent to 10 of API600 Material body bonnet Gr.F316 insp. cert. 3.1 acc. to EN 10204. Size 1 1/2" | Jegan | Rafeek | QA Saved
1/24/2023 6:10:51 AM | QCM100003987 |  | disc1:GLOBE VALVE 1 1/2" 1500# RJ,disc2:Vendor pn:'vendor pn extension:'name:VELAN VALVES LTD.notes:Regulating Globe Valve 1500# mfr.STD., lgt ANSI B16.10, RJ ANSI B16.5, strgt. way pattern, renew. seat, backseat, DN 4" & > w/gear & pos ind., dn < 2" forged st., pressure seal bonnet, stem-pk: ptfe, trim equivalent to 10 of API600, Material:body,bonnet: A182,Gr.F316,insp. cert. 3.1 acc. to EN 10204. Size:1 1/2" |  | VALVE | GLOBE | DESIGN SPEC, F TO F (E TO E) | ANSI B16.10 |  | No | 26 | STRAIGHT WAY PATTERN, WITH GEAR AND POSTIONER | 40141611 |  |  | 0 |  |  | 0 | [5 empty] | disc1 1 1/2" 1500# RJ disc2 Vendor pn 'vendor pn extension 'name LTD.notes Regulating Globe Valve 1500# mfr.STD. lgt RJ strgt. way pattern renew. seat backseat DN 4" & > w/gear & pos ind. dn < 2" forged st. pressure seal bonnet stem-pk ptfe trim equivalent to 10 of API600 Material body bonnet Gr.F316 insp. cert. 3.1 acc. to EN 10204. Size 1 1/2" | Jegan | Rafeek | QA Saved
1/24/2023 6:10:51 AM | QCM100003987 |  | disc1:GLOBE VALVE 1 1/2" 1500# RJ,disc2:Vendor pn:'vendor pn extension:'name:VELAN VALVES LTD.notes:Regulating Globe Valve 1500# mfr.STD., lgt ANSI B16.10, RJ ANSI B16.5, strgt. way pattern, renew. seat, backseat, DN 4" & > w/gear & pos ind., dn < 2" forged st., pressure seal bonnet, stem-pk: ptfe, trim equivalent to 10 of API600, Material:body,bonnet: A182,Gr.F316,insp. cert. 3.1 acc. to EN 10204. Size:1 1/2" |  | VALVE | GLOBE | DESIGN SPEC, END FLANGE |  |  | No | 27 | STRAIGHT WAY PATTERN, WITH GEAR AND POSTIONER | 40141611 |  |  | 0 |  |  | 0 | [5 empty] | disc1 1 1/2" 1500# RJ disc2 Vendor pn 'vendor pn extension 'name LTD.notes Regulating Globe Valve 1500# mfr.STD. lgt RJ strgt. way pattern renew. seat backseat DN 4" & > w/gear & pos ind. dn < 2" forged st. pressure seal bonnet stem-pk ptfe trim equivalent to 10 of API600 Material body bonnet Gr.F316 insp. cert. 3.1 acc. to EN 10204. Size 1 1/2" | Jegan | Rafeek | QA Saved
1/24/2023 6:10:51 AM | QCM100003987 |  | disc1:GLOBE VALVE 1 1/2" 1500# RJ,disc2:Vendor pn:'vendor pn extension:'name:VELAN VALVES LTD.notes:Regulating Globe Valve 1500# mfr.STD., lgt ANSI B16.10, RJ ANSI B16.5, strgt. way pattern, renew. seat, backseat, DN 4" & > w/gear & pos ind., dn < 2" forged st., pressure seal bonnet, stem-pk: ptfe, trim equivalent to 10 of API600, Material:body,bonnet: A182,Gr.F316,insp. cert. 3.1 acc. to EN 10204. Size:1 1/2" |  | VALVE | GLOBE | DESIGN SPEC, END CONNECTION | ANSI B16.5 |  | No | 28 | STRAIGHT WAY PATTERN, WITH GEAR AND POSTIONER | 40141611 |  |  | 0 |  |  | 0 | [5 empty] | disc1 1 1/2" 1500# RJ disc2 Vendor pn 'vendor pn extension 'name LTD.notes Regulating Globe Valve 1500# mfr.STD. lgt RJ strgt. way pattern renew. seat backseat DN 4" & > w/gear & pos ind. dn < 2" forged st. pressure seal bonnet stem-pk ptfe trim equivalent to 10 of API600 Material body bonnet Gr.F316 insp. cert. 3.1 acc. to EN 10204. Size 1 1/2" | Jegan | Rafeek | QA Saved
1/24/2023 6:10:51 AM | QCM100003987 |  | disc1:GLOBE VALVE 1 1/2" 1500# RJ,disc2:Vendor pn:'vendor pn extension:'name:VELAN VALVES LTD.notes:Regulating Globe Valve 1500# mfr.STD., lgt ANSI B16.10, RJ ANSI B16.5, strgt. way pattern, renew. seat, backseat, DN 4" & > w/gear & pos ind., dn < 2" forged st., pressure seal bonnet, stem-pk: ptfe, trim equivalent to 10 of API600, Material:body,bonnet: A182,Gr.F316,insp. cert. 3.1 acc. to EN 10204. Size:1 1/2" |  | VALVE | GLOBE | WALL THICKNESS |  |  | No | 29 | STRAIGHT WAY PATTERN, WITH GEAR AND POSTIONER | 40141611 |  |  | 0 |  |  | 0 | [5 empty] | disc1 1 1/2" 1500# RJ disc2 Vendor pn 'vendor pn extension 'name LTD.notes Regulating Globe Valve 1500# mfr.STD. lgt RJ strgt. way pattern renew. seat backseat DN 4" & > w/gear & pos ind. dn < 2" forged st. pressure seal bonnet stem-pk ptfe trim equivalent to 10 of API600 Material body bonnet Gr.F316 insp. cert. 3.1 acc. to EN 10204. Size 1 1/2" | Jegan | Rafeek | QA Saved
1/24/2023 6:10:51 AM | QCM100003987 |  | disc1:GLOBE VALVE 1 1/2" 1500# RJ,disc2:Vendor pn:'vendor pn extension:'name:VELAN VALVES LTD.notes:Regulating Globe Valve 1500# mfr.STD., lgt ANSI B16.10, RJ ANSI B16.5, strgt. way pattern, renew. seat, backseat, DN 4" & > w/gear & pos ind., dn < 2" forged st., pressure seal bonnet, stem-pk: ptfe, trim equivalent to 10 of API600, Material:body,bonnet: A182,Gr.F316,insp. cert. 3.1 acc. to EN 10204. Size:1 1/2" |  | VALVE | GLOBE | MAT, GLAND PACKING-STEM | PTFE |  | No | 30 | STRAIGHT WAY PATTERN, WITH GEAR AND POSTIONER | 40141611 |  |  | 0 |  |  | 0 | [5 empty] | disc1 1 1/2" 1500# RJ disc2 Vendor pn 'vendor pn extension 'name LTD.notes Regulating Globe Valve 1500# mfr.STD. lgt RJ strgt. way pattern renew. seat backseat DN 4" & > w/gear & pos ind. dn < 2" forged st. pressure seal bonnet stem-pk ptfe trim equivalent to 10 of API600 Material body bonnet Gr.F316 insp. cert. 3.1 acc. to EN 10204. Size 1 1/2" | Jegan | Rafeek | QA Saved
1/24/2023 6:10:51 AM | QCM100003987 |  | disc1:GLOBE VALVE 1 1/2" 1500# RJ,disc2:Vendor pn:'vendor pn extension:'name:VELAN VALVES LTD.notes:Regulating Globe Valve 1500# mfr.STD., lgt ANSI B16.10, RJ ANSI B16.5, strgt. way pattern, renew. seat, backseat, DN 4" & > w/gear & pos ind., dn < 2" forged st., pressure seal bonnet, stem-pk: ptfe, trim equivalent to 10 of API600, Material:body,bonnet: A182,Gr.F316,insp. cert. 3.1 acc. to EN 10204. Size:1 1/2" |  | VALVE | GLOBE | SERVICE |  |  | No | 31 | STRAIGHT WAY PATTERN, WITH GEAR AND POSTIONER | 40141611 |  |  | 0 |  |  | 0 | [5 empty] | disc1 1 1/2" 1500# RJ disc2 Vendor pn 'vendor pn extension 'name LTD.notes Regulating Globe Valve 1500# mfr.STD. lgt RJ strgt. way pattern renew. seat backseat DN 4" & > w/gear & pos ind. dn < 2" forged st. pressure seal bonnet stem-pk ptfe trim equivalent to 10 of API600 Material body bonnet Gr.F316 insp. cert. 3.1 acc. to EN 10204. Size 1 1/2" | Jegan | Rafeek | QA Saved
1/24/2023 6:10:51 AM | QCM100003987 |  | disc1:GLOBE VALVE 1 1/2" 1500# RJ,disc2:Vendor pn:'vendor pn extension:'name:VELAN VALVES LTD.notes:Regulating Globe Valve 1500# mfr.STD., lgt ANSI B16.10, RJ ANSI B16.5, strgt. way pattern, renew. seat, backseat, DN 4" & > w/gear & pos ind., dn < 2" forged st., pressure seal bonnet, stem-pk: ptfe, trim equivalent to 10 of API600, Material:body,bonnet: A182,Gr.F316,insp. cert. 3.1 acc. to EN 10204. Size:1 1/2" |  | VALVE | GLOBE | INSPECTION CERTIFICATE | EN10204-3.1 |  | No | 32 | STRAIGHT WAY PATTERN, WITH GEAR AND POSTIONER | 40141611 |  |  | 0 |  |  | 0 | [5 empty] | disc1 1 1/2" 1500# RJ disc2 Vendor pn 'vendor pn extension 'name LTD.notes Regulating Globe Valve 1500# mfr.STD. lgt RJ strgt. way pattern renew. seat backseat DN 4" & > w/gear & pos ind. dn < 2" forged st. pressure seal bonnet stem-pk ptfe trim equivalent to 10 of API600 Material body bonnet Gr.F316 insp. cert. 3.1 acc. to EN 10204. Size 1 1/2" | Jegan | Rafeek | QA Saved
1/24/2023 6:10:51 AM | QCM100003988 |  | disc1:GLOBE VALVE 2" 1500# RJ,disc2:UDHE SPEC: VRW 430AVendor pn:'vendor pn extension:'name:VELAN VALVES LTD.notes:Regulating Globe Valve 1500# mfr.STD., lgt ANSI B16.10, RJ ANSI B16.5, strgt. way pattern, renew. seat, backseat, DN 4" & > w/gear & pos ind., dn < 2" forged st., pressure seal bonnet, stem-pk: ptfe, trim equivalent to 10 of API600, Material:body,bonnet: A182,Gr.F316,insp. cert. 3.1 acc. to EN 10204. Size: 2" UDHE SPECIFICATION:VRW430A |  | VALVE | GLOBE | TYPE OF END CONNECTION | FLANGED |  | Yes | 1 | UDHE SPECIFICATION: VRW430A, WITH GEAR AND POSTIONER | 40141611 |  |  | 0 |  |  | 0 | [5 empty] | disc1 2" 1500# RJ disc2 VRW 430AVendor pn 'vendor pn extension 'name LTD.notes Regulating Globe Valve 1500# mfr.STD. lgt RJ strgt. way pattern renew. seat backseat DN 4" & > w/gear & pos ind. dn < 2" forged st. pressure seal bonnet stem-pk ptfe trim equivalent to 10 of API600 Material body bonnet Gr.F316 insp. cert. 3.1 acc. to EN 10204. Size 2" | Jegan | Rafeek | QA Saved
1/24/2023 6:10:51 AM | QCM100003988 |  | disc1:GLOBE VALVE 2" 1500# RJ,disc2:UDHE SPEC: VRW 430AVendor pn:'vendor pn extension:'name:VELAN VALVES LTD.notes:Regulating Globe Valve 1500# mfr.STD., lgt ANSI B16.10, RJ ANSI B16.5, strgt. way pattern, renew. seat, backseat, DN 4" & > w/gear & pos ind., dn < 2" forged st., pressure seal bonnet, stem-pk: ptfe, trim equivalent to 10 of API600, Material:body,bonnet: A182,Gr.F316,insp. cert. 3.1 acc. to EN 10204. Size: 2" UDHE SPECIFICATION:VRW430A |  | VALVE | GLOBE | MAT SPEC, BODY | ASTM A182 GRADE F316 |  | Yes | 2 | UDHE SPECIFICATION: VRW430A, WITH GEAR AND POSTIONER | 40141611 |  |  | 0 |  |  | 0 | [5 empty] | disc1 2" 1500# RJ disc2 VRW 430AVendor pn 'vendor pn extension 'name LTD.notes Regulating Globe Valve 1500# mfr.STD. lgt RJ strgt. way pattern renew. seat backseat DN 4" & > w/gear & pos ind. dn < 2" forged st. pressure seal bonnet stem-pk ptfe trim equivalent to 10 of API600 Material body bonnet Gr.F316 insp. cert. 3.1 acc. to EN 10204. Size 2" | Jegan | Rafeek | QA Saved
1/24/2023 6:10:51 AM | QCM100003988 |  | disc1:GLOBE VALVE 2" 1500# RJ,disc2:UDHE SPEC: VRW 430AVendor pn:'vendor pn extension:'name:VELAN VALVES LTD.notes:Regulating Globe Valve 1500# mfr.STD., lgt ANSI B16.10, RJ ANSI B16.5, strgt. way pattern, renew. seat, backseat, DN 4" & > w/gear & pos ind., dn < 2" forged st., pressure seal bonnet, stem-pk: ptfe, trim equivalent to 10 of API600, Material:body,bonnet: A182,Gr.F316,insp. cert. 3.1 acc. to EN 10204. Size: 2" UDHE SPECIFICATION:VRW430A |  | VALVE | GLOBE | PRESSURE RATING | CLASS 1500 |  | Yes | 3 | UDHE SPECIFICATION: VRW430A, WITH GEAR AND POSTIONER | 40141611 |  |  | 0 |  |  | 0 | [5 empty] | disc1 2" 1500# RJ disc2 VRW 430AVendor pn 'vendor pn extension 'name LTD.notes Regulating Globe Valve 1500# mfr.STD. lgt RJ strgt. way pattern renew. seat backseat DN 4" & > w/gear & pos ind. dn < 2" forged st. pressure seal bonnet stem-pk ptfe trim equivalent to 10 of API600 Material body bonnet Gr.F316 insp. cert. 3.1 acc. to EN 10204. Size 2" | Jegan | Rafeek | QA Saved
1/24/2023 6:10:51 AM | QCM100003988 |  | disc1:GLOBE VALVE 2" 1500# RJ,disc2:UDHE SPEC: VRW 430AVendor pn:'vendor pn extension:'name:VELAN VALVES LTD.notes:Regulating Globe Valve 1500# mfr.STD., lgt ANSI B16.10, RJ ANSI B16.5, strgt. way pattern, renew. seat, backseat, DN 4" & > w/gear & pos ind., dn < 2" forged st., pressure seal bonnet, stem-pk: ptfe, trim equivalent to 10 of API600, Material:body,bonnet: A182,Gr.F316,insp. cert. 3.1 acc. to EN 10204. Size: 2" UDHE SPECIFICATION:VRW430A |  | VALVE | GLOBE | NOMINAL SIZE | 2 | IN | Yes | 4 | UDHE SPECIFICATION: VRW430A, WITH GEAR AND POSTIONER | 40141611 |  |  | 0 |  |  | 0 | [5 empty] | disc1 2" 1500# RJ disc2 VRW 430AVendor pn 'vendor pn extension 'name LTD.notes Regulating Globe Valve 1500# mfr.STD. lgt RJ strgt. way pattern renew. seat backseat DN 4" & > w/gear & pos ind. dn < 2" forged st. pressure seal bonnet stem-pk ptfe trim equivalent to 10 of API600 Material body bonnet Gr.F316 insp. cert. 3.1 acc. to EN 10204. Size 2" | Jegan | Rafeek | QA Saved
1/24/2023 6:10:51 AM | QCM100003988 |  | disc1:GLOBE VALVE 2" 1500# RJ,disc2:UDHE SPEC: VRW 430AVendor pn:'vendor pn extension:'name:VELAN VALVES LTD.notes:Regulating Globe Valve 1500# mfr.STD., lgt ANSI B16.10, RJ ANSI B16.5, strgt. way pattern, renew. seat, backseat, DN 4" & > w/gear & pos ind., dn < 2" forged st., pressure seal bonnet, stem-pk: ptfe, trim equivalent to 10 of API600, Material:body,bonnet: A182,Gr.F316,insp. cert. 3.1 acc. to EN 10204. Size: 2" UDHE SPECIFICATION:VRW430A |  | VALVE | GLOBE | SCHEDULE NUMBER |  |  | No | 5 | UDHE SPECIFICATION: VRW430A, WITH GEAR AND POSTIONER | 40141611 |  |  | 0 |  |  | 0 | [5 empty] | disc1 2" 1500# RJ disc2 VRW 430AVendor pn 'vendor pn extension 'name LTD.notes Regulating Globe Valve 1500# mfr.STD. lgt RJ strgt. way pattern renew. seat backseat DN 4" & > w/gear & pos ind. dn < 2" forged st. pressure seal bonnet stem-pk ptfe trim equivalent to 10 of API600 Material body bonnet Gr.F316 insp. cert. 3.1 acc. to EN 10204. Size 2" | Jegan | Rafeek | QA Saved
1/24/2023 6:10:51 AM | QCM100003988 |  | disc1:GLOBE VALVE 2" 1500# RJ,disc2:UDHE SPEC: VRW 430AVendor pn:'vendor pn extension:'name:VELAN VALVES LTD.notes:Regulating Globe Valve 1500# mfr.STD., lgt ANSI B16.10, RJ ANSI B16.5, strgt. way pattern, renew. seat, backseat, DN 4" & > w/gear & pos ind., dn < 2" forged st., pressure seal bonnet, stem-pk: ptfe, trim equivalent to 10 of API600, Material:body,bonnet: A182,Gr.F316,insp. cert. 3.1 acc. to EN 10204. Size: 2" UDHE SPECIFICATION:VRW430A |  | VALVE | GLOBE | MAT, TRIM |  |  | No | 6 | UDHE SPECIFICATION: VRW430A, WITH GEAR AND POSTIONER | 40141611 |  |  | 0 |  |  | 0 | [5 empty] | disc1 2" 1500# RJ disc2 VRW 430AVendor pn 'vendor pn extension 'name LTD.notes Regulating Globe Valve 1500# mfr.STD. lgt RJ strgt. way pattern renew. seat backseat DN 4" & > w/gear & pos ind. dn < 2" forged st. pressure seal bonnet stem-pk ptfe trim equivalent to 10 of API600 Material body bonnet Gr.F316 insp. cert. 3.1 acc. to EN 10204. Size 2" | Jegan | Rafeek | QA Saved
1/24/2023 6:10:51 AM | QCM100003988 |  | disc1:GLOBE VALVE 2" 1500# RJ,disc2:UDHE SPEC: VRW 430AVendor pn:'vendor pn extension:'name:VELAN VALVES LTD.notes:Regulating Globe Valve 1500# mfr.STD., lgt ANSI B16.10, RJ ANSI B16.5, strgt. way pattern, renew. seat, backseat, DN 4" & > w/gear & pos ind., dn < 2" forged st., pressure seal bonnet, stem-pk: ptfe, trim equivalent to 10 of API600, Material:body,bonnet: A182,Gr.F316,insp. cert. 3.1 acc. to EN 10204. Size: 2" UDHE SPECIFICATION:VRW430A |  | VALVE | GLOBE | TRIM NUMBER | NUMBER-10 |  | No | 7 | UDHE SPECIFICATION: VRW430A, WITH GEAR AND POSTIONER | 40141611 |  |  | 0 |  |  | 0 | [5 empty] | disc1 2" 1500# RJ disc2 VRW 430AVendor pn 'vendor pn extension 'name LTD.notes Regulating Globe Valve 1500# mfr.STD. lgt RJ strgt. way pattern renew. seat backseat DN 4" & > w/gear & pos ind. dn < 2" forged st. pressure seal bonnet stem-pk ptfe trim equivalent to 10 of API600 Material body bonnet Gr.F316 insp. cert. 3.1 acc. to EN 10204. Size 2" | Jegan | Rafeek | QA Saved
1/24/2023 6:10:51 AM | QCM100003988 |  | disc1:GLOBE VALVE 2" 1500# RJ,disc2:UDHE SPEC: VRW 430AVendor pn:'vendor pn extension:'name:VELAN VALVES LTD.notes:Regulating Globe Valve 1500# mfr.STD., lgt ANSI B16.10, RJ ANSI B16.5, strgt. way pattern, renew. seat, backseat, DN 4" & > w/gear & pos ind., dn < 2" forged st., pressure seal bonnet, stem-pk: ptfe, trim equivalent to 10 of API600, Material:body,bonnet: A182,Gr.F316,insp. cert. 3.1 acc. to EN 10204. Size: 2" UDHE SPECIFICATION:VRW430A |  | VALVE | GLOBE | MATERIAL TEST CERTIFICATE |  |  | No | 8 | UDHE SPECIFICATION: VRW430A, WITH GEAR AND POSTIONER | 40141611 |  |  | 0 |  |  | 0 | [5 empty] | disc1 2" 1500# RJ disc2 VRW 430AVendor pn 'vendor pn extension 'name LTD.notes Regulating Globe Valve 1500# mfr.STD. lgt RJ strgt. way pattern renew. seat backseat DN 4" & > w/gear & pos ind. dn < 2" forged st. pressure seal bonnet stem-pk ptfe trim equivalent to 10 of API600 Material body bonnet Gr.F316 insp. cert. 3.1 acc. to EN 10204. Size 2" | Jegan | Rafeek | QA Saved
1/24/2023 6:10:51 AM | QCM100003988 |  | disc1:GLOBE VALVE 2" 1500# RJ,disc2:UDHE SPEC: VRW 430AVendor pn:'vendor pn extension:'name:VELAN VALVES LTD.notes:Regulating Globe Valve 1500# mfr.STD., lgt ANSI B16.10, RJ ANSI B16.5, strgt. way pattern, renew. seat, backseat, DN 4" & > w/gear & pos ind., dn < 2" forged st., pressure seal bonnet, stem-pk: ptfe, trim equivalent to 10 of API600, Material:body,bonnet: A182,Gr.F316,insp. cert. 3.1 acc. to EN 10204. Size: 2" UDHE SPECIFICATION:VRW430A |  | VALVE | GLOBE | TYPE OF FACE | RING JOINT |  | No | 9 | UDHE SPECIFICATION: VRW430A, WITH GEAR AND POSTIONER | 40141611 |  |  | 0 |  |  | 0 | [5 empty] | disc1 2" 1500# RJ disc2 VRW 430AVendor pn 'vendor pn extension 'name LTD.notes Regulating Globe Valve 1500# mfr.STD. lgt RJ strgt. way pattern renew. seat backseat DN 4" & > w/gear & pos ind. dn < 2" forged st. pressure seal bonnet stem-pk ptfe trim equivalent to 10 of API600 Material body bonnet Gr.F316 insp. cert. 3.1 acc. to EN 10204. Size 2" | Jegan | Rafeek | QA Saved
1/24/2023 6:10:51 AM | QCM100003988 |  | disc1:GLOBE VALVE 2" 1500# RJ,disc2:UDHE SPEC: VRW 430AVendor pn:'vendor pn extension:'name:VELAN VALVES LTD.notes:Regulating Globe Valve 1500# mfr.STD., lgt ANSI B16.10, RJ ANSI B16.5, strgt. way pattern, renew. seat, backseat, DN 4" & > w/gear & pos ind., dn < 2" forged st., pressure seal bonnet, stem-pk: ptfe, trim equivalent to 10 of API600, Material:body,bonnet: A182,Gr.F316,insp. cert. 3.1 acc. to EN 10204. Size: 2" UDHE SPECIFICATION:VRW430A |  | VALVE | GLOBE | TYPE OF CLOSURE MEMBER |  |  | No | 10 | UDHE SPECIFICATION: VRW430A, WITH GEAR AND POSTIONER | 40141611 |  |  | 0 |  |  | 0 | [5 empty] | disc1 2" 1500# RJ disc2 VRW 430AVendor pn 'vendor pn extension 'name LTD.notes Regulating Globe Valve 1500# mfr.STD. lgt RJ strgt. way pattern renew. seat backseat DN 4" & > w/gear & pos ind. dn < 2" forged st. pressure seal bonnet stem-pk ptfe trim equivalent to 10 of API600 Material body bonnet Gr.F316 insp. cert. 3.1 acc. to EN 10204. Size 2" | Jegan | Rafeek | QA Saved
1/24/2023 6:10:51 AM | QCM100003988 |  | disc1:GLOBE VALVE 2" 1500# RJ,disc2:UDHE SPEC: VRW 430AVendor pn:'vendor pn extension:'name:VELAN VALVES LTD.notes:Regulating Globe Valve 1500# mfr.STD., lgt ANSI B16.10, RJ ANSI B16.5, strgt. way pattern, renew. seat, backseat, DN 4" & > w/gear & pos ind., dn < 2" forged st., pressure seal bonnet, stem-pk: ptfe, trim equivalent to 10 of API600, Material:body,bonnet: A182,Gr.F316,insp. cert. 3.1 acc. to EN 10204. Size: 2" UDHE SPECIFICATION:VRW430A |  | VALVE | GLOBE | TYPE OF BORE |  |  | No | 11 | UDHE SPECIFICATION: VRW430A, WITH GEAR AND POSTIONER | 40141611 |  |  | 0 |  |  | 0 | [5 empty] | disc1 2" 1500# RJ disc2 VRW 430AVendor pn 'vendor pn extension 'name LTD.notes Regulating Globe Valve 1500# mfr.STD. lgt RJ strgt. way pattern renew. seat backseat DN 4" & > w/gear & pos ind. dn < 2" forged st. pressure seal bonnet stem-pk ptfe trim equivalent to 10 of API600 Material body bonnet Gr.F316 insp. cert. 3.1 acc. to EN 10204. Size 2" | Jegan | Rafeek | QA Saved
1/24/2023 6:10:51 AM | QCM100003988 |  | disc1:GLOBE VALVE 2" 1500# RJ,disc2:UDHE SPEC: VRW 430AVendor pn:'vendor pn extension:'name:VELAN VALVES LTD.notes:Regulating Globe Valve 1500# mfr.STD., lgt ANSI B16.10, RJ ANSI B16.5, strgt. way pattern, renew. seat, backseat, DN 4" & > w/gear & pos ind., dn < 2" forged st., pressure seal bonnet, stem-pk: ptfe, trim equivalent to 10 of API600, Material:body,bonnet: A182,Gr.F316,insp. cert. 3.1 acc. to EN 10204. Size: 2" UDHE SPECIFICATION:VRW430A |  | VALVE | GLOBE | TYPE OF BONNET/COVER |  |  | No | 12 | UDHE SPECIFICATION: VRW430A, WITH GEAR AND POSTIONER | 40141611 |  |  | 0 |  |  | 0 | [5 empty] | disc1 2" 1500# RJ disc2 VRW 430AVendor pn 'vendor pn extension 'name LTD.notes Regulating Globe Valve 1500# mfr.STD. lgt RJ strgt. way pattern renew. seat backseat DN 4" & > w/gear & pos ind. dn < 2" forged st. pressure seal bonnet stem-pk ptfe trim equivalent to 10 of API600 Material body bonnet Gr.F316 insp. cert. 3.1 acc. to EN 10204. Size 2" | Jegan | Rafeek | QA Saved
1/24/2023 6:10:51 AM | QCM100003988 |  | disc1:GLOBE VALVE 2" 1500# RJ,disc2:UDHE SPEC: VRW 430AVendor pn:'vendor pn extension:'name:VELAN VALVES LTD.notes:Regulating Globe Valve 1500# mfr.STD., lgt ANSI B16.10, RJ ANSI B16.5, strgt. way pattern, renew. seat, backseat, DN 4" & > w/gear & pos ind., dn < 2" forged st., pressure seal bonnet, stem-pk: ptfe, trim equivalent to 10 of API600, Material:body,bonnet: A182,Gr.F316,insp. cert. 3.1 acc. to EN 10204. Size: 2" UDHE SPECIFICATION:VRW430A |  | VALVE | GLOBE | TYPE OF STEM |  |  | No | 13 | UDHE SPECIFICATION: VRW430A, WITH GEAR AND POSTIONER | 40141611 |  |  | 0 |  |  | 0 | [5 empty] | disc1 2" 1500# RJ disc2 VRW 430AVendor pn 'vendor pn extension 'name LTD.notes Regulating Globe Valve 1500# mfr.STD. lgt RJ strgt. way pattern renew. seat backseat DN 4" & > w/gear & pos ind. dn < 2" forged st. pressure seal bonnet stem-pk ptfe trim equivalent to 10 of API600 Material body bonnet Gr.F316 insp. cert. 3.1 acc. to EN 10204. Size 2" | Jegan | Rafeek | QA Saved
1/24/2023 6:10:51 AM | QCM100003988 |  | disc1:GLOBE VALVE 2" 1500# RJ,disc2:UDHE SPEC: VRW 430AVendor pn:'vendor pn extension:'name:VELAN VALVES LTD.notes:Regulating Globe Valve 1500# mfr.STD., lgt ANSI B16.10, RJ ANSI B16.5, strgt. way pattern, renew. seat, backseat, DN 4" & > w/gear & pos ind., dn < 2" forged st., pressure seal bonnet, stem-pk: ptfe, trim equivalent to 10 of API600, Material:body,bonnet: A182,Gr.F316,insp. cert. 3.1 acc. to EN 10204. Size: 2" UDHE SPECIFICATION:VRW430A |  | VALVE | GLOBE | TYPE OF SEAT | RENEWABLE |  | No | 14 | UDHE SPECIFICATION: VRW430A, WITH GEAR AND POSTIONER | 40141611 |  |  | 0 |  |  | 0 | [5 empty] | disc1 2" 1500# RJ disc2 VRW 430AVendor pn 'vendor pn extension 'name LTD.notes Regulating Globe Valve 1500# mfr.STD. lgt RJ strgt. way pattern renew. seat backseat DN 4" & > w/gear & pos ind. dn < 2" forged st. pressure seal bonnet stem-pk ptfe trim equivalent to 10 of API600 Material body bonnet Gr.F316 insp. cert. 3.1 acc. to EN 10204. Size 2" | Jegan | Rafeek | QA Saved
1/24/2023 6:10:51 AM | QCM100003988 |  | disc1:GLOBE VALVE 2" 1500# RJ,disc2:UDHE SPEC: VRW 430AVendor pn:'vendor pn extension:'name:VELAN VALVES LTD.notes:Regulating Globe Valve 1500# mfr.STD., lgt ANSI B16.10, RJ ANSI B16.5, strgt. way pattern, renew. seat, backseat, DN 4" & > w/gear & pos ind., dn < 2" forged st., pressure seal bonnet, stem-pk: ptfe, trim equivalent to 10 of API600, Material:body,bonnet: A182,Gr.F316,insp. cert. 3.1 acc. to EN 10204. Size: 2" UDHE SPECIFICATION:VRW430A |  | VALVE | GLOBE | MAT, BODY | STAINLESS STEEL |  | No | 15 | UDHE SPECIFICATION: VRW430A, WITH GEAR AND POSTIONER | 40141611 |  |  | 0 |  |  | 0 | [5 empty] | disc1 2" 1500# RJ disc2 VRW 430AVendor pn 'vendor pn extension 'name LTD.notes Regulating Globe Valve 1500# mfr.STD. lgt RJ strgt. way pattern renew. seat backseat DN 4" & > w/gear & pos ind. dn < 2" forged st. pressure seal bonnet stem-pk ptfe trim equivalent to 10 of API600 Material body bonnet Gr.F316 insp. cert. 3.1 acc. to EN 10204. Size 2" | Jegan | Rafeek | QA Saved
1/24/2023 6:10:51 AM | QCM100003988 |  | disc1:GLOBE VALVE 2" 1500# RJ,disc2:UDHE SPEC: VRW 430AVendor pn:'vendor pn extension:'name:VELAN VALVES LTD.notes:Regulating Globe Valve 1500# mfr.STD., lgt ANSI B16.10, RJ ANSI B16.5, strgt. way pattern, renew. seat, backseat, DN 4" & > w/gear & pos ind., dn < 2" forged st., pressure seal bonnet, stem-pk: ptfe, trim equivalent to 10 of API600, Material:body,bonnet: A182,Gr.F316,insp. cert. 3.1 acc. to EN 10204. Size: 2" UDHE SPECIFICATION:VRW430A |  | VALVE | GLOBE | MAT SPEC, BONNET | ASTM A182 GRADE F316 |  | No | 16 | UDHE SPECIFICATION: VRW430A, WITH GEAR AND POSTIONER | 40141611 |  |  | 0 |  |  | 0 | [5 empty] | disc1 2" 1500# RJ disc2 VRW 430AVendor pn 'vendor pn extension 'name LTD.notes Regulating Globe Valve 1500# mfr.STD. lgt RJ strgt. way pattern renew. seat backseat DN 4" & > w/gear & pos ind. dn < 2" forged st. pressure seal bonnet stem-pk ptfe trim equivalent to 10 of API600 Material body bonnet Gr.F316 insp. cert. 3.1 acc. to EN 10204. Size 2" | Jegan | Rafeek | QA Saved
1/24/2023 6:10:51 AM | QCM100003988 |  | disc1:GLOBE VALVE 2" 1500# RJ,disc2:UDHE SPEC: VRW 430AVendor pn:'vendor pn extension:'name:VELAN VALVES LTD.notes:Regulating Globe Valve 1500# mfr.STD., lgt ANSI B16.10, RJ ANSI B16.5, strgt. way pattern, renew. seat, backseat, DN 4" & > w/gear & pos ind., dn < 2" forged st., pressure seal bonnet, stem-pk: ptfe, trim equivalent to 10 of API600, Material:body,bonnet: A182,Gr.F316,insp. cert. 3.1 acc. to EN 10204. Size: 2" UDHE SPECIFICATION:VRW430A |  | VALVE | GLOBE | MAT, BONNET | STAINLESS STEEL |  | No | 17 | UDHE SPECIFICATION: VRW430A, WITH GEAR AND POSTIONER | 40141611 |  |  | 0 |  |  | 0 | [5 empty] | disc1 2" 1500# RJ disc2 VRW 430AVendor pn 'vendor pn extension 'name LTD.notes Regulating Globe Valve 1500# mfr.STD. lgt RJ strgt. way pattern renew. seat backseat DN 4" & > w/gear & pos ind. dn < 2" forged st. pressure seal bonnet stem-pk ptfe trim equivalent to 10 of API600 Material body bonnet Gr.F316 insp. cert. 3.1 acc. to EN 10204. Size 2" | Jegan | Rafeek | QA Saved
1/24/2023 6:10:51 AM | QCM100003988 |  | disc1:GLOBE VALVE 2" 1500# RJ,disc2:UDHE SPEC: VRW 430AVendor pn:'vendor pn extension:'name:VELAN VALVES LTD.notes:Regulating Globe Valve 1500# mfr.STD., lgt ANSI B16.10, RJ ANSI B16.5, strgt. way pattern, renew. seat, backseat, DN 4" & > w/gear & pos ind., dn < 2" forged st., pressure seal bonnet, stem-pk: ptfe, trim equivalent to 10 of API600, Material:body,bonnet: A182,Gr.F316,insp. cert. 3.1 acc. to EN 10204. Size: 2" UDHE SPECIFICATION:VRW430A |  | VALVE | GLOBE | MAT, STEM |  |  | No | 18 | UDHE SPECIFICATION: VRW430A, WITH GEAR AND POSTIONER | 40141611 |  |  | 0 |  |  | 0 | [5 empty] | disc1 2" 1500# RJ disc2 VRW 430AVendor pn 'vendor pn extension 'name LTD.notes Regulating Globe Valve 1500# mfr.STD. lgt RJ strgt. way pattern renew. seat backseat DN 4" & > w/gear & pos ind. dn < 2" forged st. pressure seal bonnet stem-pk ptfe trim equivalent to 10 of API600 Material body bonnet Gr.F316 insp. cert. 3.1 acc. to EN 10204. Size 2" | Jegan | Rafeek | QA Saved
1/24/2023 6:10:51 AM | QCM100003988 |  | disc1:GLOBE VALVE 2" 1500# RJ,disc2:UDHE SPEC: VRW 430AVendor pn:'vendor pn extension:'name:VELAN VALVES LTD.notes:Regulating Globe Valve 1500# mfr.STD., lgt ANSI B16.10, RJ ANSI B16.5, strgt. way pattern, renew. seat, backseat, DN 4" & > w/gear & pos ind., dn < 2" forged st., pressure seal bonnet, stem-pk: ptfe, trim equivalent to 10 of API600, Material:body,bonnet: A182,Gr.F316,insp. cert. 3.1 acc. to EN 10204. Size: 2" UDHE SPECIFICATION:VRW430A |  | VALVE | GLOBE | STEM DESIGN |  |  | No | 19 | UDHE SPECIFICATION: VRW430A, WITH GEAR AND POSTIONER | 40141611 |  |  | 0 |  |  | 0 | [5 empty] | disc1 2" 1500# RJ disc2 VRW 430AVendor pn 'vendor pn extension 'name LTD.notes Regulating Globe Valve 1500# mfr.STD. lgt RJ strgt. way pattern renew. seat backseat DN 4" & > w/gear & pos ind. dn < 2" forged st. pressure seal bonnet stem-pk ptfe trim equivalent to 10 of API600 Material body bonnet Gr.F316 insp. cert. 3.1 acc. to EN 10204. Size 2" | Jegan | Rafeek | QA Saved
1/24/2023 6:10:51 AM | QCM100003988 |  | disc1:GLOBE VALVE 2" 1500# RJ,disc2:UDHE SPEC: VRW 430AVendor pn:'vendor pn extension:'name:VELAN VALVES LTD.notes:Regulating Globe Valve 1500# mfr.STD., lgt ANSI B16.10, RJ ANSI B16.5, strgt. way pattern, renew. seat, backseat, DN 4" & > w/gear & pos ind., dn < 2" forged st., pressure seal bonnet, stem-pk: ptfe, trim equivalent to 10 of API600, Material:body,bonnet: A182,Gr.F316,insp. cert. 3.1 acc. to EN 10204. Size: 2" UDHE SPECIFICATION:VRW430A |  | VALVE | GLOBE | MAT SPEC, SEAT FACING |  |  | No | 20 | UDHE SPECIFICATION: VRW430A, WITH GEAR AND POSTIONER | 40141611 |  |  | 0 |  |  | 0 | [5 empty] | disc1 2" 1500# RJ disc2 VRW 430AVendor pn 'vendor pn extension 'name LTD.notes Regulating Globe Valve 1500# mfr.STD. lgt RJ strgt. way pattern renew. seat backseat DN 4" & > w/gear & pos ind. dn < 2" forged st. pressure seal bonnet stem-pk ptfe trim equivalent to 10 of API600 Material body bonnet Gr.F316 insp. cert. 3.1 acc. to EN 10204. Size 2" | Jegan | Rafeek | QA Saved
1/24/2023 6:10:51 AM | QCM100003988 |  | disc1:GLOBE VALVE 2" 1500# RJ,disc2:UDHE SPEC: VRW 430AVendor pn:'vendor pn extension:'name:VELAN VALVES LTD.notes:Regulating Globe Valve 1500# mfr.STD., lgt ANSI B16.10, RJ ANSI B16.5, strgt. way pattern, renew. seat, backseat, DN 4" & > w/gear & pos ind., dn < 2" forged st., pressure seal bonnet, stem-pk: ptfe, trim equivalent to 10 of API600, Material:body,bonnet: A182,Gr.F316,insp. cert. 3.1 acc. to EN 10204. Size: 2" UDHE SPECIFICATION:VRW430A |  | VALVE | GLOBE | MAT SPEC, BACK SEAT FACING |  |  | No | 21 | UDHE SPECIFICATION: VRW430A, WITH GEAR AND POSTIONER | 40141611 |  |  | 0 |  |  | 0 | [5 empty] | disc1 2" 1500# RJ disc2 VRW 430AVendor pn 'vendor pn extension 'name LTD.notes Regulating Globe Valve 1500# mfr.STD. lgt RJ strgt. way pattern renew. seat backseat DN 4" & > w/gear & pos ind. dn < 2" forged st. pressure seal bonnet stem-pk ptfe trim equivalent to 10 of API600 Material body bonnet Gr.F316 insp. cert. 3.1 acc. to EN 10204. Size 2" | Jegan | Rafeek | QA Saved
1/24/2023 6:10:51 AM | QCM100003988 |  | disc1:GLOBE VALVE 2" 1500# RJ,disc2:UDHE SPEC: VRW 430AVendor pn:'vendor pn extension:'name:VELAN VALVES LTD.notes:Regulating Globe Valve 1500# mfr.STD., lgt ANSI B16.10, RJ ANSI B16.5, strgt. way pattern, renew. seat, backseat, DN 4" & > w/gear & pos ind., dn < 2" forged st., pressure seal bonnet, stem-pk: ptfe, trim equivalent to 10 of API600, Material:body,bonnet: A182,Gr.F316,insp. cert. 3.1 acc. to EN 10204. Size: 2" UDHE SPECIFICATION:VRW430A |  | VALVE | GLOBE | MAT SPEC, PRESSURE SEAL |  |  | No | 22 | UDHE SPECIFICATION: VRW430A, WITH GEAR AND POSTIONER | 40141611 |  |  | 0 |  |  | 0 | [5 empty] | disc1 2" 1500# RJ disc2 VRW 430AVendor pn 'vendor pn extension 'name LTD.notes Regulating Globe Valve 1500# mfr.STD. lgt RJ strgt. way pattern renew. seat backseat DN 4" & > w/gear & pos ind. dn < 2" forged st. pressure seal bonnet stem-pk ptfe trim equivalent to 10 of API600 Material body bonnet Gr.F316 insp. cert. 3.1 acc. to EN 10204. Size 2" | Jegan | Rafeek | QA Saved
1/24/2023 6:10:51 AM | QCM100003988 |  | disc1:GLOBE VALVE 2" 1500# RJ,disc2:UDHE SPEC: VRW 430AVendor pn:'vendor pn extension:'name:VELAN VALVES LTD.notes:Regulating Globe Valve 1500# mfr.STD., lgt ANSI B16.10, RJ ANSI B16.5, strgt. way pattern, renew. seat, backseat, DN 4" & > w/gear & pos ind., dn < 2" forged st., pressure seal bonnet, stem-pk: ptfe, trim equivalent to 10 of API600, Material:body,bonnet: A182,Gr.F316,insp. cert. 3.1 acc. to EN 10204. Size: 2" UDHE SPECIFICATION:VRW430A |  | VALVE | GLOBE | MAT SPEC, BOLT/STUD |  |  | No | 23 | UDHE SPECIFICATION: VRW430A, WITH GEAR AND POSTIONER | 40141611 |  |  | 0 |  |  | 0 | [5 empty] | disc1 2" 1500# RJ disc2 VRW 430AVendor pn 'vendor pn extension 'name LTD.notes Regulating Globe Valve 1500# mfr.STD. lgt RJ strgt. way pattern renew. seat backseat DN 4" & > w/gear & pos ind. dn < 2" forged st. pressure seal bonnet stem-pk ptfe trim equivalent to 10 of API600 Material body bonnet Gr.F316 insp. cert. 3.1 acc. to EN 10204. Size 2" | Jegan | Rafeek | QA Saved
1/24/2023 6:10:51 AM | QCM100003988 |  | disc1:GLOBE VALVE 2" 1500# RJ,disc2:UDHE SPEC: VRW 430AVendor pn:'vendor pn extension:'name:VELAN VALVES LTD.notes:Regulating Globe Valve 1500# mfr.STD., lgt ANSI B16.10, RJ ANSI B16.5, strgt. way pattern, renew. seat, backseat, DN 4" & > w/gear & pos ind., dn < 2" forged st., pressure seal bonnet, stem-pk: ptfe, trim equivalent to 10 of API600, Material:body,bonnet: A182,Gr.F316,insp. cert. 3.1 acc. to EN 10204. Size: 2" UDHE SPECIFICATION:VRW430A |  | VALVE | GLOBE | MAT SPEC, NUT |  |  | No | 24 | UDHE SPECIFICATION: VRW430A, WITH GEAR AND POSTIONER | 40141611 |  |  | 0 |  |  | 0 | [5 empty] | disc1 2" 1500# RJ disc2 VRW 430AVendor pn 'vendor pn extension 'name LTD.notes Regulating Globe Valve 1500# mfr.STD. lgt RJ strgt. way pattern renew. seat backseat DN 4" & > w/gear & pos ind. dn < 2" forged st. pressure seal bonnet stem-pk ptfe trim equivalent to 10 of API600 Material body bonnet Gr.F316 insp. cert. 3.1 acc. to EN 10204. Size 2" | Jegan | Rafeek | QA Saved
1/24/2023 6:10:51 AM | QCM100003988 |  | disc1:GLOBE VALVE 2" 1500# RJ,disc2:UDHE SPEC: VRW 430AVendor pn:'vendor pn extension:'name:VELAN VALVES LTD.notes:Regulating Globe Valve 1500# mfr.STD., lgt ANSI B16.10, RJ ANSI B16.5, strgt. way pattern, renew. seat, backseat, DN 4" & > w/gear & pos ind., dn < 2" forged st., pressure seal bonnet, stem-pk: ptfe, trim equivalent to 10 of API600, Material:body,bonnet: A182,Gr.F316,insp. cert. 3.1 acc. to EN 10204. Size: 2" UDHE SPECIFICATION:VRW430A |  | VALVE | GLOBE | API STANDARD | 600 |  | No | 25 | UDHE SPECIFICATION: VRW430A, WITH GEAR AND POSTIONER | 40141611 |  |  | 0 |  |  | 0 | [5 empty] | disc1 2" 1500# RJ disc2 VRW 430AVendor pn 'vendor pn extension 'name LTD.notes Regulating Globe Valve 1500# mfr.STD. lgt RJ strgt. way pattern renew. seat backseat DN 4" & > w/gear & pos ind. dn < 2" forged st. pressure seal bonnet stem-pk ptfe trim equivalent to 10 of API600 Material body bonnet Gr.F316 insp. cert. 3.1 acc. to EN 10204. Size 2" | Jegan | Rafeek | QA Saved
1/24/2023 6:10:51 AM | QCM100003988 |  | disc1:GLOBE VALVE 2" 1500# RJ,disc2:UDHE SPEC: VRW 430AVendor pn:'vendor pn extension:'name:VELAN VALVES LTD.notes:Regulating Globe Valve 1500# mfr.STD., lgt ANSI B16.10, RJ ANSI B16.5, strgt. way pattern, renew. seat, backseat, DN 4" & > w/gear & pos ind., dn < 2" forged st., pressure seal bonnet, stem-pk: ptfe, trim equivalent to 10 of API600, Material:body,bonnet: A182,Gr.F316,insp. cert. 3.1 acc. to EN 10204. Size: 2" UDHE SPECIFICATION:VRW430A |  | VALVE | GLOBE | DESIGN SPEC, F TO F (E TO E) | ANSI B16.10 |  | No | 26 | UDHE SPECIFICATION: VRW430A, WITH GEAR AND POSTIONER | 40141611 |  |  | 0 |  |  | 0 | [5 empty] | disc1 2" 1500# RJ disc2 VRW 430AVendor pn 'vendor pn extension 'name LTD.notes Regulating Globe Valve 1500# mfr.STD. lgt RJ strgt. way pattern renew. seat backseat DN 4" & > w/gear & pos ind. dn < 2" forged st. pressure seal bonnet stem-pk ptfe trim equivalent to 10 of API600 Material body bonnet Gr.F316 insp. cert. 3.1 acc. to EN 10204. Size 2" | Jegan | Rafeek | QA Saved
1/24/2023 6:10:51 AM | QCM100003988 |  | disc1:GLOBE VALVE 2" 1500# RJ,disc2:UDHE SPEC: VRW 430AVendor pn:'vendor pn extension:'name:VELAN VALVES LTD.notes:Regulating Globe Valve 1500# mfr.STD., lgt ANSI B16.10, RJ ANSI B16.5, strgt. way pattern, renew. seat, backseat, DN 4" & > w/gear & pos ind., dn < 2" forged st., pressure seal bonnet, stem-pk: ptfe, trim equivalent to 10 of API600, Material:body,bonnet: A182,Gr.F316,insp. cert. 3.1 acc. to EN 10204. Size: 2" UDHE SPECIFICATION:VRW430A |  | VALVE | GLOBE | DESIGN SPEC, END FLANGE |  |  | No | 27 | UDHE SPECIFICATION: VRW430A, WITH GEAR AND POSTIONER | 40141611 |  |  | 0 |  |  | 0 | [5 empty] | disc1 2" 1500# RJ disc2 VRW 430AVendor pn 'vendor pn extension 'name LTD.notes Regulating Globe Valve 1500# mfr.STD. lgt RJ strgt. way pattern renew. seat backseat DN 4" & > w/gear & pos ind. dn < 2" forged st. pressure seal bonnet stem-pk ptfe trim equivalent to 10 of API600 Material body bonnet Gr.F316 insp. cert. 3.1 acc. to EN 10204. Size 2" | Jegan | Rafeek | QA Saved
1/24/2023 6:10:51 AM | QCM100003988 |  | disc1:GLOBE VALVE 2" 1500# RJ,disc2:UDHE SPEC: VRW 430AVendor pn:'vendor pn extension:'name:VELAN VALVES LTD.notes:Regulating Globe Valve 1500# mfr.STD., lgt ANSI B16.10, RJ ANSI B16.5, strgt. way pattern, renew. seat, backseat, DN 4" & > w/gear & pos ind., dn < 2" forged st., pressure seal bonnet, stem-pk: ptfe, trim equivalent to 10 of API600, Material:body,bonnet: A182,Gr.F316,insp. cert. 3.1 acc. to EN 10204. Size: 2" UDHE SPECIFICATION:VRW430A |  | VALVE | GLOBE | DESIGN SPEC, END CONNECTION | ANSI B16.5 |  | No | 28 | UDHE SPECIFICATION: VRW430A, WITH GEAR AND POSTIONER | 40141611 |  |  | 0 |  |  | 0 | [5 empty] | disc1 2" 1500# RJ disc2 VRW 430AVendor pn 'vendor pn extension 'name LTD.notes Regulating Globe Valve 1500# mfr.STD. lgt RJ strgt. way pattern renew. seat backseat DN 4" & > w/gear & pos ind. dn < 2" forged st. pressure seal bonnet stem-pk ptfe trim equivalent to 10 of API600 Material body bonnet Gr.F316 insp. cert. 3.1 acc. to EN 10204. Size 2" | Jegan | Rafeek | QA Saved
1/24/2023 6:10:51 AM | QCM100003988 |  | disc1:GLOBE VALVE 2" 1500# RJ,disc2:UDHE SPEC: VRW 430AVendor pn:'vendor pn extension:'name:VELAN VALVES LTD.notes:Regulating Globe Valve 1500# mfr.STD., lgt ANSI B16.10, RJ ANSI B16.5, strgt. way pattern, renew. seat, backseat, DN 4" & > w/gear & pos ind., dn < 2" forged st., pressure seal bonnet, stem-pk: ptfe, trim equivalent to 10 of API600, Material:body,bonnet: A182,Gr.F316,insp. cert. 3.1 acc. to EN 10204. Size: 2" UDHE SPECIFICATION:VRW430A |  | VALVE | GLOBE | WALL THICKNESS |  |  | No | 29 | UDHE SPECIFICATION: VRW430A, WITH GEAR AND POSTIONER | 40141611 |  |  | 0 |  |  | 0 | [5 empty] | disc1 2" 1500# RJ disc2 VRW 430AVendor pn 'vendor pn extension 'name LTD.notes Regulating Globe Valve 1500# mfr.STD. lgt RJ strgt. way pattern renew. seat backseat DN 4" & > w/gear & pos ind. dn < 2" forged st. pressure seal bonnet stem-pk ptfe trim equivalent to 10 of API600 Material body bonnet Gr.F316 insp. cert. 3.1 acc. to EN 10204. Size 2" | Jegan | Rafeek | QA Saved
1/24/2023 6:10:51 AM | QCM100003988 |  | disc1:GLOBE VALVE 2" 1500# RJ,disc2:UDHE SPEC: VRW 430AVendor pn:'vendor pn extension:'name:VELAN VALVES LTD.notes:Regulating Globe Valve 1500# mfr.STD., lgt ANSI B16.10, RJ ANSI B16.5, strgt. way pattern, renew. seat, backseat, DN 4" & > w/gear & pos ind., dn < 2" forged st., pressure seal bonnet, stem-pk: ptfe, trim equivalent to 10 of API600, Material:body,bonnet: A182,Gr.F316,insp. cert. 3.1 acc. to EN 10204. Size: 2" UDHE SPECIFICATION:VRW430A |  | VALVE | GLOBE | MAT, GLAND PACKING-STEM | PTFE |  | No | 30 | UDHE SPECIFICATION: VRW430A, WITH GEAR AND POSTIONER | 40141611 |  |  | 0 |  |  | 0 | [5 empty] | disc1 2" 1500# RJ disc2 VRW 430AVendor pn 'vendor pn extension 'name LTD.notes Regulating Globe Valve 1500# mfr.STD. lgt RJ strgt. way pattern renew. seat backseat DN 4" & > w/gear & pos ind. dn < 2" forged st. pressure seal bonnet stem-pk ptfe trim equivalent to 10 of API600 Material body bonnet Gr.F316 insp. cert. 3.1 acc. to EN 10204. Size 2" | Jegan | Rafeek | QA Saved
1/24/2023 6:10:51 AM | QCM100003988 |  | disc1:GLOBE VALVE 2" 1500# RJ,disc2:UDHE SPEC: VRW 430AVendor pn:'vendor pn extension:'name:VELAN VALVES LTD.notes:Regulating Globe Valve 1500# mfr.STD., lgt ANSI B16.10, RJ ANSI B16.5, strgt. way pattern, renew. seat, backseat, DN 4" & > w/gear & pos ind., dn < 2" forged st., pressure seal bonnet, stem-pk: ptfe, trim equivalent to 10 of API600, Material:body,bonnet: A182,Gr.F316,insp. cert. 3.1 acc. to EN 10204. Size: 2" UDHE SPECIFICATION:VRW430A |  | VALVE | GLOBE | SERVICE |  |  | No | 31 | UDHE SPECIFICATION: VRW430A, WITH GEAR AND POSTIONER | 40141611 |  |  | 0 |  |  | 0 | [5 empty] | disc1 2" 1500# RJ disc2 VRW 430AVendor pn 'vendor pn extension 'name LTD.notes Regulating Globe Valve 1500# mfr.STD. lgt RJ strgt. way pattern renew. seat backseat DN 4" & > w/gear & pos ind. dn < 2" forged st. pressure seal bonnet stem-pk ptfe trim equivalent to 10 of API600 Material body bonnet Gr.F316 insp. cert. 3.1 acc. to EN 10204. Size 2" | Jegan | Rafeek | QA Saved
1/24/2023 6:10:51 AM | QCM100003988 |  | disc1:GLOBE VALVE 2" 1500# RJ,disc2:UDHE SPEC: VRW 430AVendor pn:'vendor pn extension:'name:VELAN VALVES LTD.notes:Regulating Globe Valve 1500# mfr.STD., lgt ANSI B16.10, RJ ANSI B16.5, strgt. way pattern, renew. seat, backseat, DN 4" & > w/gear & pos ind., dn < 2" forged st., pressure seal bonnet, stem-pk: ptfe, trim equivalent to 10 of API600, Material:body,bonnet: A182,Gr.F316,insp. cert. 3.1 acc. to EN 10204. Size: 2" UDHE SPECIFICATION:VRW430A |  | VALVE | GLOBE | INSPECTION CERTIFICATE | EN10204-3.1 |  | No | 32 | UDHE SPECIFICATION: VRW430A, WITH GEAR AND POSTIONER | 40141611 |  |  | 0 |  |  | 0 | [5 empty] | disc1 2" 1500# RJ disc2 VRW 430AVendor pn 'vendor pn extension 'name LTD.notes Regulating Globe Valve 1500# mfr.STD. lgt RJ strgt. way pattern renew. seat backseat DN 4" & > w/gear & pos ind. dn < 2" forged st. pressure seal bonnet stem-pk ptfe trim equivalent to 10 of API600 Material body bonnet Gr.F316 insp. cert. 3.1 acc. to EN 10204. Size 2" | Jegan | Rafeek | QA Saved
1/24/2023 6:10:51 AM | QCM100003989 |  | disc1:GLOBE VALVE 6" 1500# RJ,disc2:UDHE SPEC: VRW 430AVendor pn:'vendor pn extension:'name:VELAN VALVES LTD.notes:Regulating Globe Valve 1500# mfr.STD., lgt ANSI B16.10, RJ ANSI B16.5, strgt. way pattern, renew. seat, backseat, DN 4" & > w/gear & pos ind., dn < 2" forged st., pressure seal bonnet, trim equivalent to 10 of API600 Material:body,bonnet: A182,Gr.F316, stem-pk: ptfe, insp. cert. 3.1 acc. to EN 10204. Size: 6" UDHE specification: VRW430A |  | VALVE | GLOBE | TYPE OF END CONNECTION | FLANGED |  | Yes | 1 | STRAIGHT WAY PATTERN, UDHE SPECIFICATION: VRW430A, WITH GEAR AND POSTIONER | 40141611 |  |  | 0 |  |  | 0 |  |  |  | TOOL-REMARK: PROVIDE CATALOGUER-REMARK: |  | disc1 6" 1500# RJ disc2 VRW 430AVendor pn 'vendor pn extension 'name LTD.notes Regulating Globe Valve 1500# mfr.STD. lgt RJ strgt. way pattern renew. seat backseat DN 4" & > w/gear & pos ind. dn < 2" forged st. pressure seal bonnet trim equivalent to 10 of API600 Material body bonnet Gr.F316 stem-pk ptfe insp. cert. 3.1 acc. to EN 10204. Size 6" specification | Jegan | Rafeek | QA Saved
1/24/2023 6:10:51 AM | QCM100003989 |  | disc1:GLOBE VALVE 6" 1500# RJ,disc2:UDHE SPEC: VRW 430AVendor pn:'vendor pn extension:'name:VELAN VALVES LTD.notes:Regulating Globe Valve 1500# mfr.STD., lgt ANSI B16.10, RJ ANSI B16.5, strgt. way pattern, renew. seat, backseat, DN 4" & > w/gear & pos ind., dn < 2" forged st., pressure seal bonnet, trim equivalent to 10 of API600 Material:body,bonnet: A182,Gr.F316, stem-pk: ptfe, insp. cert. 3.1 acc. to EN 10204. Size: 6" UDHE specification: VRW430A |  | VALVE | GLOBE | MAT SPEC, BODY | ASTM A182 GRADE F316 |  | Yes | 2 | STRAIGHT WAY PATTERN, UDHE SPECIFICATION: VRW430A, WITH GEAR AND POSTIONER | 40141611 |  |  | 0 |  |  | 0 |  |  |  | TOOL-REMARK: PROVIDE CATALOGUER-REMARK: |  | disc1 6" 1500# RJ disc2 VRW 430AVendor pn 'vendor pn extension 'name LTD.notes Regulating Globe Valve 1500# mfr.STD. lgt RJ strgt. way pattern renew. seat backseat DN 4" & > w/gear & pos ind. dn < 2" forged st. pressure seal bonnet trim equivalent to 10 of API600 Material body bonnet Gr.F316 stem-pk ptfe insp. cert. 3.1 acc. to EN 10204. Size 6" specification | Jegan | Rafeek | QA Saved
1/24/2023 6:10:51 AM | QCM100003989 |  | disc1:GLOBE VALVE 6" 1500# RJ,disc2:UDHE SPEC: VRW 430AVendor pn:'vendor pn extension:'name:VELAN VALVES LTD.notes:Regulating Globe Valve 1500# mfr.STD., lgt ANSI B16.10, RJ ANSI B16.5, strgt. way pattern, renew. seat, backseat, DN 4" & > w/gear & pos ind., dn < 2" forged st., pressure seal bonnet, trim equivalent to 10 of API600 Material:body,bonnet: A182,Gr.F316, stem-pk: ptfe, insp. cert. 3.1 acc. to EN 10204. Size: 6" UDHE specification: VRW430A |  | VALVE | GLOBE | PRESSURE RATING | CLASS 1500 |  | Yes | 3 | STRAIGHT WAY PATTERN, UDHE SPECIFICATION: VRW430A, WITH GEAR AND POSTIONER | 40141611 |  |  | 0 |  |  | 0 |  |  |  | TOOL-REMARK: PROVIDE CATALOGUER-REMARK: |  | disc1 6" 1500# RJ disc2 VRW 430AVendor pn 'vendor pn extension 'name LTD.notes Regulating Globe Valve 1500# mfr.STD. lgt RJ strgt. way pattern renew. seat backseat DN 4" & > w/gear & pos ind. dn < 2" forged st. pressure seal bonnet trim equivalent to 10 of API600 Material body bonnet Gr.F316 stem-pk ptfe insp. cert. 3.1 acc. to EN 10204. Size 6" specification | Jegan | Rafeek | QA Saved
1/24/2023 6:10:51 AM | QCM100003989 |  | disc1:GLOBE VALVE 6" 1500# RJ,disc2:UDHE SPEC: VRW 430AVendor pn:'vendor pn extension:'name:VELAN VALVES LTD.notes:Regulating Globe Valve 1500# mfr.STD., lgt ANSI B16.10, RJ ANSI B16.5, strgt. way pattern, renew. seat, backseat, DN 4" & > w/gear & pos ind., dn < 2" forged st., pressure seal bonnet, trim equivalent to 10 of API600 Material:body,bonnet: A182,Gr.F316, stem-pk: ptfe, insp. cert. 3.1 acc. to EN 10204. Size: 6" UDHE specification: VRW430A |  | VALVE | GLOBE | NOMINAL SIZE | 6 | IN | Yes | 4 | STRAIGHT WAY PATTERN, UDHE SPECIFICATION: VRW430A, WITH GEAR AND POSTIONER | 40141611 |  |  | 0 |  |  | 0 |  |  |  | TOOL-REMARK: PROVIDE CATALOGUER-REMARK: |  | disc1 6" 1500# RJ disc2 VRW 430AVendor pn 'vendor pn extension 'name LTD.notes Regulating Globe Valve 1500# mfr.STD. lgt RJ strgt. way pattern renew. seat backseat DN 4" & > w/gear & pos ind. dn < 2" forged st. pressure seal bonnet trim equivalent to 10 of API600 Material body bonnet Gr.F316 stem-pk ptfe insp. cert. 3.1 acc. to EN 10204. Size 6" specification | Jegan | Rafeek | QA Saved
1/24/2023 6:10:51 AM | QCM100003989 |  | disc1:GLOBE VALVE 6" 1500# RJ,disc2:UDHE SPEC: VRW 430AVendor pn:'vendor pn extension:'name:VELAN VALVES LTD.notes:Regulating Globe Valve 1500# mfr.STD., lgt ANSI B16.10, RJ ANSI B16.5, strgt. way pattern, renew. seat, backseat, DN 4" & > w/gear & pos ind., dn < 2" forged st., pressure seal bonnet, trim equivalent to 10 of API600 Material:body,bonnet: A182,Gr.F316, stem-pk: ptfe, insp. cert. 3.1 acc. to EN 10204. Size: 6" UDHE specification: VRW430A |  | VALVE | GLOBE | SCHEDULE NUMBER |  |  | No | 5 | STRAIGHT WAY PATTERN, UDHE SPECIFICATION: VRW430A, WITH GEAR AND POSTIONER | 40141611 |  |  | 0 |  |  | 0 |  |  |  | TOOL-REMARK: PROVIDE CATALOGUER-REMARK: |  | disc1 6" 1500# RJ disc2 VRW 430AVendor pn 'vendor pn extension 'name LTD.notes Regulating Globe Valve 1500# mfr.STD. lgt RJ strgt. way pattern renew. seat backseat DN 4" & > w/gear & pos ind. dn < 2" forged st. pressure seal bonnet trim equivalent to 10 of API600 Material body bonnet Gr.F316 stem-pk ptfe insp. cert. 3.1 acc. to EN 10204. Size 6" specification | Jegan | Rafeek | QA Saved
1/24/2023 6:10:51 AM | QCM100003989 |  | disc1:GLOBE VALVE 6" 1500# RJ,disc2:UDHE SPEC: VRW 430AVendor pn:'vendor pn extension:'name:VELAN VALVES LTD.notes:Regulating Globe Valve 1500# mfr.STD., lgt ANSI B16.10, RJ ANSI B16.5, strgt. way pattern, renew. seat, backseat, DN 4" & > w/gear & pos ind., dn < 2" forged st., pressure seal bonnet, trim equivalent to 10 of API600 Material:body,bonnet: A182,Gr.F316, stem-pk: ptfe, insp. cert. 3.1 acc. to EN 10204. Size: 6" UDHE specification: VRW430A |  | VALVE | GLOBE | MAT, TRIM |  |  | No | 6 | STRAIGHT WAY PATTERN, UDHE SPECIFICATION: VRW430A, WITH GEAR AND POSTIONER | 40141611 |  |  | 0 |  |  | 0 |  |  |  | TOOL-REMARK: PROVIDE CATALOGUER-REMARK: |  | disc1 6" 1500# RJ disc2 VRW 430AVendor pn 'vendor pn extension 'name LTD.notes Regulating Globe Valve 1500# mfr.STD. lgt RJ strgt. way pattern renew. seat backseat DN 4" & > w/gear & pos ind. dn < 2" forged st. pressure seal bonnet trim equivalent to 10 of API600 Material body bonnet Gr.F316 stem-pk ptfe insp. cert. 3.1 acc. to EN 10204. Size 6" specification | Jegan | Rafeek | QA Saved
1/24/2023 6:10:51 AM | QCM100003989 |  | disc1:GLOBE VALVE 6" 1500# RJ,disc2:UDHE SPEC: VRW 430AVendor pn:'vendor pn extension:'name:VELAN VALVES LTD.notes:Regulating Globe Valve 1500# mfr.STD., lgt ANSI B16.10, RJ ANSI B16.5, strgt. way pattern, renew. seat, backseat, DN 4" & > w/gear & pos ind., dn < 2" forged st., pressure seal bonnet, trim equivalent to 10 of API600 Material:body,bonnet: A182,Gr.F316, stem-pk: ptfe, insp. cert. 3.1 acc. to EN 10204. Size: 6" UDHE specification: VRW430A |  | VALVE | GLOBE | TRIM NUMBER | NUMBER-10 |  | No | 7 | STRAIGHT WAY PATTERN, UDHE SPECIFICATION: VRW430A, WITH GEAR AND POSTIONER | 40141611 |  |  | 0 |  |  | 0 |  |  |  | TOOL-REMARK: PROVIDE CATALOGUER-REMARK: |  | disc1 6" 1500# RJ disc2 VRW 430AVendor pn 'vendor pn extension 'name LTD.notes Regulating Globe Valve 1500# mfr.STD. lgt RJ strgt. way pattern renew. seat backseat DN 4" & > w/gear & pos ind. dn < 2" forged st. pressure seal bonnet trim equivalent to 10 of API600 Material body bonnet Gr.F316 stem-pk ptfe insp. cert. 3.1 acc. to EN 10204. Size 6" specification | Jegan | Rafeek | QA Saved
1/24/2023 6:10:51 AM | QCM100003989 |  | disc1:GLOBE VALVE 6" 1500# RJ,disc2:UDHE SPEC: VRW 430AVendor pn:'vendor pn extension:'name:VELAN VALVES LTD.notes:Regulating Globe Valve 1500# mfr.STD., lgt ANSI B16.10, RJ ANSI B16.5, strgt. way pattern, renew. seat, backseat, DN 4" & > w/gear & pos ind., dn < 2" forged st., pressure seal bonnet, trim equivalent to 10 of API600 Material:body,bonnet: A182,Gr.F316, stem-pk: ptfe, insp. cert. 3.1 acc. to EN 10204. Size: 6" UDHE specification: VRW430A |  | VALVE | GLOBE | MATERIAL TEST CERTIFICATE |  |  | No | 8 | STRAIGHT WAY PATTERN, UDHE SPECIFICATION: VRW430A, WITH GEAR AND POSTIONER | 40141611 |  |  | 0 |  |  | 0 |  |  |  | TOOL-REMARK: PROVIDE CATALOGUER-REMARK: |  | disc1 6" 1500# RJ disc2 VRW 430AVendor pn 'vendor pn extension 'name LTD.notes Regulating Globe Valve 1500# mfr.STD. lgt RJ strgt. way pattern renew. seat backseat DN 4" & > w/gear & pos ind. dn < 2" forged st. pressure seal bonnet trim equivalent to 10 of API600 Material body bonnet Gr.F316 stem-pk ptfe insp. cert. 3.1 acc. to EN 10204. Size 6" specification | Jegan | Rafeek | QA Saved
1/24/2023 6:10:51 AM | QCM100003989 |  | disc1:GLOBE VALVE 6" 1500# RJ,disc2:UDHE SPEC: VRW 430AVendor pn:'vendor pn extension:'name:VELAN VALVES LTD.notes:Regulating Globe Valve 1500# mfr.STD., lgt ANSI B16.10, RJ ANSI B16.5, strgt. way pattern, renew. seat, backseat, DN 4" & > w/gear & pos ind., dn < 2" forged st., pressure seal bonnet, trim equivalent to 10 of API600 Material:body,bonnet: A182,Gr.F316, stem-pk: ptfe, insp. cert. 3.1 acc. to EN 10204. Size: 6" UDHE specification: VRW430A |  | VALVE | GLOBE | TYPE OF FACE | RING JOINT |  | No | 9 | STRAIGHT WAY PATTERN, UDHE SPECIFICATION: VRW430A, WITH GEAR AND POSTIONER | 40141611 |  |  | 0 |  |  | 0 |  |  |  | TOOL-REMARK: PROVIDE CATALOGUER-REMARK: |  | disc1 6" 1500# RJ disc2 VRW 430AVendor pn 'vendor pn extension 'name LTD.notes Regulating Globe Valve 1500# mfr.STD. lgt RJ strgt. way pattern renew. seat backseat DN 4" & > w/gear & pos ind. dn < 2" forged st. pressure seal bonnet trim equivalent to 10 of API600 Material body bonnet Gr.F316 stem-pk ptfe insp. cert. 3.1 acc. to EN 10204. Size 6" specification | Jegan | Rafeek | QA Saved
1/24/2023 6:10:51 AM | QCM100003989 |  | disc1:GLOBE VALVE 6" 1500# RJ,disc2:UDHE SPEC: VRW 430AVendor pn:'vendor pn extension:'name:VELAN VALVES LTD.notes:Regulating Globe Valve 1500# mfr.STD., lgt ANSI B16.10, RJ ANSI B16.5, strgt. way pattern, renew. seat, backseat, DN 4" & > w/gear & pos ind., dn < 2" forged st., pressure seal bonnet, trim equivalent to 10 of API600 Material:body,bonnet: A182,Gr.F316, stem-pk: ptfe, insp. cert. 3.1 acc. to EN 10204. Size: 6" UDHE specification: VRW430A |  | VALVE | GLOBE | TYPE OF CLOSURE MEMBER |  |  | No | 10 | STRAIGHT WAY PATTERN, UDHE SPECIFICATION: VRW430A, WITH GEAR AND POSTIONER | 40141611 |  |  | 0 |  |  | 0 |  |  |  | TOOL-REMARK: PROVIDE CATALOGUER-REMARK: |  | disc1 6" 1500# RJ disc2 VRW 430AVendor pn 'vendor pn extension 'name LTD.notes Regulating Globe Valve 1500# mfr.STD. lgt RJ strgt. way pattern renew. seat backseat DN 4" & > w/gear & pos ind. dn < 2" forged st. pressure seal bonnet trim equivalent to 10 of API600 Material body bonnet Gr.F316 stem-pk ptfe insp. cert. 3.1 acc. to EN 10204. Size 6" specification | Jegan | Rafeek | QA Saved
1/24/2023 6:10:51 AM | QCM100003989 |  | disc1:GLOBE VALVE 6" 1500# RJ,disc2:UDHE SPEC: VRW 430AVendor pn:'vendor pn extension:'name:VELAN VALVES LTD.notes:Regulating Globe Valve 1500# mfr.STD., lgt ANSI B16.10, RJ ANSI B16.5, strgt. way pattern, renew. seat, backseat, DN 4" & > w/gear & pos ind., dn < 2" forged st., pressure seal bonnet, trim equivalent to 10 of API600 Material:body,bonnet: A182,Gr.F316, stem-pk: ptfe, insp. cert. 3.1 acc. to EN 10204. Size: 6" UDHE specification: VRW430A |  | VALVE | GLOBE | TYPE OF BORE |  |  | No | 11 | STRAIGHT WAY PATTERN, UDHE SPECIFICATION: VRW430A, WITH GEAR AND POSTIONER | 40141611 |  |  | 0 |  |  | 0 |  |  |  | TOOL-REMARK: PROVIDE CATALOGUER-REMARK: |  | disc1 6" 1500# RJ disc2 VRW 430AVendor pn 'vendor pn extension 'name LTD.notes Regulating Globe Valve 1500# mfr.STD. lgt RJ strgt. way pattern renew. seat backseat DN 4" & > w/gear & pos ind. dn < 2" forged st. pressure seal bonnet trim equivalent to 10 of API600 Material body bonnet Gr.F316 stem-pk ptfe insp. cert. 3.1 acc. to EN 10204. Size 6" specification | Jegan | Rafeek | QA Saved
1/24/2023 6:10:51 AM | QCM100003989 |  | disc1:GLOBE VALVE 6" 1500# RJ,disc2:UDHE SPEC: VRW 430AVendor pn:'vendor pn extension:'name:VELAN VALVES LTD.notes:Regulating Globe Valve 1500# mfr.STD., lgt ANSI B16.10, RJ ANSI B16.5, strgt. way pattern, renew. seat, backseat, DN 4" & > w/gear & pos ind., dn < 2" forged st., pressure seal bonnet, trim equivalent to 10 of API600 Material:body,bonnet: A182,Gr.F316, stem-pk: ptfe, insp. cert. 3.1 acc. to EN 10204. Size: 6" UDHE specification: VRW430A |  | VALVE | GLOBE | TYPE OF BONNET/COVER |  |  | No | 12 | STRAIGHT WAY PATTERN, UDHE SPECIFICATION: VRW430A, WITH GEAR AND POSTIONER | 40141611 |  |  | 0 |  |  | 0 |  |  |  | TOOL-REMARK: PROVIDE CATALOGUER-REMARK: |  | disc1 6" 1500# RJ disc2 VRW 430AVendor pn 'vendor pn extension 'name LTD.notes Regulating Globe Valve 1500# mfr.STD. lgt RJ strgt. way pattern renew. seat backseat DN 4" & > w/gear & pos ind. dn < 2" forged st. pressure seal bonnet trim equivalent to 10 of API600 Material body bonnet Gr.F316 stem-pk ptfe insp. cert. 3.1 acc. to EN 10204. Size 6" specification | Jegan | Rafeek | QA Saved
1/24/2023 6:10:51 AM | QCM100003989 |  | disc1:GLOBE VALVE 6" 1500# RJ,disc2:UDHE SPEC: VRW 430AVendor pn:'vendor pn extension:'name:VELAN VALVES LTD.notes:Regulating Globe Valve 1500# mfr.STD., lgt ANSI B16.10, RJ ANSI B16.5, strgt. way pattern, renew. seat, backseat, DN 4" & > w/gear & pos ind., dn < 2" forged st., pressure seal bonnet, trim equivalent to 10 of API600 Material:body,bonnet: A182,Gr.F316, stem-pk: ptfe, insp. cert. 3.1 acc. to EN 10204. Size: 6" UDHE specification: VRW430A |  | VALVE | GLOBE | TYPE OF STEM |  |  | No | 13 | STRAIGHT WAY PATTERN, UDHE SPECIFICATION: VRW430A, WITH GEAR AND POSTIONER | 40141611 |  |  | 0 |  |  | 0 |  |  |  | TOOL-REMARK: PROVIDE CATALOGUER-REMARK: |  | disc1 6" 1500# RJ disc2 VRW 430AVendor pn 'vendor pn extension 'name LTD.notes Regulating Globe Valve 1500# mfr.STD. lgt RJ strgt. way pattern renew. seat backseat DN 4" & > w/gear & pos ind. dn < 2" forged st. pressure seal bonnet trim equivalent to 10 of API600 Material body bonnet Gr.F316 stem-pk ptfe insp. cert. 3.1 acc. to EN 10204. Size 6" specification | Jegan | Rafeek | QA Saved
1/24/2023 6:10:51 AM | QCM100003989 |  | disc1:GLOBE VALVE 6" 1500# RJ,disc2:UDHE SPEC: VRW 430AVendor pn:'vendor pn extension:'name:VELAN VALVES LTD.notes:Regulating Globe Valve 1500# mfr.STD., lgt ANSI B16.10, RJ ANSI B16.5, strgt. way pattern, renew. seat, backseat, DN 4" & > w/gear & pos ind., dn < 2" forged st., pressure seal bonnet, trim equivalent to 10 of API600 Material:body,bonnet: A182,Gr.F316, stem-pk: ptfe, insp. cert. 3.1 acc. to EN 10204. Size: 6" UDHE specification: VRW430A |  | VALVE | GLOBE | TYPE OF SEAT | RENEWABLE |  | No | 14 | STRAIGHT WAY PATTERN, UDHE SPECIFICATION: VRW430A, WITH GEAR AND POSTIONER | 40141611 |  |  | 0 |  |  | 0 |  |  |  | TOOL-REMARK: PROVIDE CATALOGUER-REMARK: |  | disc1 6" 1500# RJ disc2 VRW 430AVendor pn 'vendor pn extension 'name LTD.notes Regulating Globe Valve 1500# mfr.STD. lgt RJ strgt. way pattern renew. seat backseat DN 4" & > w/gear & pos ind. dn < 2" forged st. pressure seal bonnet trim equivalent to 10 of API600 Material body bonnet Gr.F316 stem-pk ptfe insp. cert. 3.1 acc. to EN 10204. Size 6" specification | Jegan | Rafeek | QA Saved
1/24/2023 6:10:51 AM | QCM100003989 |  | disc1:GLOBE VALVE 6" 1500# RJ,disc2:UDHE SPEC: VRW 430AVendor pn:'vendor pn extension:'name:VELAN VALVES LTD.notes:Regulating Globe Valve 1500# mfr.STD., lgt ANSI B16.10, RJ ANSI B16.5, strgt. way pattern, renew. seat, backseat, DN 4" & > w/gear & pos ind., dn < 2" forged st., pressure seal bonnet, trim equivalent to 10 of API600 Material:body,bonnet: A182,Gr.F316, stem-pk: ptfe, insp. cert. 3.1 acc. to EN 10204. Size: 6" UDHE specification: VRW430A |  | VALVE | GLOBE | MAT, BODY | STAINLESS STEEL |  | No | 15 | STRAIGHT WAY PATTERN, UDHE SPECIFICATION: VRW430A, WITH GEAR AND POSTIONER | 40141611 |  |  | 0 |  |  | 0 |  |  |  | TOOL-REMARK: PROVIDE CATALOGUER-REMARK: |  | disc1 6" 1500# RJ disc2 VRW 430AVendor pn 'vendor pn extension 'name LTD.notes Regulating Globe Valve 1500# mfr.STD. lgt RJ strgt. way pattern renew. seat backseat DN 4" & > w/gear & pos ind. dn < 2" forged st. pressure seal bonnet trim equivalent to 10 of API600 Material body bonnet Gr.F316 stem-pk ptfe insp. cert. 3.1 acc. to EN 10204. Size 6" specification | Jegan | Rafeek | QA Saved
1/24/2023 6:10:51 AM | QCM100003989 |  | disc1:GLOBE VALVE 6" 1500# RJ,disc2:UDHE SPEC: VRW 430AVendor pn:'vendor pn extension:'name:VELAN VALVES LTD.notes:Regulating Globe Valve 1500# mfr.STD., lgt ANSI B16.10, RJ ANSI B16.5, strgt. way pattern, renew. seat, backseat, DN 4" & > w/gear & pos ind., dn < 2" forged st., pressure seal bonnet, trim equivalent to 10 of API600 Material:body,bonnet: A182,Gr.F316, stem-pk: ptfe, insp. cert. 3.1 acc. to EN 10204. Size: 6" UDHE specification: VRW430A |  | VALVE | GLOBE | MAT SPEC, BONNET | ASTM A182 GRADE F316 |  | No | 16 | STRAIGHT WAY PATTERN, UDHE SPECIFICATION: VRW430A, WITH GEAR AND POSTIONER | 40141611 |  |  | 0 |  |  | 0 |  |  |  | TOOL-REMARK: PROVIDE CATALOGUER-REMARK: |  | disc1 6" 1500# RJ disc2 VRW 430AVendor pn 'vendor pn extension 'name LTD.notes Regulating Globe Valve 1500# mfr.STD. lgt RJ strgt. way pattern renew. seat backseat DN 4" & > w/gear & pos ind. dn < 2" forged st. pressure seal bonnet trim equivalent to 10 of API600 Material body bonnet Gr.F316 stem-pk ptfe insp. cert. 3.1 acc. to EN 10204. Size 6" specification | Jegan | Rafeek | QA Saved
1/24/2023 6:10:51 AM | QCM100003989 |  | disc1:GLOBE VALVE 6" 1500# RJ,disc2:UDHE SPEC: VRW 430AVendor pn:'vendor pn extension:'name:VELAN VALVES LTD.notes:Regulating Globe Valve 1500# mfr.STD., lgt ANSI B16.10, RJ ANSI B16.5, strgt. way pattern, renew. seat, backseat, DN 4" & > w/gear & pos ind., dn < 2" forged st., pressure seal bonnet, trim equivalent to 10 of API600 Material:body,bonnet: A182,Gr.F316, stem-pk: ptfe, insp. cert. 3.1 acc. to EN 10204. Size: 6" UDHE specification: VRW430A |  | VALVE | GLOBE | MAT, BONNET | STAINLESS STEEL |  | No | 17 | STRAIGHT WAY PATTERN, UDHE SPECIFICATION: VRW430A, WITH GEAR AND POSTIONER | 40141611 |  |  | 0 |  |  | 0 |  |  |  | TOOL-REMARK: PROVIDE CATALOGUER-REMARK: |  | disc1 6" 1500# RJ disc2 VRW 430AVendor pn 'vendor pn extension 'name LTD.notes Regulating Globe Valve 1500# mfr.STD. lgt RJ strgt. way pattern renew. seat backseat DN 4" & > w/gear & pos ind. dn < 2" forged st. pressure seal bonnet trim equivalent to 10 of API600 Material body bonnet Gr.F316 stem-pk ptfe insp. cert. 3.1 acc. to EN 10204. Size 6" specification | Jegan | Rafeek | QA Saved
1/24/2023 6:10:51 AM | QCM100003989 |  | disc1:GLOBE VALVE 6" 1500# RJ,disc2:UDHE SPEC: VRW 430AVendor pn:'vendor pn extension:'name:VELAN VALVES LTD.notes:Regulating Globe Valve 1500# mfr.STD., lgt ANSI B16.10, RJ ANSI B16.5, strgt. way pattern, renew. seat, backseat, DN 4" & > w/gear & pos ind., dn < 2" forged st., pressure seal bonnet, trim equivalent to 10 of API600 Material:body,bonnet: A182,Gr.F316, stem-pk: ptfe, insp. cert. 3.1 acc. to EN 10204. Size: 6" UDHE specification: VRW430A |  | VALVE | GLOBE | MAT, STEM |  |  | No | 18 | STRAIGHT WAY PATTERN, UDHE SPECIFICATION: VRW430A, WITH GEAR AND POSTIONER | 40141611 |  |  | 0 |  |  | 0 |  |  |  | TOOL-REMARK: PROVIDE CATALOGUER-REMARK: |  | disc1 6" 1500# RJ disc2 VRW 430AVendor pn 'vendor pn extension 'name LTD.notes Regulating Globe Valve 1500# mfr.STD. lgt RJ strgt. way pattern renew. seat backseat DN 4" & > w/gear & pos ind. dn < 2" forged st. pressure seal bonnet trim equivalent to 10 of API600 Material body bonnet Gr.F316 stem-pk ptfe insp. cert. 3.1 acc. to EN 10204. Size 6" specification | Jegan | Rafeek | QA Saved
1/24/2023 6:10:51 AM | QCM100003989 |  | disc1:GLOBE VALVE 6" 1500# RJ,disc2:UDHE SPEC: VRW 430AVendor pn:'vendor pn extension:'name:VELAN VALVES LTD.notes:Regulating Globe Valve 1500# mfr.STD., lgt ANSI B16.10, RJ ANSI B16.5, strgt. way pattern, renew. seat, backseat, DN 4" & > w/gear & pos ind., dn < 2" forged st., pressure seal bonnet, trim equivalent to 10 of API600 Material:body,bonnet: A182,Gr.F316, stem-pk: ptfe, insp. cert. 3.1 acc. to EN 10204. Size: 6" UDHE specification: VRW430A |  | VALVE | GLOBE | STEM DESIGN |  |  | No | 19 | STRAIGHT WAY PATTERN, UDHE SPECIFICATION: VRW430A, WITH GEAR AND POSTIONER | 40141611 |  |  | 0 |  |  | 0 |  |  |  | TOOL-REMARK: PROVIDE CATALOGUER-REMARK: |  | disc1 6" 1500# RJ disc2 VRW 430AVendor pn 'vendor pn extension 'name LTD.notes Regulating Globe Valve 1500# mfr.STD. lgt RJ strgt. way pattern renew. seat backseat DN 4" & > w/gear & pos ind. dn < 2" forged st. pressure seal bonnet trim equivalent to 10 of API600 Material body bonnet Gr.F316 stem-pk ptfe insp. cert. 3.1 acc. to EN 10204. Size 6" specification | Jegan | Rafeek | QA Saved
1/24/2023 6:10:51 AM | QCM100003989 |  | disc1:GLOBE VALVE 6" 1500# RJ,disc2:UDHE SPEC: VRW 430AVendor pn:'vendor pn extension:'name:VELAN VALVES LTD.notes:Regulating Globe Valve 1500# mfr.STD., lgt ANSI B16.10, RJ ANSI B16.5, strgt. way pattern, renew. seat, backseat, DN 4" & > w/gear & pos ind., dn < 2" forged st., pressure seal bonnet, trim equivalent to 10 of API600 Material:body,bonnet: A182,Gr.F316, stem-pk: ptfe, insp. cert. 3.1 acc. to EN 10204. Size: 6" UDHE specification: VRW430A |  | VALVE | GLOBE | MAT SPEC, SEAT FACING |  |  | No | 20 | STRAIGHT WAY PATTERN, UDHE SPECIFICATION: VRW430A, WITH GEAR AND POSTIONER | 40141611 |  |  | 0 |  |  | 0 |  |  |  | TOOL-REMARK: PROVIDE CATALOGUER-REMARK: |  | disc1 6" 1500# RJ disc2 VRW 430AVendor pn 'vendor pn extension 'name LTD.notes Regulating Globe Valve 1500# mfr.STD. lgt RJ strgt. way pattern renew. seat backseat DN 4" & > w/gear & pos ind. dn < 2" forged st. pressure seal bonnet trim equivalent to 10 of API600 Material body bonnet Gr.F316 stem-pk ptfe insp. cert. 3.1 acc. to EN 10204. Size 6" specification | Jegan | Rafeek | QA Saved
1/24/2023 6:10:51 AM | QCM100003989 |  | disc1:GLOBE VALVE 6" 1500# RJ,disc2:UDHE SPEC: VRW 430AVendor pn:'vendor pn extension:'name:VELAN VALVES LTD.notes:Regulating Globe Valve 1500# mfr.STD., lgt ANSI B16.10, RJ ANSI B16.5, strgt. way pattern, renew. seat, backseat, DN 4" & > w/gear & pos ind., dn < 2" forged st., pressure seal bonnet, trim equivalent to 10 of API600 Material:body,bonnet: A182,Gr.F316, stem-pk: ptfe, insp. cert. 3.1 acc. to EN 10204. Size: 6" UDHE specification: VRW430A |  | VALVE | GLOBE | MAT SPEC, BACK SEAT FACING |  |  | No | 21 | STRAIGHT WAY PATTERN, UDHE SPECIFICATION: VRW430A, WITH GEAR AND POSTIONER | 40141611 |  |  | 0 |  |  | 0 |  |  |  | TOOL-REMARK: PROVIDE CATALOGUER-REMARK: |  | disc1 6" 1500# RJ disc2 VRW 430AVendor pn 'vendor pn extension 'name LTD.notes Regulating Globe Valve 1500# mfr.STD. lgt RJ strgt. way pattern renew. seat backseat DN 4" & > w/gear & pos ind. dn < 2" forged st. pressure seal bonnet trim equivalent to 10 of API600 Material body bonnet Gr.F316 stem-pk ptfe insp. cert. 3.1 acc. to EN 10204. Size 6" specification | Jegan | Rafeek | QA Saved
1/24/2023 6:10:51 AM | QCM100003989 |  | disc1:GLOBE VALVE 6" 1500# RJ,disc2:UDHE SPEC: VRW 430AVendor pn:'vendor pn extension:'name:VELAN VALVES LTD.notes:Regulating Globe Valve 1500# mfr.STD., lgt ANSI B16.10, RJ ANSI B16.5, strgt. way pattern, renew. seat, backseat, DN 4" & > w/gear & pos ind., dn < 2" forged st., pressure seal bonnet, trim equivalent to 10 of API600 Material:body,bonnet: A182,Gr.F316, stem-pk: ptfe, insp. cert. 3.1 acc. to EN 10204. Size: 6" UDHE specification: VRW430A |  | VALVE | GLOBE | MAT SPEC, PRESSURE SEAL |  |  | No | 22 | STRAIGHT WAY PATTERN, UDHE SPECIFICATION: VRW430A, WITH GEAR AND POSTIONER | 40141611 |  |  | 0 |  |  | 0 |  |  |  | TOOL-REMARK: PROVIDE CATALOGUER-REMARK: |  | disc1 6" 1500# RJ disc2 VRW 430AVendor pn 'vendor pn extension 'name LTD.notes Regulating Globe Valve 1500# mfr.STD. lgt RJ strgt. way pattern renew. seat backseat DN 4" & > w/gear & pos ind. dn < 2" forged st. pressure seal bonnet trim equivalent to 10 of API600 Material body bonnet Gr.F316 stem-pk ptfe insp. cert. 3.1 acc. to EN 10204. Size 6" specification | Jegan | Rafeek | QA Saved
1/24/2023 6:10:51 AM | QCM100003989 |  | disc1:GLOBE VALVE 6" 1500# RJ,disc2:UDHE SPEC: VRW 430AVendor pn:'vendor pn extension:'name:VELAN VALVES LTD.notes:Regulating Globe Valve 1500# mfr.STD., lgt ANSI B16.10, RJ ANSI B16.5, strgt. way pattern, renew. seat, backseat, DN 4" & > w/gear & pos ind., dn < 2" forged st., pressure seal bonnet, trim equivalent to 10 of API600 Material:body,bonnet: A182,Gr.F316, stem-pk: ptfe, insp. cert. 3.1 acc. to EN 10204. Size: 6" UDHE specification: VRW430A |  | VALVE | GLOBE | MAT SPEC, BOLT/STUD |  |  | No | 23 | STRAIGHT WAY PATTERN, UDHE SPECIFICATION: VRW430A, WITH GEAR AND POSTIONER | 40141611 |  |  | 0 |  |  | 0 |  |  |  | TOOL-REMARK: PROVIDE CATALOGUER-REMARK: |  | disc1 6" 1500# RJ disc2 VRW 430AVendor pn 'vendor pn extension 'name LTD.notes Regulating Globe Valve 1500# mfr.STD. lgt RJ strgt. way pattern renew. seat backseat DN 4" & > w/gear & pos ind. dn < 2" forged st. pressure seal bonnet trim equivalent to 10 of API600 Material body bonnet Gr.F316 stem-pk ptfe insp. cert. 3.1 acc. to EN 10204. Size 6" specification | Jegan | Rafeek | QA Saved
1/24/2023 6:10:51 AM | QCM100003989 |  | disc1:GLOBE VALVE 6" 1500# RJ,disc2:UDHE SPEC: VRW 430AVendor pn:'vendor pn extension:'name:VELAN VALVES LTD.notes:Regulating Globe Valve 1500# mfr.STD., lgt ANSI B16.10, RJ ANSI B16.5, strgt. way pattern, renew. seat, backseat, DN 4" & > w/gear & pos ind., dn < 2" forged st., pressure seal bonnet, trim equivalent to 10 of API600 Material:body,bonnet: A182,Gr.F316, stem-pk: ptfe, insp. cert. 3.1 acc. to EN 10204. Size: 6" UDHE specification: VRW430A |  | VALVE | GLOBE | MAT SPEC, NUT |  |  | No | 24 | STRAIGHT WAY PATTERN, UDHE SPECIFICATION: VRW430A, WITH GEAR AND POSTIONER | 40141611 |  |  | 0 |  |  | 0 |  |  |  | TOOL-REMARK: PROVIDE CATALOGUER-REMARK: |  | disc1 6" 1500# RJ disc2 VRW 430AVendor pn 'vendor pn extension 'name LTD.notes Regulating Globe Valve 1500# mfr.STD. lgt RJ strgt. way pattern renew. seat backseat DN 4" & > w/gear & pos ind. dn < 2" forged st. pressure seal bonnet trim equivalent to 10 of API600 Material body bonnet Gr.F316 stem-pk ptfe insp. cert. 3.1 acc. to EN 10204. Size 6" specification | Jegan | Rafeek | QA Saved
1/24/2023 6:10:51 AM | QCM100003989 |  | disc1:GLOBE VALVE 6" 1500# RJ,disc2:UDHE SPEC: VRW 430AVendor pn:'vendor pn extension:'name:VELAN VALVES LTD.notes:Regulating Globe Valve 1500# mfr.STD., lgt ANSI B16.10, RJ ANSI B16.5, strgt. way pattern, renew. seat, backseat, DN 4" & > w/gear & pos ind., dn < 2" forged st., pressure seal bonnet, trim equivalent to 10 of API600 Material:body,bonnet: A182,Gr.F316, stem-pk: ptfe, insp. cert. 3.1 acc. to EN 10204. Size: 6" UDHE specification: VRW430A |  | VALVE | GLOBE | API STANDARD | 600 |  | No | 25 | STRAIGHT WAY PATTERN, UDHE SPECIFICATION: VRW430A, WITH GEAR AND POSTIONER | 40141611 |  |  | 0 |  |  | 0 |  |  |  | TOOL-REMARK: PROVIDE CATALOGUER-REMARK: |  | disc1 6" 1500# RJ disc2 VRW 430AVendor pn 'vendor pn extension 'name LTD.notes Regulating Globe Valve 1500# mfr.STD. lgt RJ strgt. way pattern renew. seat backseat DN 4" & > w/gear & pos ind. dn < 2" forged st. pressure seal bonnet trim equivalent to 10 of API600 Material body bonnet Gr.F316 stem-pk ptfe insp. cert. 3.1 acc. to EN 10204. Size 6" specification | Jegan | Rafeek | QA Saved
1/24/2023 6:10:51 AM | QCM100003989 |  | disc1:GLOBE VALVE 6" 1500# RJ,disc2:UDHE SPEC: VRW 430AVendor pn:'vendor pn extension:'name:VELAN VALVES LTD.notes:Regulating Globe Valve 1500# mfr.STD., lgt ANSI B16.10, RJ ANSI B16.5, strgt. way pattern, renew. seat, backseat, DN 4" & > w/gear & pos ind., dn < 2" forged st., pressure seal bonnet, trim equivalent to 10 of API600 Material:body,bonnet: A182,Gr.F316, stem-pk: ptfe, insp. cert. 3.1 acc. to EN 10204. Size: 6" UDHE specification: VRW430A |  | VALVE | GLOBE | DESIGN SPEC, F TO F (E TO E) | ANSI B16.10 |  | No | 26 | STRAIGHT WAY PATTERN, UDHE SPECIFICATION: VRW430A, WITH GEAR AND POSTIONER | 40141611 |  |  | 0 |  |  | 0 |  |  |  | TOOL-REMARK: PROVIDE CATALOGUER-REMARK: |  | disc1 6" 1500# RJ disc2 VRW 430AVendor pn 'vendor pn extension 'name LTD.notes Regulating Globe Valve 1500# mfr.STD. lgt RJ strgt. way pattern renew. seat backseat DN 4" & > w/gear & pos ind. dn < 2" forged st. pressure seal bonnet trim equivalent to 10 of API600 Material body bonnet Gr.F316 stem-pk ptfe insp. cert. 3.1 acc. to EN 10204. Size 6" specification | Jegan | Rafeek | QA Saved
1/24/2023 6:10:51 AM | QCM100003989 |  | disc1:GLOBE VALVE 6" 1500# RJ,disc2:UDHE SPEC: VRW 430AVendor pn:'vendor pn extension:'name:VELAN VALVES LTD.notes:Regulating Globe Valve 1500# mfr.STD., lgt ANSI B16.10, RJ ANSI B16.5, strgt. way pattern, renew. seat, backseat, DN 4" & > w/gear & pos ind., dn < 2" forged st., pressure seal bonnet, trim equivalent to 10 of API600 Material:body,bonnet: A182,Gr.F316, stem-pk: ptfe, insp. cert. 3.1 acc. to EN 10204. Size: 6" UDHE specification: VRW430A |  | VALVE | GLOBE | DESIGN SPEC, END FLANGE |  |  | No | 27 | STRAIGHT WAY PATTERN, UDHE SPECIFICATION: VRW430A, WITH GEAR AND POSTIONER | 40141611 |  |  | 0 |  |  | 0 |  |  |  | TOOL-REMARK: PROVIDE CATALOGUER-REMARK: |  | disc1 6" 1500# RJ disc2 VRW 430AVendor pn 'vendor pn extension 'name LTD.notes Regulating Globe Valve 1500# mfr.STD. lgt RJ strgt. way pattern renew. seat backseat DN 4" & > w/gear & pos ind. dn < 2" forged st. pressure seal bonnet trim equivalent to 10 of API600 Material body bonnet Gr.F316 stem-pk ptfe insp. cert. 3.1 acc. to EN 10204. Size 6" specification | Jegan | Rafeek | QA Saved
1/24/2023 6:10:51 AM | QCM100003989 |  | disc1:GLOBE VALVE 6" 1500# RJ,disc2:UDHE SPEC: VRW 430AVendor pn:'vendor pn extension:'name:VELAN VALVES LTD.notes:Regulating Globe Valve 1500# mfr.STD., lgt ANSI B16.10, RJ ANSI B16.5, strgt. way pattern, renew. seat, backseat, DN 4" & > w/gear & pos ind., dn < 2" forged st., pressure seal bonnet, trim equivalent to 10 of API600 Material:body,bonnet: A182,Gr.F316, stem-pk: ptfe, insp. cert. 3.1 acc. to EN 10204. Size: 6" UDHE specification: VRW430A |  | VALVE | GLOBE | DESIGN SPEC, END CONNECTION | ANSI B16.5 |  | No | 28 | STRAIGHT WAY PATTERN, UDHE SPECIFICATION: VRW430A, WITH GEAR AND POSTIONER | 40141611 |  |  | 0 |  |  | 0 |  |  |  | TOOL-REMARK: PROVIDE CATALOGUER-REMARK: |  | disc1 6" 1500# RJ disc2 VRW 430AVendor pn 'vendor pn extension 'name LTD.notes Regulating Globe Valve 1500# mfr.STD. lgt RJ strgt. way pattern renew. seat backseat DN 4" & > w/gear & pos ind. dn < 2" forged st. pressure seal bonnet trim equivalent to 10 of API600 Material body bonnet Gr.F316 stem-pk ptfe insp. cert. 3.1 acc. to EN 10204. Size 6" specification | Jegan | Rafeek | QA Saved
1/24/2023 6:10:51 AM | QCM100003989 |  | disc1:GLOBE VALVE 6" 1500# RJ,disc2:UDHE SPEC: VRW 430AVendor pn:'vendor pn extension:'name:VELAN VALVES LTD.notes:Regulating Globe Valve 1500# mfr.STD., lgt ANSI B16.10, RJ ANSI B16.5, strgt. way pattern, renew. seat, backseat, DN 4" & > w/gear & pos ind., dn < 2" forged st., pressure seal bonnet, trim equivalent to 10 of API600 Material:body,bonnet: A182,Gr.F316, stem-pk: ptfe, insp. cert. 3.1 acc. to EN 10204. Size: 6" UDHE specification: VRW430A |  | VALVE | GLOBE | WALL THICKNESS |  |  | No | 29 | STRAIGHT WAY PATTERN, UDHE SPECIFICATION: VRW430A, WITH GEAR AND POSTIONER | 40141611 |  |  | 0 |  |  | 0 |  |  |  | TOOL-REMARK: PROVIDE CATALOGUER-REMARK: |  | disc1 6" 1500# RJ disc2 VRW 430AVendor pn 'vendor pn extension 'name LTD.notes Regulating Globe Valve 1500# mfr.STD. lgt RJ strgt. way pattern renew. seat backseat DN 4" & > w/gear & pos ind. dn < 2" forged st. pressure seal bonnet trim equivalent to 10 of API600 Material body bonnet Gr.F316 stem-pk ptfe insp. cert. 3.1 acc. to EN 10204. Size 6" specification | Jegan | Rafeek | QA Saved
1/24/2023 6:10:51 AM | QCM100003989 |  | disc1:GLOBE VALVE 6" 1500# RJ,disc2:UDHE SPEC: VRW 430AVendor pn:'vendor pn extension:'name:VELAN VALVES LTD.notes:Regulating Globe Valve 1500# mfr.STD., lgt ANSI B16.10, RJ ANSI B16.5, strgt. way pattern, renew. seat, backseat, DN 4" & > w/gear & pos ind., dn < 2" forged st., pressure seal bonnet, trim equivalent to 10 of API600 Material:body,bonnet: A182,Gr.F316, stem-pk: ptfe, insp. cert. 3.1 acc. to EN 10204. Size: 6" UDHE specification: VRW430A |  | VALVE | GLOBE | MAT, GLAND PACKING-STEM | PTFE |  | No | 30 | STRAIGHT WAY PATTERN, UDHE SPECIFICATION: VRW430A, WITH GEAR AND POSTIONER | 40141611 |  |  | 0 |  |  | 0 |  |  |  | TOOL-REMARK: PROVIDE CATALOGUER-REMARK: |  | disc1 6" 1500# RJ disc2 VRW 430AVendor pn 'vendor pn extension 'name LTD.notes Regulating Globe Valve 1500# mfr.STD. lgt RJ strgt. way pattern renew. seat backseat DN 4" & > w/gear & pos ind. dn < 2" forged st. pressure seal bonnet trim equivalent to 10 of API600 Material body bonnet Gr.F316 stem-pk ptfe insp. cert. 3.1 acc. to EN 10204. Size 6" specification | Jegan | Rafeek | QA Saved
1/24/2023 6:10:51 AM | QCM100003989 |  | disc1:GLOBE VALVE 6" 1500# RJ,disc2:UDHE SPEC: VRW 430AVendor pn:'vendor pn extension:'name:VELAN VALVES LTD.notes:Regulating Globe Valve 1500# mfr.STD., lgt ANSI B16.10, RJ ANSI B16.5, strgt. way pattern, renew. seat, backseat, DN 4" & > w/gear & pos ind., dn < 2" forged st., pressure seal bonnet, trim equivalent to 10 of API600 Material:body,bonnet: A182,Gr.F316, stem-pk: ptfe, insp. cert. 3.1 acc. to EN 10204. Size: 6" UDHE specification: VRW430A |  | VALVE | GLOBE | SERVICE |  |  | No | 31 | STRAIGHT WAY PATTERN, UDHE SPECIFICATION: VRW430A, WITH GEAR AND POSTIONER | 40141611 |  |  | 0 |  |  | 0 |  |  |  | TOOL-REMARK: PROVIDE CATALOGUER-REMARK: |  | disc1 6" 1500# RJ disc2 VRW 430AVendor pn 'vendor pn extension 'name LTD.notes Regulating Globe Valve 1500# mfr.STD. lgt RJ strgt. way pattern renew. seat backseat DN 4" & > w/gear & pos ind. dn < 2" forged st. pressure seal bonnet trim equivalent to 10 of API600 Material body bonnet Gr.F316 stem-pk ptfe insp. cert. 3.1 acc. to EN 10204. Size 6" specification | Jegan | Rafeek | QA Saved
1/24/2023 6:10:51 AM | QCM100003989 |  | disc1:GLOBE VALVE 6" 1500# RJ,disc2:UDHE SPEC: VRW 430AVendor pn:'vendor pn extension:'name:VELAN VALVES LTD.notes:Regulating Globe Valve 1500# mfr.STD., lgt ANSI B16.10, RJ ANSI B16.5, strgt. way pattern, renew. seat, backseat, DN 4" & > w/gear & pos ind., dn < 2" forged st., pressure seal bonnet, trim equivalent to 10 of API600 Material:body,bonnet: A182,Gr.F316, stem-pk: ptfe, insp. cert. 3.1 acc. to EN 10204. Size: 6" UDHE specification: VRW430A |  | VALVE | GLOBE | INSPECTION CERTIFICATE | EN10204-3.1 |  | No | 32 | STRAIGHT WAY PATTERN, UDHE SPECIFICATION: VRW430A, WITH GEAR AND POSTIONER | 40141611 |  |  | 0 |  |  | 0 |  |  |  | TOOL-REMARK: PROVIDE CATALOGUER-REMARK: |  | disc1 6" 1500# RJ disc2 VRW 430AVendor pn 'vendor pn extension 'name LTD.notes Regulating Globe Valve 1500# mfr.STD. lgt RJ strgt. way pattern renew. seat backseat DN 4" & > w/gear & pos ind. dn < 2" forged st. pressure seal bonnet trim equivalent to 10 of API600 Material body bonnet Gr.F316 stem-pk ptfe insp. cert. 3.1 acc. to EN 10204. Size 6" specification | Jegan | Rafeek | QA Saved
1/24/2023 6:10:51 AM | QCM100003991 |  | disc1:GLOBE VLV.- 3/4- 1500# BW/ BBF,disc2:Vendor pn:'vendor pn extension:'name:OMB VALVES S.p.Anotes:NEEDLE GLOBE VALVE, CLASS#1500, BW-ENDS (ASME B 16.25) SCH.80, BOLTED BONNET-OS.&Y-FULL BORE-RISING STEM, MOC: BODY & BONNET: ASTM A182 F316L, STEM: ASTM A182 F316L, PACKING: GRAPHITE, OPERATING TEMPERATURES: -46/450 C, DESIGN ACCORDING TO BS 5352, SIZE: 3/4" (FOR QAFCO REF. ONLY ETC: VDS 058 DB 52 BW) |  | VALVE | GLOBE | TYPE OF END CONNECTION | BUTTWELD |  | Yes | 1 | FOR QAFCO REFERENCE ONLY ETC: VDS058DB52BW, OPERATING TEMPERATURES: -46/450 DEG C, DESIGN STANDARD:BS5352 | 40141611 |  |  | 0 |  |  | 0 | [5 empty] | disc1 VLV.- 3/4- 1500# BW/ BBF disc2 Vendor pn 'vendor pn extension 'name S.p.Anotes CLASS#1500 BW-ENDS (ASME B 16.25) SCH.80 BONNET-OS.&Y-FULL BORE-RISING MOC & PACKING ACCORDING TO BS 5352 3/4" (FOR REF. VDS 058 DB 52 BW) | Jegan | Rafeek | QA Saved
1/24/2023 6:10:51 AM | QCM100003991 |  | disc1:GLOBE VLV.- 3/4- 1500# BW/ BBF,disc2:Vendor pn:'vendor pn extension:'name:OMB VALVES S.p.Anotes:NEEDLE GLOBE VALVE, CLASS#1500, BW-ENDS (ASME B 16.25) SCH.80, BOLTED BONNET-OS.&Y-FULL BORE-RISING STEM, MOC: BODY & BONNET: ASTM A182 F316L, STEM: ASTM A182 F316L, PACKING: GRAPHITE, OPERATING TEMPERATURES: -46/450 C, DESIGN ACCORDING TO BS 5352, SIZE: 3/4" (FOR QAFCO REF. ONLY ETC: VDS 058 DB 52 BW) |  | VALVE | GLOBE | MAT SPEC, BODY | ASTM A182 GRADE F316L |  | Yes | 2 | FOR QAFCO REFERENCE ONLY ETC: VDS058DB52BW, OPERATING TEMPERATURES: -46/450 DEG C, DESIGN STANDARD:BS5352 | 40141611 |  |  | 0 |  |  | 0 | [5 empty] | disc1 VLV.- 3/4- 1500# BW/ BBF disc2 Vendor pn 'vendor pn extension 'name S.p.Anotes CLASS#1500 BW-ENDS (ASME B 16.25) SCH.80 BONNET-OS.&Y-FULL BORE-RISING MOC & PACKING ACCORDING TO BS 5352 3/4" (FOR REF. VDS 058 DB 52 BW) | Jegan | Rafeek | QA Saved
1/24/2023 6:10:51 AM | QCM100003991 |  | disc1:GLOBE VLV.- 3/4- 1500# BW/ BBF,disc2:Vendor pn:'vendor pn extension:'name:OMB VALVES S.p.Anotes:NEEDLE GLOBE VALVE, CLASS#1500, BW-ENDS (ASME B 16.25) SCH.80, BOLTED BONNET-OS.&Y-FULL BORE-RISING STEM, MOC: BODY & BONNET: ASTM A182 F316L, STEM: ASTM A182 F316L, PACKING: GRAPHITE, OPERATING TEMPERATURES: -46/450 C, DESIGN ACCORDING TO BS 5352, SIZE: 3/4" (FOR QAFCO REF. ONLY ETC: VDS 058 DB 52 BW) |  | VALVE | GLOBE | PRESSURE RATING | CLASS 1500 |  | Yes | 3 | FOR QAFCO REFERENCE ONLY ETC: VDS058DB52BW, OPERATING TEMPERATURES: -46/450 DEG C, DESIGN STANDARD:BS5352 | 40141611 |  |  | 0 |  |  | 0 | [5 empty] | disc1 VLV.- 3/4- 1500# BW/ BBF disc2 Vendor pn 'vendor pn extension 'name S.p.Anotes CLASS#1500 BW-ENDS (ASME B 16.25) SCH.80 BONNET-OS.&Y-FULL BORE-RISING MOC & PACKING ACCORDING TO BS 5352 3/4" (FOR REF. VDS 058 DB 52 BW) | Jegan | Rafeek | QA Saved
1/24/2023 6:10:51 AM | QCM100003991 |  | disc1:GLOBE VLV.- 3/4- 1500# BW/ BBF,disc2:Vendor pn:'vendor pn extension:'name:OMB VALVES S.p.Anotes:NEEDLE GLOBE VALVE, CLASS#1500, BW-ENDS (ASME B 16.25) SCH.80, BOLTED BONNET-OS.&Y-FULL BORE-RISING STEM, MOC: BODY & BONNET: ASTM A182 F316L, STEM: ASTM A182 F316L, PACKING: GRAPHITE, OPERATING TEMPERATURES: -46/450 C, DESIGN ACCORDING TO BS 5352, SIZE: 3/4" (FOR QAFCO REF. ONLY ETC: VDS 058 DB 52 BW) |  | VALVE | GLOBE | NOMINAL SIZE | 3/4 | IN | Yes | 4 | FOR QAFCO REFERENCE ONLY ETC: VDS058DB52BW, OPERATING TEMPERATURES: -46/450 DEG C, DESIGN STANDARD:BS5352 | 40141611 |  |  | 0 |  |  | 0 | [5 empty] | disc1 VLV.- 3/4- 1500# BW/ BBF disc2 Vendor pn 'vendor pn extension 'name S.p.Anotes CLASS#1500 BW-ENDS (ASME B 16.25) SCH.80 BONNET-OS.&Y-FULL BORE-RISING MOC & PACKING ACCORDING TO BS 5352 3/4" (FOR REF. VDS 058 DB 52 BW) | Jegan | Rafeek | QA Saved
1/24/2023 6:10:51 AM | QCM100003991 |  | disc1:GLOBE VLV.- 3/4- 1500# BW/ BBF,disc2:Vendor pn:'vendor pn extension:'name:OMB VALVES S.p.Anotes:NEEDLE GLOBE VALVE, CLASS#1500, BW-ENDS (ASME B 16.25) SCH.80, BOLTED BONNET-OS.&Y-FULL BORE-RISING STEM, MOC: BODY & BONNET: ASTM A182 F316L, STEM: ASTM A182 F316L, PACKING: GRAPHITE, OPERATING TEMPERATURES: -46/450 C, DESIGN ACCORDING TO BS 5352, SIZE: 3/4" (FOR QAFCO REF. ONLY ETC: VDS 058 DB 52 BW) |  | VALVE | GLOBE | SCHEDULE NUMBER | SCH 80 |  | No | 5 | FOR QAFCO REFERENCE ONLY ETC: VDS058DB52BW, OPERATING TEMPERATURES: -46/450 DEG C, DESIGN STANDARD:BS5352 | 40141611 |  |  | 0 |  |  | 0 | [5 empty] | disc1 VLV.- 3/4- 1500# BW/ BBF disc2 Vendor pn 'vendor pn extension 'name S.p.Anotes CLASS#1500 BW-ENDS (ASME B 16.25) SCH.80 BONNET-OS.&Y-FULL BORE-RISING MOC & PACKING ACCORDING TO BS 5352 3/4" (FOR REF. VDS 058 DB 52 BW) | Jegan | Rafeek | QA Saved
1/24/2023 6:10:51 AM | QCM100003991 |  | disc1:GLOBE VLV.- 3/4- 1500# BW/ BBF,disc2:Vendor pn:'vendor pn extension:'name:OMB VALVES S.p.Anotes:NEEDLE GLOBE VALVE, CLASS#1500, BW-ENDS (ASME B 16.25) SCH.80, BOLTED BONNET-OS.&Y-FULL BORE-RISING STEM, MOC: BODY & BONNET: ASTM A182 F316L, STEM: ASTM A182 F316L, PACKING: GRAPHITE, OPERATING TEMPERATURES: -46/450 C, DESIGN ACCORDING TO BS 5352, SIZE: 3/4" (FOR QAFCO REF. ONLY ETC: VDS 058 DB 52 BW) |  | VALVE | GLOBE | MAT, TRIM |  |  | No | 6 | FOR QAFCO REFERENCE ONLY ETC: VDS058DB52BW, OPERATING TEMPERATURES: -46/450 DEG C, DESIGN STANDARD:BS5352 | 40141611 |  |  | 0 |  |  | 0 | [5 empty] | disc1 VLV.- 3/4- 1500# BW/ BBF disc2 Vendor pn 'vendor pn extension 'name S.p.Anotes CLASS#1500 BW-ENDS (ASME B 16.25) SCH.80 BONNET-OS.&Y-FULL BORE-RISING MOC & PACKING ACCORDING TO BS 5352 3/4" (FOR REF. VDS 058 DB 52 BW) | Jegan | Rafeek | QA Saved
1/24/2023 6:10:51 AM | QCM100003991 |  | disc1:GLOBE VLV.- 3/4- 1500# BW/ BBF,disc2:Vendor pn:'vendor pn extension:'name:OMB VALVES S.p.Anotes:NEEDLE GLOBE VALVE, CLASS#1500, BW-ENDS (ASME B 16.25) SCH.80, BOLTED BONNET-OS.&Y-FULL BORE-RISING STEM, MOC: BODY & BONNET: ASTM A182 F316L, STEM: ASTM A182 F316L, PACKING: GRAPHITE, OPERATING TEMPERATURES: -46/450 C, DESIGN ACCORDING TO BS 5352, SIZE: 3/4" (FOR QAFCO REF. ONLY ETC: VDS 058 DB 52 BW) |  | VALVE | GLOBE | TRIM NUMBER |  |  | No | 7 | FOR QAFCO REFERENCE ONLY ETC: VDS058DB52BW, OPERATING TEMPERATURES: -46/450 DEG C, DESIGN STANDARD:BS5352 | 40141611 |  |  | 0 |  |  | 0 | [5 empty] | disc1 VLV.- 3/4- 1500# BW/ BBF disc2 Vendor pn 'vendor pn extension 'name S.p.Anotes CLASS#1500 BW-ENDS (ASME B 16.25) SCH.80 BONNET-OS.&Y-FULL BORE-RISING MOC & PACKING ACCORDING TO BS 5352 3/4" (FOR REF. VDS 058 DB 52 BW) | Jegan | Rafeek | QA Saved
1/24/2023 6:10:51 AM | QCM100003991 |  | disc1:GLOBE VLV.- 3/4- 1500# BW/ BBF,disc2:Vendor pn:'vendor pn extension:'name:OMB VALVES S.p.Anotes:NEEDLE GLOBE VALVE, CLASS#1500, BW-ENDS (ASME B 16.25) SCH.80, BOLTED BONNET-OS.&Y-FULL BORE-RISING STEM, MOC: BODY & BONNET: ASTM A182 F316L, STEM: ASTM A182 F316L, PACKING: GRAPHITE, OPERATING TEMPERATURES: -46/450 C, DESIGN ACCORDING TO BS 5352, SIZE: 3/4" (FOR QAFCO REF. ONLY ETC: VDS 058 DB 52 BW) |  | VALVE | GLOBE | MATERIAL TEST CERTIFICATE |  |  | No | 8 | FOR QAFCO REFERENCE ONLY ETC: VDS058DB52BW, OPERATING TEMPERATURES: -46/450 DEG C, DESIGN STANDARD:BS5352 | 40141611 |  |  | 0 |  |  | 0 | [5 empty] | disc1 VLV.- 3/4- 1500# BW/ BBF disc2 Vendor pn 'vendor pn extension 'name S.p.Anotes CLASS#1500 BW-ENDS (ASME B 16.25) SCH.80 BONNET-OS.&Y-FULL BORE-RISING MOC & PACKING ACCORDING TO BS 5352 3/4" (FOR REF. VDS 058 DB 52 BW) | Jegan | Rafeek | QA Saved
1/24/2023 6:10:51 AM | QCM100003991 |  | disc1:GLOBE VLV.- 3/4- 1500# BW/ BBF,disc2:Vendor pn:'vendor pn extension:'name:OMB VALVES S.p.Anotes:NEEDLE GLOBE VALVE, CLASS#1500, BW-ENDS (ASME B 16.25) SCH.80, BOLTED BONNET-OS.&Y-FULL BORE-RISING STEM, MOC: BODY & BONNET: ASTM A182 F316L, STEM: ASTM A182 F316L, PACKING: GRAPHITE, OPERATING TEMPERATURES: -46/450 C, DESIGN ACCORDING TO BS 5352, SIZE: 3/4" (FOR QAFCO REF. ONLY ETC: VDS 058 DB 52 BW) |  | VALVE | GLOBE | TYPE OF FACE |  |  | No | 9 | FOR QAFCO REFERENCE ONLY ETC: VDS058DB52BW, OPERATING TEMPERATURES: -46/450 DEG C, DESIGN STANDARD:BS5352 | 40141611 |  |  | 0 |  |  | 0 | [5 empty] | disc1 VLV.- 3/4- 1500# BW/ BBF disc2 Vendor pn 'vendor pn extension 'name S.p.Anotes CLASS#1500 BW-ENDS (ASME B 16.25) SCH.80 BONNET-OS.&Y-FULL BORE-RISING MOC & PACKING ACCORDING TO BS 5352 3/4" (FOR REF. VDS 058 DB 52 BW) | Jegan | Rafeek | QA Saved
1/24/2023 6:10:51 AM | QCM100003991 |  | disc1:GLOBE VLV.- 3/4- 1500# BW/ BBF,disc2:Vendor pn:'vendor pn extension:'name:OMB VALVES S.p.Anotes:NEEDLE GLOBE VALVE, CLASS#1500, BW-ENDS (ASME B 16.25) SCH.80, BOLTED BONNET-OS.&Y-FULL BORE-RISING STEM, MOC: BODY & BONNET: ASTM A182 F316L, STEM: ASTM A182 F316L, PACKING: GRAPHITE, OPERATING TEMPERATURES: -46/450 C, DESIGN ACCORDING TO BS 5352, SIZE: 3/4" (FOR QAFCO REF. ONLY ETC: VDS 058 DB 52 BW) |  | VALVE | GLOBE | TYPE OF CLOSURE MEMBER | NEEDLE |  | No | 10 | FOR QAFCO REFERENCE ONLY ETC: VDS058DB52BW, OPERATING TEMPERATURES: -46/450 DEG C, DESIGN STANDARD:BS5352 | 40141611 |  |  | 0 |  |  | 0 | [5 empty] | disc1 VLV.- 3/4- 1500# BW/ BBF disc2 Vendor pn 'vendor pn extension 'name S.p.Anotes CLASS#1500 BW-ENDS (ASME B 16.25) SCH.80 BONNET-OS.&Y-FULL BORE-RISING MOC & PACKING ACCORDING TO BS 5352 3/4" (FOR REF. VDS 058 DB 52 BW) | Jegan | Rafeek | QA Saved
1/24/2023 6:10:51 AM | QCM100003991 |  | disc1:GLOBE VLV.- 3/4- 1500# BW/ BBF,disc2:Vendor pn:'vendor pn extension:'name:OMB VALVES S.p.Anotes:NEEDLE GLOBE VALVE, CLASS#1500, BW-ENDS (ASME B 16.25) SCH.80, BOLTED BONNET-OS.&Y-FULL BORE-RISING STEM, MOC: BODY & BONNET: ASTM A182 F316L, STEM: ASTM A182 F316L, PACKING: GRAPHITE, OPERATING TEMPERATURES: -46/450 C, DESIGN ACCORDING TO BS 5352, SIZE: 3/4" (FOR QAFCO REF. ONLY ETC: VDS 058 DB 52 BW) |  | VALVE | GLOBE | TYPE OF BORE | FULL |  | No | 11 | FOR QAFCO REFERENCE ONLY ETC: VDS058DB52BW, OPERATING TEMPERATURES: -46/450 DEG C, DESIGN STANDARD:BS5352 | 40141611 |  |  | 0 |  |  | 0 | [5 empty] | disc1 VLV.- 3/4- 1500# BW/ BBF disc2 Vendor pn 'vendor pn extension 'name S.p.Anotes CLASS#1500 BW-ENDS (ASME B 16.25) SCH.80 BONNET-OS.&Y-FULL BORE-RISING MOC & PACKING ACCORDING TO BS 5352 3/4" (FOR REF. VDS 058 DB 52 BW) | Jegan | Rafeek | QA Saved
1/24/2023 6:10:51 AM | QCM100003991 |  | disc1:GLOBE VLV.- 3/4- 1500# BW/ BBF,disc2:Vendor pn:'vendor pn extension:'name:OMB VALVES S.p.Anotes:NEEDLE GLOBE VALVE, CLASS#1500, BW-ENDS (ASME B 16.25) SCH.80, BOLTED BONNET-OS.&Y-FULL BORE-RISING STEM, MOC: BODY & BONNET: ASTM A182 F316L, STEM: ASTM A182 F316L, PACKING: GRAPHITE, OPERATING TEMPERATURES: -46/450 C, DESIGN ACCORDING TO BS 5352, SIZE: 3/4" (FOR QAFCO REF. ONLY ETC: VDS 058 DB 52 BW) |  | VALVE | GLOBE | TYPE OF BONNET/COVER | BOLTED |  | No | 12 | FOR QAFCO REFERENCE ONLY ETC: VDS058DB52BW, OPERATING TEMPERATURES: -46/450 DEG C, DESIGN STANDARD:BS5352 | 40141611 |  |  | 0 |  |  | 0 | [5 empty] | disc1 VLV.- 3/4- 1500# BW/ BBF disc2 Vendor pn 'vendor pn extension 'name S.p.Anotes CLASS#1500 BW-ENDS (ASME B 16.25) SCH.80 BONNET-OS.&Y-FULL BORE-RISING MOC & PACKING ACCORDING TO BS 5352 3/4" (FOR REF. VDS 058 DB 52 BW) | Jegan | Rafeek | QA Saved
1/24/2023 6:10:51 AM | QCM100003991 |  | disc1:GLOBE VLV.- 3/4- 1500# BW/ BBF,disc2:Vendor pn:'vendor pn extension:'name:OMB VALVES S.p.Anotes:NEEDLE GLOBE VALVE, CLASS#1500, BW-ENDS (ASME B 16.25) SCH.80, BOLTED BONNET-OS.&Y-FULL BORE-RISING STEM, MOC: BODY & BONNET: ASTM A182 F316L, STEM: ASTM A182 F316L, PACKING: GRAPHITE, OPERATING TEMPERATURES: -46/450 C, DESIGN ACCORDING TO BS 5352, SIZE: 3/4" (FOR QAFCO REF. ONLY ETC: VDS 058 DB 52 BW) |  | VALVE | GLOBE | TYPE OF STEM | RISING |  | No | 13 | FOR QAFCO REFERENCE ONLY ETC: VDS058DB52BW, OPERATING TEMPERATURES: -46/450 DEG C, DESIGN STANDARD:BS5352 | 40141611 |  |  | 0 |  |  | 0 | [5 empty] | disc1 VLV.- 3/4- 1500# BW/ BBF disc2 Vendor pn 'vendor pn extension 'name S.p.Anotes CLASS#1500 BW-ENDS (ASME B 16.25) SCH.80 BONNET-OS.&Y-FULL BORE-RISING MOC & PACKING ACCORDING TO BS 5352 3/4" (FOR REF. VDS 058 DB 52 BW) | Jegan | Rafeek | QA Saved
1/24/2023 6:10:51 AM | QCM100003991 |  | disc1:GLOBE VLV.- 3/4- 1500# BW/ BBF,disc2:Vendor pn:'vendor pn extension:'name:OMB VALVES S.p.Anotes:NEEDLE GLOBE VALVE, CLASS#1500, BW-ENDS (ASME B 16.25) SCH.80, BOLTED BONNET-OS.&Y-FULL BORE-RISING STEM, MOC: BODY & BONNET: ASTM A182 F316L, STEM: ASTM A182 F316L, PACKING: GRAPHITE, OPERATING TEMPERATURES: -46/450 C, DESIGN ACCORDING TO BS 5352, SIZE: 3/4" (FOR QAFCO REF. ONLY ETC: VDS 058 DB 52 BW) |  | VALVE | GLOBE | TYPE OF SEAT |  |  | No | 14 | FOR QAFCO REFERENCE ONLY ETC: VDS058DB52BW, OPERATING TEMPERATURES: -46/450 DEG C, DESIGN STANDARD:BS5352 | 40141611 |  |  | 0 |  |  | 0 | [5 empty] | disc1 VLV.- 3/4- 1500# BW/ BBF disc2 Vendor pn 'vendor pn extension 'name S.p.Anotes CLASS#1500 BW-ENDS (ASME B 16.25) SCH.80 BONNET-OS.&Y-FULL BORE-RISING MOC & PACKING ACCORDING TO BS 5352 3/4" (FOR REF. VDS 058 DB 52 BW) | Jegan | Rafeek | QA Saved
1/24/2023 6:10:51 AM | QCM100003991 |  | disc1:GLOBE VLV.- 3/4- 1500# BW/ BBF,disc2:Vendor pn:'vendor pn extension:'name:OMB VALVES S.p.Anotes:NEEDLE GLOBE VALVE, CLASS#1500, BW-ENDS (ASME B 16.25) SCH.80, BOLTED BONNET-OS.&Y-FULL BORE-RISING STEM, MOC: BODY & BONNET: ASTM A182 F316L, STEM: ASTM A182 F316L, PACKING: GRAPHITE, OPERATING TEMPERATURES: -46/450 C, DESIGN ACCORDING TO BS 5352, SIZE: 3/4" (FOR QAFCO REF. ONLY ETC: VDS 058 DB 52 BW) |  | VALVE | GLOBE | MAT, BODY | STAINLESS STEEL |  | No | 15 | FOR QAFCO REFERENCE ONLY ETC: VDS058DB52BW, OPERATING TEMPERATURES: -46/450 DEG C, DESIGN STANDARD:BS5352 | 40141611 |  |  | 0 |  |  | 0 | [5 empty] | disc1 VLV.- 3/4- 1500# BW/ BBF disc2 Vendor pn 'vendor pn extension 'name S.p.Anotes CLASS#1500 BW-ENDS (ASME B 16.25) SCH.80 BONNET-OS.&Y-FULL BORE-RISING MOC & PACKING ACCORDING TO BS 5352 3/4" (FOR REF. VDS 058 DB 52 BW) | Jegan | Rafeek | QA Saved
1/24/2023 6:10:51 AM | QCM100003991 |  | disc1:GLOBE VLV.- 3/4- 1500# BW/ BBF,disc2:Vendor pn:'vendor pn extension:'name:OMB VALVES S.p.Anotes:NEEDLE GLOBE VALVE, CLASS#1500, BW-ENDS (ASME B 16.25) SCH.80, BOLTED BONNET-OS.&Y-FULL BORE-RISING STEM, MOC: BODY & BONNET: ASTM A182 F316L, STEM: ASTM A182 F316L, PACKING: GRAPHITE, OPERATING TEMPERATURES: -46/450 C, DESIGN ACCORDING TO BS 5352, SIZE: 3/4" (FOR QAFCO REF. ONLY ETC: VDS 058 DB 52 BW) |  | VALVE | GLOBE | MAT SPEC, BONNET | ASTM A182 GRADE F316L |  | No | 16 | FOR QAFCO REFERENCE ONLY ETC: VDS058DB52BW, OPERATING TEMPERATURES: -46/450 DEG C, DESIGN STANDARD:BS5352 | 40141611 |  |  | 0 |  |  | 0 | [5 empty] | disc1 VLV.- 3/4- 1500# BW/ BBF disc2 Vendor pn 'vendor pn extension 'name S.p.Anotes CLASS#1500 BW-ENDS (ASME B 16.25) SCH.80 BONNET-OS.&Y-FULL BORE-RISING MOC & PACKING ACCORDING TO BS 5352 3/4" (FOR REF. VDS 058 DB 52 BW) | Jegan | Rafeek | QA Saved
1/24/2023 6:10:51 AM | QCM100003991 |  | disc1:GLOBE VLV.- 3/4- 1500# BW/ BBF,disc2:Vendor pn:'vendor pn extension:'name:OMB VALVES S.p.Anotes:NEEDLE GLOBE VALVE, CLASS#1500, BW-ENDS (ASME B 16.25) SCH.80, BOLTED BONNET-OS.&Y-FULL BORE-RISING STEM, MOC: BODY & BONNET: ASTM A182 F316L, STEM: ASTM A182 F316L, PACKING: GRAPHITE, OPERATING TEMPERATURES: -46/450 C, DESIGN ACCORDING TO BS 5352, SIZE: 3/4" (FOR QAFCO REF. ONLY ETC: VDS 058 DB 52 BW) |  | VALVE | GLOBE | MAT, BONNET | STAINLESS STEEL |  | No | 17 | FOR QAFCO REFERENCE ONLY ETC: VDS058DB52BW, OPERATING TEMPERATURES: -46/450 DEG C, DESIGN STANDARD:BS5352 | 40141611 |  |  | 0 |  |  | 0 | [5 empty] | disc1 VLV.- 3/4- 1500# BW/ BBF disc2 Vendor pn 'vendor pn extension 'name S.p.Anotes CLASS#1500 BW-ENDS (ASME B 16.25) SCH.80 BONNET-OS.&Y-FULL BORE-RISING MOC & PACKING ACCORDING TO BS 5352 3/4" (FOR REF. VDS 058 DB 52 BW) | Jegan | Rafeek | QA Saved
1/24/2023 6:10:51 AM | QCM100003991 |  | disc1:GLOBE VLV.- 3/4- 1500# BW/ BBF,disc2:Vendor pn:'vendor pn extension:'name:OMB VALVES S.p.Anotes:NEEDLE GLOBE VALVE, CLASS#1500, BW-ENDS (ASME B 16.25) SCH.80, BOLTED BONNET-OS.&Y-FULL BORE-RISING STEM, MOC: BODY & BONNET: ASTM A182 F316L, STEM: ASTM A182 F316L, PACKING: GRAPHITE, OPERATING TEMPERATURES: -46/450 C, DESIGN ACCORDING TO BS 5352, SIZE: 3/4" (FOR QAFCO REF. ONLY ETC: VDS 058 DB 52 BW) |  | VALVE | GLOBE | MAT, STEM | ASTM A182 GRADE F316L |  | No | 18 | FOR QAFCO REFERENCE ONLY ETC: VDS058DB52BW, OPERATING TEMPERATURES: -46/450 DEG C, DESIGN STANDARD:BS5352 | 40141611 |  |  | 0 |  |  | 0 | [5 empty] | disc1 VLV.- 3/4- 1500# BW/ BBF disc2 Vendor pn 'vendor pn extension 'name S.p.Anotes CLASS#1500 BW-ENDS (ASME B 16.25) SCH.80 BONNET-OS.&Y-FULL BORE-RISING MOC & PACKING ACCORDING TO BS 5352 3/4" (FOR REF. VDS 058 DB 52 BW) | Jegan | Rafeek | QA Saved
1/24/2023 6:10:51 AM | QCM100003991 |  | disc1:GLOBE VLV.- 3/4- 1500# BW/ BBF,disc2:Vendor pn:'vendor pn extension:'name:OMB VALVES S.p.Anotes:NEEDLE GLOBE VALVE, CLASS#1500, BW-ENDS (ASME B 16.25) SCH.80, BOLTED BONNET-OS.&Y-FULL BORE-RISING STEM, MOC: BODY & BONNET: ASTM A182 F316L, STEM: ASTM A182 F316L, PACKING: GRAPHITE, OPERATING TEMPERATURES: -46/450 C, DESIGN ACCORDING TO BS 5352, SIZE: 3/4" (FOR QAFCO REF. ONLY ETC: VDS 058 DB 52 BW) |  | VALVE | GLOBE | STEM DESIGN | OUTSIDE SCREW AND YOKE |  | No | 19 | FOR QAFCO REFERENCE ONLY ETC: VDS058DB52BW, OPERATING TEMPERATURES: -46/450 DEG C, DESIGN STANDARD:BS5352 | 40141611 |  |  | 0 |  |  | 0 | [5 empty] | disc1 VLV.- 3/4- 1500# BW/ BBF disc2 Vendor pn 'vendor pn extension 'name S.p.Anotes CLASS#1500 BW-ENDS (ASME B 16.25) SCH.80 BONNET-OS.&Y-FULL BORE-RISING MOC & PACKING ACCORDING TO BS 5352 3/4" (FOR REF. VDS 058 DB 52 BW) | Jegan | Rafeek | QA Saved
1/24/2023 6:10:51 AM | QCM100003991 |  | disc1:GLOBE VLV.- 3/4- 1500# BW/ BBF,disc2:Vendor pn:'vendor pn extension:'name:OMB VALVES S.p.Anotes:NEEDLE GLOBE VALVE, CLASS#1500, BW-ENDS (ASME B 16.25) SCH.80, BOLTED BONNET-OS.&Y-FULL BORE-RISING STEM, MOC: BODY & BONNET: ASTM A182 F316L, STEM: ASTM A182 F316L, PACKING: GRAPHITE, OPERATING TEMPERATURES: -46/450 C, DESIGN ACCORDING TO BS 5352, SIZE: 3/4" (FOR QAFCO REF. ONLY ETC: VDS 058 DB 52 BW) |  | VALVE | GLOBE | MAT SPEC, SEAT FACING |  |  | No | 20 | FOR QAFCO REFERENCE ONLY ETC: VDS058DB52BW, OPERATING TEMPERATURES: -46/450 DEG C, DESIGN STANDARD:BS5352 | 40141611 |  |  | 0 |  |  | 0 | [5 empty] | disc1 VLV.- 3/4- 1500# BW/ BBF disc2 Vendor pn 'vendor pn extension 'name S.p.Anotes CLASS#1500 BW-ENDS (ASME B 16.25) SCH.80 BONNET-OS.&Y-FULL BORE-RISING MOC & PACKING ACCORDING TO BS 5352 3/4" (FOR REF. VDS 058 DB 52 BW) | Jegan | Rafeek | QA Saved
1/24/2023 6:10:51 AM | QCM100003991 |  | disc1:GLOBE VLV.- 3/4- 1500# BW/ BBF,disc2:Vendor pn:'vendor pn extension:'name:OMB VALVES S.p.Anotes:NEEDLE GLOBE VALVE, CLASS#1500, BW-ENDS (ASME B 16.25) SCH.80, BOLTED BONNET-OS.&Y-FULL BORE-RISING STEM, MOC: BODY & BONNET: ASTM A182 F316L, STEM: ASTM A182 F316L, PACKING: GRAPHITE, OPERATING TEMPERATURES: -46/450 C, DESIGN ACCORDING TO BS 5352, SIZE: 3/4" (FOR QAFCO REF. ONLY ETC: VDS 058 DB 52 BW) |  | VALVE | GLOBE | MAT SPEC, BACK SEAT FACING |  |  | No | 21 | FOR QAFCO REFERENCE ONLY ETC: VDS058DB52BW, OPERATING TEMPERATURES: -46/450 DEG C, DESIGN STANDARD:BS5352 | 40141611 |  |  | 0 |  |  | 0 | [5 empty] | disc1 VLV.- 3/4- 1500# BW/ BBF disc2 Vendor pn 'vendor pn extension 'name S.p.Anotes CLASS#1500 BW-ENDS (ASME B 16.25) SCH.80 BONNET-OS.&Y-FULL BORE-RISING MOC & PACKING ACCORDING TO BS 5352 3/4" (FOR REF. VDS 058 DB 52 BW) | Jegan | Rafeek | QA Saved
1/24/2023 6:10:51 AM | QCM100003991 |  | disc1:GLOBE VLV.- 3/4- 1500# BW/ BBF,disc2:Vendor pn:'vendor pn extension:'name:OMB VALVES S.p.Anotes:NEEDLE GLOBE VALVE, CLASS#1500, BW-ENDS (ASME B 16.25) SCH.80, BOLTED BONNET-OS.&Y-FULL BORE-RISING STEM, MOC: BODY & BONNET: ASTM A182 F316L, STEM: ASTM A182 F316L, PACKING: GRAPHITE, OPERATING TEMPERATURES: -46/450 C, DESIGN ACCORDING TO BS 5352, SIZE: 3/4" (FOR QAFCO REF. ONLY ETC: VDS 058 DB 52 BW) |  | VALVE | GLOBE | MAT SPEC, PRESSURE SEAL |  |  | No | 22 | FOR QAFCO REFERENCE ONLY ETC: VDS058DB52BW, OPERATING TEMPERATURES: -46/450 DEG C, DESIGN STANDARD:BS5352 | 40141611 |  |  | 0 |  |  | 0 | [5 empty] | disc1 VLV.- 3/4- 1500# BW/ BBF disc2 Vendor pn 'vendor pn extension 'name S.p.Anotes CLASS#1500 BW-ENDS (ASME B 16.25) SCH.80 BONNET-OS.&Y-FULL BORE-RISING MOC & PACKING ACCORDING TO BS 5352 3/4" (FOR REF. VDS 058 DB 52 BW) | Jegan | Rafeek | QA Saved
1/24/2023 6:10:51 AM | QCM100003991 |  | disc1:GLOBE VLV.- 3/4- 1500# BW/ BBF,disc2:Vendor pn:'vendor pn extension:'name:OMB VALVES S.p.Anotes:NEEDLE GLOBE VALVE, CLASS#1500, BW-ENDS (ASME B 16.25) SCH.80, BOLTED BONNET-OS.&Y-FULL BORE-RISING STEM, MOC: BODY & BONNET: ASTM A182 F316L, STEM: ASTM A182 F316L, PACKING: GRAPHITE, OPERATING TEMPERATURES: -46/450 C, DESIGN ACCORDING TO BS 5352, SIZE: 3/4" (FOR QAFCO REF. ONLY ETC: VDS 058 DB 52 BW) |  | VALVE | GLOBE | MAT SPEC, BOLT/STUD |  |  | No | 23 | FOR QAFCO REFERENCE ONLY ETC: VDS058DB52BW, OPERATING TEMPERATURES: -46/450 DEG C, DESIGN STANDARD:BS5352 | 40141611 |  |  | 0 |  |  | 0 | [5 empty] | disc1 VLV.- 3/4- 1500# BW/ BBF disc2 Vendor pn 'vendor pn extension 'name S.p.Anotes CLASS#1500 BW-ENDS (ASME B 16.25) SCH.80 BONNET-OS.&Y-FULL BORE-RISING MOC & PACKING ACCORDING TO BS 5352 3/4" (FOR REF. VDS 058 DB 52 BW) | Jegan | Rafeek | QA Saved
1/24/2023 6:10:51 AM | QCM100003991 |  | disc1:GLOBE VLV.- 3/4- 1500# BW/ BBF,disc2:Vendor pn:'vendor pn extension:'name:OMB VALVES S.p.Anotes:NEEDLE GLOBE VALVE, CLASS#1500, BW-ENDS (ASME B 16.25) SCH.80, BOLTED BONNET-OS.&Y-FULL BORE-RISING STEM, MOC: BODY & BONNET: ASTM A182 F316L, STEM: ASTM A182 F316L, PACKING: GRAPHITE, OPERATING TEMPERATURES: -46/450 C, DESIGN ACCORDING TO BS 5352, SIZE: 3/4" (FOR QAFCO REF. ONLY ETC: VDS 058 DB 52 BW) |  | VALVE | GLOBE | MAT SPEC, NUT |  |  | No | 24 | FOR QAFCO REFERENCE ONLY ETC: VDS058DB52BW, OPERATING TEMPERATURES: -46/450 DEG C, DESIGN STANDARD:BS5352 | 40141611 |  |  | 0 |  |  | 0 | [5 empty] | disc1 VLV.- 3/4- 1500# BW/ BBF disc2 Vendor pn 'vendor pn extension 'name S.p.Anotes CLASS#1500 BW-ENDS (ASME B 16.25) SCH.80 BONNET-OS.&Y-FULL BORE-RISING MOC & PACKING ACCORDING TO BS 5352 3/4" (FOR REF. VDS 058 DB 52 BW) | Jegan | Rafeek | QA Saved
1/24/2023 6:10:51 AM | QCM100003991 |  | disc1:GLOBE VLV.- 3/4- 1500# BW/ BBF,disc2:Vendor pn:'vendor pn extension:'name:OMB VALVES S.p.Anotes:NEEDLE GLOBE VALVE, CLASS#1500, BW-ENDS (ASME B 16.25) SCH.80, BOLTED BONNET-OS.&Y-FULL BORE-RISING STEM, MOC: BODY & BONNET: ASTM A182 F316L, STEM: ASTM A182 F316L, PACKING: GRAPHITE, OPERATING TEMPERATURES: -46/450 C, DESIGN ACCORDING TO BS 5352, SIZE: 3/4" (FOR QAFCO REF. ONLY ETC: VDS 058 DB 52 BW) |  | VALVE | GLOBE | API STANDARD |  |  | No | 25 | FOR QAFCO REFERENCE ONLY ETC: VDS058DB52BW, OPERATING TEMPERATURES: -46/450 DEG C, DESIGN STANDARD:BS5352 | 40141611 |  |  | 0 |  |  | 0 | [5 empty] | disc1 VLV.- 3/4- 1500# BW/ BBF disc2 Vendor pn 'vendor pn extension 'name S.p.Anotes CLASS#1500 BW-ENDS (ASME B 16.25) SCH.80 BONNET-OS.&Y-FULL BORE-RISING MOC & PACKING ACCORDING TO BS 5352 3/4" (FOR REF. VDS 058 DB 52 BW) | Jegan | Rafeek | QA Saved
1/24/2023 6:10:51 AM | QCM100003991 |  | disc1:GLOBE VLV.- 3/4- 1500# BW/ BBF,disc2:Vendor pn:'vendor pn extension:'name:OMB VALVES S.p.Anotes:NEEDLE GLOBE VALVE, CLASS#1500, BW-ENDS (ASME B 16.25) SCH.80, BOLTED BONNET-OS.&Y-FULL BORE-RISING STEM, MOC: BODY & BONNET: ASTM A182 F316L, STEM: ASTM A182 F316L, PACKING: GRAPHITE, OPERATING TEMPERATURES: -46/450 C, DESIGN ACCORDING TO BS 5352, SIZE: 3/4" (FOR QAFCO REF. ONLY ETC: VDS 058 DB 52 BW) |  | VALVE | GLOBE | DESIGN SPEC, F TO F (E TO E) |  |  | No | 26 | FOR QAFCO REFERENCE ONLY ETC: VDS058DB52BW, OPERATING TEMPERATURES: -46/450 DEG C, DESIGN STANDARD:BS5352 | 40141611 |  |  | 0 |  |  | 0 | [5 empty] | disc1 VLV.- 3/4- 1500# BW/ BBF disc2 Vendor pn 'vendor pn extension 'name S.p.Anotes CLASS#1500 BW-ENDS (ASME B 16.25) SCH.80 BONNET-OS.&Y-FULL BORE-RISING MOC & PACKING ACCORDING TO BS 5352 3/4" (FOR REF. VDS 058 DB 52 BW) | Jegan | Rafeek | QA Saved
1/24/2023 6:10:51 AM | QCM100003991 |  | disc1:GLOBE VLV.- 3/4- 1500# BW/ BBF,disc2:Vendor pn:'vendor pn extension:'name:OMB VALVES S.p.Anotes:NEEDLE GLOBE VALVE, CLASS#1500, BW-ENDS (ASME B 16.25) SCH.80, BOLTED BONNET-OS.&Y-FULL BORE-RISING STEM, MOC: BODY & BONNET: ASTM A182 F316L, STEM: ASTM A182 F316L, PACKING: GRAPHITE, OPERATING TEMPERATURES: -46/450 C, DESIGN ACCORDING TO BS 5352, SIZE: 3/4" (FOR QAFCO REF. ONLY ETC: VDS 058 DB 52 BW) |  | VALVE | GLOBE | DESIGN SPEC, END FLANGE |  |  | No | 27 | FOR QAFCO REFERENCE ONLY ETC: VDS058DB52BW, OPERATING TEMPERATURES: -46/450 DEG C, DESIGN STANDARD:BS5352 | 40141611 |  |  | 0 |  |  | 0 | [5 empty] | disc1 VLV.- 3/4- 1500# BW/ BBF disc2 Vendor pn 'vendor pn extension 'name S.p.Anotes CLASS#1500 BW-ENDS (ASME B 16.25) SCH.80 BONNET-OS.&Y-FULL BORE-RISING MOC & PACKING ACCORDING TO BS 5352 3/4" (FOR REF. VDS 058 DB 52 BW) | Jegan | Rafeek | QA Saved
1/24/2023 6:10:51 AM | QCM100003991 |  | disc1:GLOBE VLV.- 3/4- 1500# BW/ BBF,disc2:Vendor pn:'vendor pn extension:'name:OMB VALVES S.p.Anotes:NEEDLE GLOBE VALVE, CLASS#1500, BW-ENDS (ASME B 16.25) SCH.80, BOLTED BONNET-OS.&Y-FULL BORE-RISING STEM, MOC: BODY & BONNET: ASTM A182 F316L, STEM: ASTM A182 F316L, PACKING: GRAPHITE, OPERATING TEMPERATURES: -46/450 C, DESIGN ACCORDING TO BS 5352, SIZE: 3/4" (FOR QAFCO REF. ONLY ETC: VDS 058 DB 52 BW) |  | VALVE | GLOBE | DESIGN SPEC, END CONNECTION | ANSI B16.9 |  | No | 28 | FOR QAFCO REFERENCE ONLY ETC: VDS058DB52BW, OPERATING TEMPERATURES: -46/450 DEG C, DESIGN STANDARD:BS5352 | 40141611 |  |  | 0 |  |  | 0 | [5 empty] | disc1 VLV.- 3/4- 1500# BW/ BBF disc2 Vendor pn 'vendor pn extension 'name S.p.Anotes CLASS#1500 BW-ENDS (ASME B 16.25) SCH.80 BONNET-OS.&Y-FULL BORE-RISING MOC & PACKING ACCORDING TO BS 5352 3/4" (FOR REF. VDS 058 DB 52 BW) | Jegan | Rafeek | QA Saved
1/24/2023 6:10:51 AM | QCM100003991 |  | disc1:GLOBE VLV.- 3/4- 1500# BW/ BBF,disc2:Vendor pn:'vendor pn extension:'name:OMB VALVES S.p.Anotes:NEEDLE GLOBE VALVE, CLASS#1500, BW-ENDS (ASME B 16.25) SCH.80, BOLTED BONNET-OS.&Y-FULL BORE-RISING STEM, MOC: BODY & BONNET: ASTM A182 F316L, STEM: ASTM A182 F316L, PACKING: GRAPHITE, OPERATING TEMPERATURES: -46/450 C, DESIGN ACCORDING TO BS 5352, SIZE: 3/4" (FOR QAFCO REF. ONLY ETC: VDS 058 DB 52 BW) |  | VALVE | GLOBE | WALL THICKNESS |  |  | No | 29 | FOR QAFCO REFERENCE ONLY ETC: VDS058DB52BW, OPERATING TEMPERATURES: -46/450 DEG C, DESIGN STANDARD:BS5352 | 40141611 |  |  | 0 |  |  | 0 | [5 empty] | disc1 VLV.- 3/4- 1500# BW/ BBF disc2 Vendor pn 'vendor pn extension 'name S.p.Anotes CLASS#1500 BW-ENDS (ASME B 16.25) SCH.80 BONNET-OS.&Y-FULL BORE-RISING MOC & PACKING ACCORDING TO BS 5352 3/4" (FOR REF. VDS 058 DB 52 BW) | Jegan | Rafeek | QA Saved
1/24/2023 6:10:51 AM | QCM100003991 |  | disc1:GLOBE VLV.- 3/4- 1500# BW/ BBF,disc2:Vendor pn:'vendor pn extension:'name:OMB VALVES S.p.Anotes:NEEDLE GLOBE VALVE, CLASS#1500, BW-ENDS (ASME B 16.25) SCH.80, BOLTED BONNET-OS.&Y-FULL BORE-RISING STEM, MOC: BODY & BONNET: ASTM A182 F316L, STEM: ASTM A182 F316L, PACKING: GRAPHITE, OPERATING TEMPERATURES: -46/450 C, DESIGN ACCORDING TO BS 5352, SIZE: 3/4" (FOR QAFCO REF. ONLY ETC: VDS 058 DB 52 BW) |  | VALVE | GLOBE | MAT, GLAND PACKING-STEM | GRAPHITE |  | No | 30 | FOR QAFCO REFERENCE ONLY ETC: VDS058DB52BW, OPERATING TEMPERATURES: -46/450 DEG C, DESIGN STANDARD:BS5352 | 40141611 |  |  | 0 |  |  | 0 | [5 empty] | disc1 VLV.- 3/4- 1500# BW/ BBF disc2 Vendor pn 'vendor pn extension 'name S.p.Anotes CLASS#1500 BW-ENDS (ASME B 16.25) SCH.80 BONNET-OS.&Y-FULL BORE-RISING MOC & PACKING ACCORDING TO BS 5352 3/4" (FOR REF. VDS 058 DB 52 BW) | Jegan | Rafeek | QA Saved
1/24/2023 6:10:51 AM | QCM100003991 |  | disc1:GLOBE VLV.- 3/4- 1500# BW/ BBF,disc2:Vendor pn:'vendor pn extension:'name:OMB VALVES S.p.Anotes:NEEDLE GLOBE VALVE, CLASS#1500, BW-ENDS (ASME B 16.25) SCH.80, BOLTED BONNET-OS.&Y-FULL BORE-RISING STEM, MOC: BODY & BONNET: ASTM A182 F316L, STEM: ASTM A182 F316L, PACKING: GRAPHITE, OPERATING TEMPERATURES: -46/450 C, DESIGN ACCORDING TO BS 5352, SIZE: 3/4" (FOR QAFCO REF. ONLY ETC: VDS 058 DB 52 BW) |  | VALVE | GLOBE | SERVICE |  |  | No | 31 | FOR QAFCO REFERENCE ONLY ETC: VDS058DB52BW, OPERATING TEMPERATURES: -46/450 DEG C, DESIGN STANDARD:BS5352 | 40141611 |  |  | 0 |  |  | 0 | [5 empty] | disc1 VLV.- 3/4- 1500# BW/ BBF disc2 Vendor pn 'vendor pn extension 'name S.p.Anotes CLASS#1500 BW-ENDS (ASME B 16.25) SCH.80 BONNET-OS.&Y-FULL BORE-RISING MOC & PACKING ACCORDING TO BS 5352 3/4" (FOR REF. VDS 058 DB 52 BW) | Jegan | Rafeek | QA Saved
1/24/2023 6:10:51 AM | QCM100003991 |  | disc1:GLOBE VLV.- 3/4- 1500# BW/ BBF,disc2:Vendor pn:'vendor pn extension:'name:OMB VALVES S.p.Anotes:NEEDLE GLOBE VALVE, CLASS#1500, BW-ENDS (ASME B 16.25) SCH.80, BOLTED BONNET-OS.&Y-FULL BORE-RISING STEM, MOC: BODY & BONNET: ASTM A182 F316L, STEM: ASTM A182 F316L, PACKING: GRAPHITE, OPERATING TEMPERATURES: -46/450 C, DESIGN ACCORDING TO BS 5352, SIZE: 3/4" (FOR QAFCO REF. ONLY ETC: VDS 058 DB 52 BW) |  | VALVE | GLOBE | INSPECTION CERTIFICATE |  |  | No | 32 | FOR QAFCO REFERENCE ONLY ETC: VDS058DB52BW, OPERATING TEMPERATURES: -46/450 DEG C, DESIGN STANDARD:BS5352 | 40141611 |  |  | 0 |  |  | 0 | [5 empty] | disc1 VLV.- 3/4- 1500# BW/ BBF disc2 Vendor pn 'vendor pn extension 'name S.p.Anotes CLASS#1500 BW-ENDS (ASME B 16.25) SCH.80 BONNET-OS.&Y-FULL BORE-RISING MOC & PACKING ACCORDING TO BS 5352 3/4" (FOR REF. VDS 058 DB 52 BW) | Jegan | Rafeek | QA Saved
1/24/2023 6:10:51 AM | QCM100003992 |  | disc1:GLOBE VLV.- 1-1500# BW/BB -FB,disc2:Vendor pn:'vendor pn extension:'name:OMB VALVES S.p.Anotes:NEEDLE GLOBE VALVE, CLASS#1500, BW-ENDS (ASME B 16.25) SCH.80, BOLTED BONNET-OS.&Y-FULL BORE-RISING STEM, MOC: BODY & BONNET: ASTM A182 F316L, STEM: ASTM A182 F316L, PACKING: GRAPHITE, OPERATING TEMPERATURES: -46/450 C, DESIGN ACCORDING TO BS 5352, SIZE: 1" (FOR QAFCO REF. ONLY ETC: VDS 058 DB 52 BW) |  | VALVE | GLOBE | TYPE OF END CONNECTION | BUTTWELD |  | Yes | 1 | FOR QAFCO REFERENCE ONLY ETC: VDS058DB52BW, OPERATING TEMPERATURES: -46/450 DEG C, DESIGN STANDARD:BS5352 | 40141611 |  |  | 0 |  |  | 0 | [5 empty] | disc1 VLV.- 1-1500# BW/BB -FB disc2 Vendor pn 'vendor pn extension 'name S.p.Anotes CLASS#1500 BW-ENDS (ASME B 16.25) SCH.80 BONNET-OS.&Y-FULL BORE-RISING MOC & PACKING ACCORDING TO BS 5352 1" (FOR REF. VDS 058 DB 52 BW) | Jegan | Rafeek | QA Saved
1/24/2023 6:10:51 AM | QCM100003992 |  | disc1:GLOBE VLV.- 1-1500# BW/BB -FB,disc2:Vendor pn:'vendor pn extension:'name:OMB VALVES S.p.Anotes:NEEDLE GLOBE VALVE, CLASS#1500, BW-ENDS (ASME B 16.25) SCH.80, BOLTED BONNET-OS.&Y-FULL BORE-RISING STEM, MOC: BODY & BONNET: ASTM A182 F316L, STEM: ASTM A182 F316L, PACKING: GRAPHITE, OPERATING TEMPERATURES: -46/450 C, DESIGN ACCORDING TO BS 5352, SIZE: 1" (FOR QAFCO REF. ONLY ETC: VDS 058 DB 52 BW) |  | VALVE | GLOBE | MAT SPEC, BODY | ASTM A182 GRADE F316L |  | Yes | 2 | FOR QAFCO REFERENCE ONLY ETC: VDS058DB52BW, OPERATING TEMPERATURES: -46/450 DEG C, DESIGN STANDARD:BS5352 | 40141611 |  |  | 0 |  |  | 0 | [5 empty] | disc1 VLV.- 1-1500# BW/BB -FB disc2 Vendor pn 'vendor pn extension 'name S.p.Anotes CLASS#1500 BW-ENDS (ASME B 16.25) SCH.80 BONNET-OS.&Y-FULL BORE-RISING MOC & PACKING ACCORDING TO BS 5352 1" (FOR REF. VDS 058 DB 52 BW) | Jegan | Rafeek | QA Saved
1/24/2023 6:10:51 AM | QCM100003992 |  | disc1:GLOBE VLV.- 1-1500# BW/BB -FB,disc2:Vendor pn:'vendor pn extension:'name:OMB VALVES S.p.Anotes:NEEDLE GLOBE VALVE, CLASS#1500, BW-ENDS (ASME B 16.25) SCH.80, BOLTED BONNET-OS.&Y-FULL BORE-RISING STEM, MOC: BODY & BONNET: ASTM A182 F316L, STEM: ASTM A182 F316L, PACKING: GRAPHITE, OPERATING TEMPERATURES: -46/450 C, DESIGN ACCORDING TO BS 5352, SIZE: 1" (FOR QAFCO REF. ONLY ETC: VDS 058 DB 52 BW) |  | VALVE | GLOBE | PRESSURE RATING | CLASS 1500 |  | Yes | 3 | FOR QAFCO REFERENCE ONLY ETC: VDS058DB52BW, OPERATING TEMPERATURES: -46/450 DEG C, DESIGN STANDARD:BS5352 | 40141611 |  |  | 0 |  |  | 0 | [5 empty] | disc1 VLV.- 1-1500# BW/BB -FB disc2 Vendor pn 'vendor pn extension 'name S.p.Anotes CLASS#1500 BW-ENDS (ASME B 16.25) SCH.80 BONNET-OS.&Y-FULL BORE-RISING MOC & PACKING ACCORDING TO BS 5352 1" (FOR REF. VDS 058 DB 52 BW) | Jegan | Rafeek | QA Saved
1/24/2023 6:10:51 AM | QCM100003992 |  | disc1:GLOBE VLV.- 1-1500# BW/BB -FB,disc2:Vendor pn:'vendor pn extension:'name:OMB VALVES S.p.Anotes:NEEDLE GLOBE VALVE, CLASS#1500, BW-ENDS (ASME B 16.25) SCH.80, BOLTED BONNET-OS.&Y-FULL BORE-RISING STEM, MOC: BODY & BONNET: ASTM A182 F316L, STEM: ASTM A182 F316L, PACKING: GRAPHITE, OPERATING TEMPERATURES: -46/450 C, DESIGN ACCORDING TO BS 5352, SIZE: 1" (FOR QAFCO REF. ONLY ETC: VDS 058 DB 52 BW) |  | VALVE | GLOBE | NOMINAL SIZE | 1 | IN | Yes | 4 | FOR QAFCO REFERENCE ONLY ETC: VDS058DB52BW, OPERATING TEMPERATURES: -46/450 DEG C, DESIGN STANDARD:BS5352 | 40141611 |  |  | 0 |  |  | 0 | [5 empty] | disc1 VLV.- 1-1500# BW/BB -FB disc2 Vendor pn 'vendor pn extension 'name S.p.Anotes CLASS#1500 BW-ENDS (ASME B 16.25) SCH.80 BONNET-OS.&Y-FULL BORE-RISING MOC & PACKING ACCORDING TO BS 5352 1" (FOR REF. VDS 058 DB 52 BW) | Jegan | Rafeek | QA Saved
1/24/2023 6:10:51 AM | QCM100003992 |  | disc1:GLOBE VLV.- 1-1500# BW/BB -FB,disc2:Vendor pn:'vendor pn extension:'name:OMB VALVES S.p.Anotes:NEEDLE GLOBE VALVE, CLASS#1500, BW-ENDS (ASME B 16.25) SCH.80, BOLTED BONNET-OS.&Y-FULL BORE-RISING STEM, MOC: BODY & BONNET: ASTM A182 F316L, STEM: ASTM A182 F316L, PACKING: GRAPHITE, OPERATING TEMPERATURES: -46/450 C, DESIGN ACCORDING TO BS 5352, SIZE: 1" (FOR QAFCO REF. ONLY ETC: VDS 058 DB 52 BW) |  | VALVE | GLOBE | SCHEDULE NUMBER | SCH 80 |  | No | 5 | FOR QAFCO REFERENCE ONLY ETC: VDS058DB52BW, OPERATING TEMPERATURES: -46/450 DEG C, DESIGN STANDARD:BS5352 | 40141611 |  |  | 0 |  |  | 0 | [5 empty] | disc1 VLV.- 1-1500# BW/BB -FB disc2 Vendor pn 'vendor pn extension 'name S.p.Anotes CLASS#1500 BW-ENDS (ASME B 16.25) SCH.80 BONNET-OS.&Y-FULL BORE-RISING MOC & PACKING ACCORDING TO BS 5352 1" (FOR REF. VDS 058 DB 52 BW) | Jegan | Rafeek | QA Saved
1/24/2023 6:10:51 AM | QCM100003992 |  | disc1:GLOBE VLV.- 1-1500# BW/BB -FB,disc2:Vendor pn:'vendor pn extension:'name:OMB VALVES S.p.Anotes:NEEDLE GLOBE VALVE, CLASS#1500, BW-ENDS (ASME B 16.25) SCH.80, BOLTED BONNET-OS.&Y-FULL BORE-RISING STEM, MOC: BODY & BONNET: ASTM A182 F316L, STEM: ASTM A182 F316L, PACKING: GRAPHITE, OPERATING TEMPERATURES: -46/450 C, DESIGN ACCORDING TO BS 5352, SIZE: 1" (FOR QAFCO REF. ONLY ETC: VDS 058 DB 52 BW) |  | VALVE | GLOBE | MAT, TRIM |  |  | No | 6 | FOR QAFCO REFERENCE ONLY ETC: VDS058DB52BW, OPERATING TEMPERATURES: -46/450 DEG C, DESIGN STANDARD:BS5352 | 40141611 |  |  | 0 |  |  | 0 | [5 empty] | disc1 VLV.- 1-1500# BW/BB -FB disc2 Vendor pn 'vendor pn extension 'name S.p.Anotes CLASS#1500 BW-ENDS (ASME B 16.25) SCH.80 BONNET-OS.&Y-FULL BORE-RISING MOC & PACKING ACCORDING TO BS 5352 1" (FOR REF. VDS 058 DB 52 BW) | Jegan | Rafeek | QA Saved
1/24/2023 6:10:51 AM | QCM100003992 |  | disc1:GLOBE VLV.- 1-1500# BW/BB -FB,disc2:Vendor pn:'vendor pn extension:'name:OMB VALVES S.p.Anotes:NEEDLE GLOBE VALVE, CLASS#1500, BW-ENDS (ASME B 16.25) SCH.80, BOLTED BONNET-OS.&Y-FULL BORE-RISING STEM, MOC: BODY & BONNET: ASTM A182 F316L, STEM: ASTM A182 F316L, PACKING: GRAPHITE, OPERATING TEMPERATURES: -46/450 C, DESIGN ACCORDING TO BS 5352, SIZE: 1" (FOR QAFCO REF. ONLY ETC: VDS 058 DB 52 BW) |  | VALVE | GLOBE | TRIM NUMBER |  |  | No | 7 | FOR QAFCO REFERENCE ONLY ETC: VDS058DB52BW, OPERATING TEMPERATURES: -46/450 DEG C, DESIGN STANDARD:BS5352 | 40141611 |  |  | 0 |  |  | 0 | [5 empty] | disc1 VLV.- 1-1500# BW/BB -FB disc2 Vendor pn 'vendor pn extension 'name S.p.Anotes CLASS#1500 BW-ENDS (ASME B 16.25) SCH.80 BONNET-OS.&Y-FULL BORE-RISING MOC & PACKING ACCORDING TO BS 5352 1" (FOR REF. VDS 058 DB 52 BW) | Jegan | Rafeek | QA Saved
1/24/2023 6:10:51 AM | QCM100003992 |  | disc1:GLOBE VLV.- 1-1500# BW/BB -FB,disc2:Vendor pn:'vendor pn extension:'name:OMB VALVES S.p.Anotes:NEEDLE GLOBE VALVE, CLASS#1500, BW-ENDS (ASME B 16.25) SCH.80, BOLTED BONNET-OS.&Y-FULL BORE-RISING STEM, MOC: BODY & BONNET: ASTM A182 F316L, STEM: ASTM A182 F316L, PACKING: GRAPHITE, OPERATING TEMPERATURES: -46/450 C, DESIGN ACCORDING TO BS 5352, SIZE: 1" (FOR QAFCO REF. ONLY ETC: VDS 058 DB 52 BW) |  | VALVE | GLOBE | MATERIAL TEST CERTIFICATE |  |  | No | 8 | FOR QAFCO REFERENCE ONLY ETC: VDS058DB52BW, OPERATING TEMPERATURES: -46/450 DEG C, DESIGN STANDARD:BS5352 | 40141611 |  |  | 0 |  |  | 0 | [5 empty] | disc1 VLV.- 1-1500# BW/BB -FB disc2 Vendor pn 'vendor pn extension 'name S.p.Anotes CLASS#1500 BW-ENDS (ASME B 16.25) SCH.80 BONNET-OS.&Y-FULL BORE-RISING MOC & PACKING ACCORDING TO BS 5352 1" (FOR REF. VDS 058 DB 52 BW) | Jegan | Rafeek | QA Saved
1/24/2023 6:10:51 AM | QCM100003992 |  | disc1:GLOBE VLV.- 1-1500# BW/BB -FB,disc2:Vendor pn:'vendor pn extension:'name:OMB VALVES S.p.Anotes:NEEDLE GLOBE VALVE, CLASS#1500, BW-ENDS (ASME B 16.25) SCH.80, BOLTED BONNET-OS.&Y-FULL BORE-RISING STEM, MOC: BODY & BONNET: ASTM A182 F316L, STEM: ASTM A182 F316L, PACKING: GRAPHITE, OPERATING TEMPERATURES: -46/450 C, DESIGN ACCORDING TO BS 5352, SIZE: 1" (FOR QAFCO REF. ONLY ETC: VDS 058 DB 52 BW) |  | VALVE | GLOBE | TYPE OF FACE |  |  | No | 9 | FOR QAFCO REFERENCE ONLY ETC: VDS058DB52BW, OPERATING TEMPERATURES: -46/450 DEG C, DESIGN STANDARD:BS5352 | 40141611 |  |  | 0 |  |  | 0 | [5 empty] | disc1 VLV.- 1-1500# BW/BB -FB disc2 Vendor pn 'vendor pn extension 'name S.p.Anotes CLASS#1500 BW-ENDS (ASME B 16.25) SCH.80 BONNET-OS.&Y-FULL BORE-RISING MOC & PACKING ACCORDING TO BS 5352 1" (FOR REF. VDS 058 DB 52 BW) | Jegan | Rafeek | QA Saved
1/24/2023 6:10:51 AM | QCM100003992 |  | disc1:GLOBE VLV.- 1-1500# BW/BB -FB,disc2:Vendor pn:'vendor pn extension:'name:OMB VALVES S.p.Anotes:NEEDLE GLOBE VALVE, CLASS#1500, BW-ENDS (ASME B 16.25) SCH.80, BOLTED BONNET-OS.&Y-FULL BORE-RISING STEM, MOC: BODY & BONNET: ASTM A182 F316L, STEM: ASTM A182 F316L, PACKING: GRAPHITE, OPERATING TEMPERATURES: -46/450 C, DESIGN ACCORDING TO BS 5352, SIZE: 1" (FOR QAFCO REF. ONLY ETC: VDS 058 DB 52 BW) |  | VALVE | GLOBE | TYPE OF CLOSURE MEMBER | NEEDLE |  | No | 10 | FOR QAFCO REFERENCE ONLY ETC: VDS058DB52BW, OPERATING TEMPERATURES: -46/450 DEG C, DESIGN STANDARD:BS5352 | 40141611 |  |  | 0 |  |  | 0 | [5 empty] | disc1 VLV.- 1-1500# BW/BB -FB disc2 Vendor pn 'vendor pn extension 'name S.p.Anotes CLASS#1500 BW-ENDS (ASME B 16.25) SCH.80 BONNET-OS.&Y-FULL BORE-RISING MOC & PACKING ACCORDING TO BS 5352 1" (FOR REF. VDS 058 DB 52 BW) | Jegan | Rafeek | QA Saved
1/24/2023 6:10:51 AM | QCM100003992 |  | disc1:GLOBE VLV.- 1-1500# BW/BB -FB,disc2:Vendor pn:'vendor pn extension:'name:OMB VALVES S.p.Anotes:NEEDLE GLOBE VALVE, CLASS#1500, BW-ENDS (ASME B 16.25) SCH.80, BOLTED BONNET-OS.&Y-FULL BORE-RISING STEM, MOC: BODY & BONNET: ASTM A182 F316L, STEM: ASTM A182 F316L, PACKING: GRAPHITE, OPERATING TEMPERATURES: -46/450 C, DESIGN ACCORDING TO BS 5352, SIZE: 1" (FOR QAFCO REF. ONLY ETC: VDS 058 DB 52 BW) |  | VALVE | GLOBE | TYPE OF BORE | FULL |  | No | 11 | FOR QAFCO REFERENCE ONLY ETC: VDS058DB52BW, OPERATING TEMPERATURES: -46/450 DEG C, DESIGN STANDARD:BS5352 | 40141611 |  |  | 0 |  |  | 0 | [5 empty] | disc1 VLV.- 1-1500# BW/BB -FB disc2 Vendor pn 'vendor pn extension 'name S.p.Anotes CLASS#1500 BW-ENDS (ASME B 16.25) SCH.80 BONNET-OS.&Y-FULL BORE-RISING MOC & PACKING ACCORDING TO BS 5352 1" (FOR REF. VDS 058 DB 52 BW) | Jegan | Rafeek | QA Saved
1/24/2023 6:10:51 AM | QCM100003992 |  | disc1:GLOBE VLV.- 1-1500# BW/BB -FB,disc2:Vendor pn:'vendor pn extension:'name:OMB VALVES S.p.Anotes:NEEDLE GLOBE VALVE, CLASS#1500, BW-ENDS (ASME B 16.25) SCH.80, BOLTED BONNET-OS.&Y-FULL BORE-RISING STEM, MOC: BODY & BONNET: ASTM A182 F316L, STEM: ASTM A182 F316L, PACKING: GRAPHITE, OPERATING TEMPERATURES: -46/450 C, DESIGN ACCORDING TO BS 5352, SIZE: 1" (FOR QAFCO REF. ONLY ETC: VDS 058 DB 52 BW) |  | VALVE | GLOBE | TYPE OF BONNET/COVER | BOLTED |  | No | 12 | FOR QAFCO REFERENCE ONLY ETC: VDS058DB52BW, OPERATING TEMPERATURES: -46/450 DEG C, DESIGN STANDARD:BS5352 | 40141611 |  |  | 0 |  |  | 0 | [5 empty] | disc1 VLV.- 1-1500# BW/BB -FB disc2 Vendor pn 'vendor pn extension 'name S.p.Anotes CLASS#1500 BW-ENDS (ASME B 16.25) SCH.80 BONNET-OS.&Y-FULL BORE-RISING MOC & PACKING ACCORDING TO BS 5352 1" (FOR REF. VDS 058 DB 52 BW) | Jegan | Rafeek | QA Saved
1/24/2023 6:10:51 AM | QCM100003992 |  | disc1:GLOBE VLV.- 1-1500# BW/BB -FB,disc2:Vendor pn:'vendor pn extension:'name:OMB VALVES S.p.Anotes:NEEDLE GLOBE VALVE, CLASS#1500, BW-ENDS (ASME B 16.25) SCH.80, BOLTED BONNET-OS.&Y-FULL BORE-RISING STEM, MOC: BODY & BONNET: ASTM A182 F316L, STEM: ASTM A182 F316L, PACKING: GRAPHITE, OPERATING TEMPERATURES: -46/450 C, DESIGN ACCORDING TO BS 5352, SIZE: 1" (FOR QAFCO REF. ONLY ETC: VDS 058 DB 52 BW) |  | VALVE | GLOBE | TYPE OF STEM | RISING |  | No | 13 | FOR QAFCO REFERENCE ONLY ETC: VDS058DB52BW, OPERATING TEMPERATURES: -46/450 DEG C, DESIGN STANDARD:BS5352 | 40141611 |  |  | 0 |  |  | 0 | [5 empty] | disc1 VLV.- 1-1500# BW/BB -FB disc2 Vendor pn 'vendor pn extension 'name S.p.Anotes CLASS#1500 BW-ENDS (ASME B 16.25) SCH.80 BONNET-OS.&Y-FULL BORE-RISING MOC & PACKING ACCORDING TO BS 5352 1" (FOR REF. VDS 058 DB 52 BW) | Jegan | Rafeek | QA Saved
1/24/2023 6:10:51 AM | QCM100003992 |  | disc1:GLOBE VLV.- 1-1500# BW/BB -FB,disc2:Vendor pn:'vendor pn extension:'name:OMB VALVES S.p.Anotes:NEEDLE GLOBE VALVE, CLASS#1500, BW-ENDS (ASME B 16.25) SCH.80, BOLTED BONNET-OS.&Y-FULL BORE-RISING STEM, MOC: BODY & BONNET: ASTM A182 F316L, STEM: ASTM A182 F316L, PACKING: GRAPHITE, OPERATING TEMPERATURES: -46/450 C, DESIGN ACCORDING TO BS 5352, SIZE: 1" (FOR QAFCO REF. ONLY ETC: VDS 058 DB 52 BW) |  | VALVE | GLOBE | TYPE OF SEAT |  |  | No | 14 | FOR QAFCO REFERENCE ONLY ETC: VDS058DB52BW, OPERATING TEMPERATURES: -46/450 DEG C, DESIGN STANDARD:BS5352 | 40141611 |  |  | 0 |  |  | 0 | [5 empty] | disc1 VLV.- 1-1500# BW/BB -FB disc2 Vendor pn 'vendor pn extension 'name S.p.Anotes CLASS#1500 BW-ENDS (ASME B 16.25) SCH.80 BONNET-OS.&Y-FULL BORE-RISING MOC & PACKING ACCORDING TO BS 5352 1" (FOR REF. VDS 058 DB 52 BW) | Jegan | Rafeek | QA Saved
1/24/2023 6:10:51 AM | QCM100003992 |  | disc1:GLOBE VLV.- 1-1500# BW/BB -FB,disc2:Vendor pn:'vendor pn extension:'name:OMB VALVES S.p.Anotes:NEEDLE GLOBE VALVE, CLASS#1500, BW-ENDS (ASME B 16.25) SCH.80, BOLTED BONNET-OS.&Y-FULL BORE-RISING STEM, MOC: BODY & BONNET: ASTM A182 F316L, STEM: ASTM A182 F316L, PACKING: GRAPHITE, OPERATING TEMPERATURES: -46/450 C, DESIGN ACCORDING TO BS 5352, SIZE: 1" (FOR QAFCO REF. ONLY ETC: VDS 058 DB 52 BW) |  | VALVE | GLOBE | MAT, BODY | STAINLESS STEEL |  | No | 15 | FOR QAFCO REFERENCE ONLY ETC: VDS058DB52BW, OPERATING TEMPERATURES: -46/450 DEG C, DESIGN STANDARD:BS5352 | 40141611 |  |  | 0 |  |  | 0 | [5 empty] | disc1 VLV.- 1-1500# BW/BB -FB disc2 Vendor pn 'vendor pn extension 'name S.p.Anotes CLASS#1500 BW-ENDS (ASME B 16.25) SCH.80 BONNET-OS.&Y-FULL BORE-RISING MOC & PACKING ACCORDING TO BS 5352 1" (FOR REF. VDS 058 DB 52 BW) | Jegan | Rafeek | QA Saved
1/24/2023 6:10:51 AM | QCM100003992 |  | disc1:GLOBE VLV.- 1-1500# BW/BB -FB,disc2:Vendor pn:'vendor pn extension:'name:OMB VALVES S.p.Anotes:NEEDLE GLOBE VALVE, CLASS#1500, BW-ENDS (ASME B 16.25) SCH.80, BOLTED BONNET-OS.&Y-FULL BORE-RISING STEM, MOC: BODY & BONNET: ASTM A182 F316L, STEM: ASTM A182 F316L, PACKING: GRAPHITE, OPERATING TEMPERATURES: -46/450 C, DESIGN ACCORDING TO BS 5352, SIZE: 1" (FOR QAFCO REF. ONLY ETC: VDS 058 DB 52 BW) |  | VALVE | GLOBE | MAT SPEC, BONNET | ASTM A182 GRADE F316L |  | No | 16 | FOR QAFCO REFERENCE ONLY ETC: VDS058DB52BW, OPERATING TEMPERATURES: -46/450 DEG C, DESIGN STANDARD:BS5352 | 40141611 |  |  | 0 |  |  | 0 | [5 empty] | disc1 VLV.- 1-1500# BW/BB -FB disc2 Vendor pn 'vendor pn extension 'name S.p.Anotes CLASS#1500 BW-ENDS (ASME B 16.25) SCH.80 BONNET-OS.&Y-FULL BORE-RISING MOC & PACKING ACCORDING TO BS 5352 1" (FOR REF. VDS 058 DB 52 BW) | Jegan | Rafeek | QA Saved
1/24/2023 6:10:51 AM | QCM100003992 |  | disc1:GLOBE VLV.- 1-1500# BW/BB -FB,disc2:Vendor pn:'vendor pn extension:'name:OMB VALVES S.p.Anotes:NEEDLE GLOBE VALVE, CLASS#1500, BW-ENDS (ASME B 16.25) SCH.80, BOLTED BONNET-OS.&Y-FULL BORE-RISING STEM, MOC: BODY & BONNET: ASTM A182 F316L, STEM: ASTM A182 F316L, PACKING: GRAPHITE, OPERATING TEMPERATURES: -46/450 C, DESIGN ACCORDING TO BS 5352, SIZE: 1" (FOR QAFCO REF. ONLY ETC: VDS 058 DB 52 BW) |  | VALVE | GLOBE | MAT, BONNET | STAINLESS STEEL |  | No | 17 | FOR QAFCO REFERENCE ONLY ETC: VDS058DB52BW, OPERATING TEMPERATURES: -46/450 DEG C, DESIGN STANDARD:BS5352 | 40141611 |  |  | 0 |  |  | 0 | [5 empty] | disc1 VLV.- 1-1500# BW/BB -FB disc2 Vendor pn 'vendor pn extension 'name S.p.Anotes CLASS#1500 BW-ENDS (ASME B 16.25) SCH.80 BONNET-OS.&Y-FULL BORE-RISING MOC & PACKING ACCORDING TO BS 5352 1" (FOR REF. VDS 058 DB 52 BW) | Jegan | Rafeek | QA Saved
1/24/2023 6:10:51 AM | QCM100003992 |  | disc1:GLOBE VLV.- 1-1500# BW/BB -FB,disc2:Vendor pn:'vendor pn extension:'name:OMB VALVES S.p.Anotes:NEEDLE GLOBE VALVE, CLASS#1500, BW-ENDS (ASME B 16.25) SCH.80, BOLTED BONNET-OS.&Y-FULL BORE-RISING STEM, MOC: BODY & BONNET: ASTM A182 F316L, STEM: ASTM A182 F316L, PACKING: GRAPHITE, OPERATING TEMPERATURES: -46/450 C, DESIGN ACCORDING TO BS 5352, SIZE: 1" (FOR QAFCO REF. ONLY ETC: VDS 058 DB 52 BW) |  | VALVE | GLOBE | MAT, STEM | ASTM A182 GRADE F316L |  | No | 18 | FOR QAFCO REFERENCE ONLY ETC: VDS058DB52BW, OPERATING TEMPERATURES: -46/450 DEG C, DESIGN STANDARD:BS5352 | 40141611 |  |  | 0 |  |  | 0 | [5 empty] | disc1 VLV.- 1-1500# BW/BB -FB disc2 Vendor pn 'vendor pn extension 'name S.p.Anotes CLASS#1500 BW-ENDS (ASME B 16.25) SCH.80 BONNET-OS.&Y-FULL BORE-RISING MOC & PACKING ACCORDING TO BS 5352 1" (FOR REF. VDS 058 DB 52 BW) | Jegan | Rafeek | QA Saved
1/24/2023 6:10:51 AM | QCM100003992 |  | disc1:GLOBE VLV.- 1-1500# BW/BB -FB,disc2:Vendor pn:'vendor pn extension:'name:OMB VALVES S.p.Anotes:NEEDLE GLOBE VALVE, CLASS#1500, BW-ENDS (ASME B 16.25) SCH.80, BOLTED BONNET-OS.&Y-FULL BORE-RISING STEM, MOC: BODY & BONNET: ASTM A182 F316L, STEM: ASTM A182 F316L, PACKING: GRAPHITE, OPERATING TEMPERATURES: -46/450 C, DESIGN ACCORDING TO BS 5352, SIZE: 1" (FOR QAFCO REF. ONLY ETC: VDS 058 DB 52 BW) |  | VALVE | GLOBE | STEM DESIGN | OUTSIDE SCREW AND YOKE |  | No | 19 | FOR QAFCO REFERENCE ONLY ETC: VDS058DB52BW, OPERATING TEMPERATURES: -46/450 DEG C, DESIGN STANDARD:BS5352 | 40141611 |  |  | 0 |  |  | 0 | [5 empty] | disc1 VLV.- 1-1500# BW/BB -FB disc2 Vendor pn 'vendor pn extension 'name S.p.Anotes CLASS#1500 BW-ENDS (ASME B 16.25) SCH.80 BONNET-OS.&Y-FULL BORE-RISING MOC & PACKING ACCORDING TO BS 5352 1" (FOR REF. VDS 058 DB 52 BW) | Jegan | Rafeek | QA Saved
1/24/2023 6:10:51 AM | QCM100003992 |  | disc1:GLOBE VLV.- 1-1500# BW/BB -FB,disc2:Vendor pn:'vendor pn extension:'name:OMB VALVES S.p.Anotes:NEEDLE GLOBE VALVE, CLASS#1500, BW-ENDS (ASME B 16.25) SCH.80, BOLTED BONNET-OS.&Y-FULL BORE-RISING STEM, MOC: BODY & BONNET: ASTM A182 F316L, STEM: ASTM A182 F316L, PACKING: GRAPHITE, OPERATING TEMPERATURES: -46/450 C, DESIGN ACCORDING TO BS 5352, SIZE: 1" (FOR QAFCO REF. ONLY ETC: VDS 058 DB 52 BW) |  | VALVE | GLOBE | MAT SPEC, SEAT FACING |  |  | No | 20 | FOR QAFCO REFERENCE ONLY ETC: VDS058DB52BW, OPERATING TEMPERATURES: -46/450 DEG C, DESIGN STANDARD:BS5352 | 40141611 |  |  | 0 |  |  | 0 | [5 empty] | disc1 VLV.- 1-1500# BW/BB -FB disc2 Vendor pn 'vendor pn extension 'name S.p.Anotes CLASS#1500 BW-ENDS (ASME B 16.25) SCH.80 BONNET-OS.&Y-FULL BORE-RISING MOC & PACKING ACCORDING TO BS 5352 1" (FOR REF. VDS 058 DB 52 BW) | Jegan | Rafeek | QA Saved
1/24/2023 6:10:51 AM | QCM100003992 |  | disc1:GLOBE VLV.- 1-1500# BW/BB -FB,disc2:Vendor pn:'vendor pn extension:'name:OMB VALVES S.p.Anotes:NEEDLE GLOBE VALVE, CLASS#1500, BW-ENDS (ASME B 16.25) SCH.80, BOLTED BONNET-OS.&Y-FULL BORE-RISING STEM, MOC: BODY & BONNET: ASTM A182 F316L, STEM: ASTM A182 F316L, PACKING: GRAPHITE, OPERATING TEMPERATURES: -46/450 C, DESIGN ACCORDING TO BS 5352, SIZE: 1" (FOR QAFCO REF. ONLY ETC: VDS 058 DB 52 BW) |  | VALVE | GLOBE | MAT SPEC, BACK SEAT FACING |  |  | No | 21 | FOR QAFCO REFERENCE ONLY ETC: VDS058DB52BW, OPERATING TEMPERATURES: -46/450 DEG C, DESIGN STANDARD:BS5352 | 40141611 |  |  | 0 |  |  | 0 | [5 empty] | disc1 VLV.- 1-1500# BW/BB -FB disc2 Vendor pn 'vendor pn extension 'name S.p.Anotes CLASS#1500 BW-ENDS (ASME B 16.25) SCH.80 BONNET-OS.&Y-FULL BORE-RISING MOC & PACKING ACCORDING TO BS 5352 1" (FOR REF. VDS 058 DB 52 BW) | Jegan | Rafeek | QA Saved
1/24/2023 6:10:51 AM | QCM100003992 |  | disc1:GLOBE VLV.- 1-1500# BW/BB -FB,disc2:Vendor pn:'vendor pn extension:'name:OMB VALVES S.p.Anotes:NEEDLE GLOBE VALVE, CLASS#1500, BW-ENDS (ASME B 16.25) SCH.80, BOLTED BONNET-OS.&Y-FULL BORE-RISING STEM, MOC: BODY & BONNET: ASTM A182 F316L, STEM: ASTM A182 F316L, PACKING: GRAPHITE, OPERATING TEMPERATURES: -46/450 C, DESIGN ACCORDING TO BS 5352, SIZE: 1" (FOR QAFCO REF. ONLY ETC: VDS 058 DB 52 BW) |  | VALVE | GLOBE | MAT SPEC, PRESSURE SEAL |  |  | No | 22 | FOR QAFCO REFERENCE ONLY ETC: VDS058DB52BW, OPERATING TEMPERATURES: -46/450 DEG C, DESIGN STANDARD:BS5352 | 40141611 |  |  | 0 |  |  | 0 | [5 empty] | disc1 VLV.- 1-1500# BW/BB -FB disc2 Vendor pn 'vendor pn extension 'name S.p.Anotes CLASS#1500 BW-ENDS (ASME B 16.25) SCH.80 BONNET-OS.&Y-FULL BORE-RISING MOC & PACKING ACCORDING TO BS 5352 1" (FOR REF. VDS 058 DB 52 BW) | Jegan | Rafeek | QA Saved
1/24/2023 6:10:51 AM | QCM100003992 |  | disc1:GLOBE VLV.- 1-1500# BW/BB -FB,disc2:Vendor pn:'vendor pn extension:'name:OMB VALVES S.p.Anotes:NEEDLE GLOBE VALVE, CLASS#1500, BW-ENDS (ASME B 16.25) SCH.80, BOLTED BONNET-OS.&Y-FULL BORE-RISING STEM, MOC: BODY & BONNET: ASTM A182 F316L, STEM: ASTM A182 F316L, PACKING: GRAPHITE, OPERATING TEMPERATURES: -46/450 C, DESIGN ACCORDING TO BS 5352, SIZE: 1" (FOR QAFCO REF. ONLY ETC: VDS 058 DB 52 BW) |  | VALVE | GLOBE | MAT SPEC, BOLT/STUD |  |  | No | 23 | FOR QAFCO REFERENCE ONLY ETC: VDS058DB52BW, OPERATING TEMPERATURES: -46/450 DEG C, DESIGN STANDARD:BS5352 | 40141611 |  |  | 0 |  |  | 0 | [5 empty] | disc1 VLV.- 1-1500# BW/BB -FB disc2 Vendor pn 'vendor pn extension 'name S.p.Anotes CLASS#1500 BW-ENDS (ASME B 16.25) SCH.80 BONNET-OS.&Y-FULL BORE-RISING MOC & PACKING ACCORDING TO BS 5352 1" (FOR REF. VDS 058 DB 52 BW) | Jegan | Rafeek | QA Saved
1/24/2023 6:10:51 AM | QCM100003992 |  | disc1:GLOBE VLV.- 1-1500# BW/BB -FB,disc2:Vendor pn:'vendor pn extension:'name:OMB VALVES S.p.Anotes:NEEDLE GLOBE VALVE, CLASS#1500, BW-ENDS (ASME B 16.25) SCH.80, BOLTED BONNET-OS.&Y-FULL BORE-RISING STEM, MOC: BODY & BONNET: ASTM A182 F316L, STEM: ASTM A182 F316L, PACKING: GRAPHITE, OPERATING TEMPERATURES: -46/450 C, DESIGN ACCORDING TO BS 5352, SIZE: 1" (FOR QAFCO REF. ONLY ETC: VDS 058 DB 52 BW) |  | VALVE | GLOBE | MAT SPEC, NUT |  |  | No | 24 | FOR QAFCO REFERENCE ONLY ETC: VDS058DB52BW, OPERATING TEMPERATURES: -46/450 DEG C, DESIGN STANDARD:BS5352 | 40141611 |  |  | 0 |  |  | 0 | [5 empty] | disc1 VLV.- 1-1500# BW/BB -FB disc2 Vendor pn 'vendor pn extension 'name S.p.Anotes CLASS#1500 BW-ENDS (ASME B 16.25) SCH.80 BONNET-OS.&Y-FULL BORE-RISING MOC & PACKING ACCORDING TO BS 5352 1" (FOR REF. VDS 058 DB 52 BW) | Jegan | Rafeek | QA Saved
1/24/2023 6:10:51 AM | QCM100003992 |  | disc1:GLOBE VLV.- 1-1500# BW/BB -FB,disc2:Vendor pn:'vendor pn extension:'name:OMB VALVES S.p.Anotes:NEEDLE GLOBE VALVE, CLASS#1500, BW-ENDS (ASME B 16.25) SCH.80, BOLTED BONNET-OS.&Y-FULL BORE-RISING STEM, MOC: BODY & BONNET: ASTM A182 F316L, STEM: ASTM A182 F316L, PACKING: GRAPHITE, OPERATING TEMPERATURES: -46/450 C, DESIGN ACCORDING TO BS 5352, SIZE: 1" (FOR QAFCO REF. ONLY ETC: VDS 058 DB 52 BW) |  | VALVE | GLOBE | API STANDARD |  |  | No | 25 | FOR QAFCO REFERENCE ONLY ETC: VDS058DB52BW, OPERATING TEMPERATURES: -46/450 DEG C, DESIGN STANDARD:BS5352 | 40141611 |  |  | 0 |  |  | 0 | [5 empty] | disc1 VLV.- 1-1500# BW/BB -FB disc2 Vendor pn 'vendor pn extension 'name S.p.Anotes CLASS#1500 BW-ENDS (ASME B 16.25) SCH.80 BONNET-OS.&Y-FULL BORE-RISING MOC & PACKING ACCORDING TO BS 5352 1" (FOR REF. VDS 058 DB 52 BW) | Jegan | Rafeek | QA Saved
1/24/2023 6:10:51 AM | QCM100003992 |  | disc1:GLOBE VLV.- 1-1500# BW/BB -FB,disc2:Vendor pn:'vendor pn extension:'name:OMB VALVES S.p.Anotes:NEEDLE GLOBE VALVE, CLASS#1500, BW-ENDS (ASME B 16.25) SCH.80, BOLTED BONNET-OS.&Y-FULL BORE-RISING STEM, MOC: BODY & BONNET: ASTM A182 F316L, STEM: ASTM A182 F316L, PACKING: GRAPHITE, OPERATING TEMPERATURES: -46/450 C, DESIGN ACCORDING TO BS 5352, SIZE: 1" (FOR QAFCO REF. ONLY ETC: VDS 058 DB 52 BW) |  | VALVE | GLOBE | DESIGN SPEC, F TO F (E TO E) |  |  | No | 26 | FOR QAFCO REFERENCE ONLY ETC: VDS058DB52BW, OPERATING TEMPERATURES: -46/450 DEG C, DESIGN STANDARD:BS5352 | 40141611 |  |  | 0 |  |  | 0 | [5 empty] | disc1 VLV.- 1-1500# BW/BB -FB disc2 Vendor pn 'vendor pn extension 'name S.p.Anotes CLASS#1500 BW-ENDS (ASME B 16.25) SCH.80 BONNET-OS.&Y-FULL BORE-RISING MOC & PACKING ACCORDING TO BS 5352 1" (FOR REF. VDS 058 DB 52 BW) | Jegan | Rafeek | QA Saved
1/24/2023 6:10:51 AM | QCM100003992 |  | disc1:GLOBE VLV.- 1-1500# BW/BB -FB,disc2:Vendor pn:'vendor pn extension:'name:OMB VALVES S.p.Anotes:NEEDLE GLOBE VALVE, CLASS#1500, BW-ENDS (ASME B 16.25) SCH.80, BOLTED BONNET-OS.&Y-FULL BORE-RISING STEM, MOC: BODY & BONNET: ASTM A182 F316L, STEM: ASTM A182 F316L, PACKING: GRAPHITE, OPERATING TEMPERATURES: -46/450 C, DESIGN ACCORDING TO BS 5352, SIZE: 1" (FOR QAFCO REF. ONLY ETC: VDS 058 DB 52 BW) |  | VALVE | GLOBE | DESIGN SPEC, END FLANGE |  |  | No | 27 | FOR QAFCO REFERENCE ONLY ETC: VDS058DB52BW, OPERATING TEMPERATURES: -46/450 DEG C, DESIGN STANDARD:BS5352 | 40141611 |  |  | 0 |  |  | 0 | [5 empty] | disc1 VLV.- 1-1500# BW/BB -FB disc2 Vendor pn 'vendor pn extension 'name S.p.Anotes CLASS#1500 BW-ENDS (ASME B 16.25) SCH.80 BONNET-OS.&Y-FULL BORE-RISING MOC & PACKING ACCORDING TO BS 5352 1" (FOR REF. VDS 058 DB 52 BW) | Jegan | Rafeek | QA Saved
1/24/2023 6:10:51 AM | QCM100003992 |  | disc1:GLOBE VLV.- 1-1500# BW/BB -FB,disc2:Vendor pn:'vendor pn extension:'name:OMB VALVES S.p.Anotes:NEEDLE GLOBE VALVE, CLASS#1500, BW-ENDS (ASME B 16.25) SCH.80, BOLTED BONNET-OS.&Y-FULL BORE-RISING STEM, MOC: BODY & BONNET: ASTM A182 F316L, STEM: ASTM A182 F316L, PACKING: GRAPHITE, OPERATING TEMPERATURES: -46/450 C, DESIGN ACCORDING TO BS 5352, SIZE: 1" (FOR QAFCO REF. ONLY ETC: VDS 058 DB 52 BW) |  | VALVE | GLOBE | DESIGN SPEC, END CONNECTION | ANSI B16.9 |  | No | 28 | FOR QAFCO REFERENCE ONLY ETC: VDS058DB52BW, OPERATING TEMPERATURES: -46/450 DEG C, DESIGN STANDARD:BS5352 | 40141611 |  |  | 0 |  |  | 0 | [5 empty] | disc1 VLV.- 1-1500# BW/BB -FB disc2 Vendor pn 'vendor pn extension 'name S.p.Anotes CLASS#1500 BW-ENDS (ASME B 16.25) SCH.80 BONNET-OS.&Y-FULL BORE-RISING MOC & PACKING ACCORDING TO BS 5352 1" (FOR REF. VDS 058 DB 52 BW) | Jegan | Rafeek | QA Saved
1/24/2023 6:10:51 AM | QCM100003992 |  | disc1:GLOBE VLV.- 1-1500# BW/BB -FB,disc2:Vendor pn:'vendor pn extension:'name:OMB VALVES S.p.Anotes:NEEDLE GLOBE VALVE, CLASS#1500, BW-ENDS (ASME B 16.25) SCH.80, BOLTED BONNET-OS.&Y-FULL BORE-RISING STEM, MOC: BODY & BONNET: ASTM A182 F316L, STEM: ASTM A182 F316L, PACKING: GRAPHITE, OPERATING TEMPERATURES: -46/450 C, DESIGN ACCORDING TO BS 5352, SIZE: 1" (FOR QAFCO REF. ONLY ETC: VDS 058 DB 52 BW) |  | VALVE | GLOBE | WALL THICKNESS |  |  | No | 29 | FOR QAFCO REFERENCE ONLY ETC: VDS058DB52BW, OPERATING TEMPERATURES: -46/450 DEG C, DESIGN STANDARD:BS5352 | 40141611 |  |  | 0 |  |  | 0 | [5 empty] | disc1 VLV.- 1-1500# BW/BB -FB disc2 Vendor pn 'vendor pn extension 'name S.p.Anotes CLASS#1500 BW-ENDS (ASME B 16.25) SCH.80 BONNET-OS.&Y-FULL BORE-RISING MOC & PACKING ACCORDING TO BS 5352 1" (FOR REF. VDS 058 DB 52 BW) | Jegan | Rafeek | QA Saved
1/24/2023 6:10:51 AM | QCM100003992 |  | disc1:GLOBE VLV.- 1-1500# BW/BB -FB,disc2:Vendor pn:'vendor pn extension:'name:OMB VALVES S.p.Anotes:NEEDLE GLOBE VALVE, CLASS#1500, BW-ENDS (ASME B 16.25) SCH.80, BOLTED BONNET-OS.&Y-FULL BORE-RISING STEM, MOC: BODY & BONNET: ASTM A182 F316L, STEM: ASTM A182 F316L, PACKING: GRAPHITE, OPERATING TEMPERATURES: -46/450 C, DESIGN ACCORDING TO BS 5352, SIZE: 1" (FOR QAFCO REF. ONLY ETC: VDS 058 DB 52 BW) |  | VALVE | GLOBE | MAT, GLAND PACKING-STEM | GRAPHITE |  | No | 30 | FOR QAFCO REFERENCE ONLY ETC: VDS058DB52BW, OPERATING TEMPERATURES: -46/450 DEG C, DESIGN STANDARD:BS5352 | 40141611 |  |  | 0 |  |  | 0 | [5 empty] | disc1 VLV.- 1-1500# BW/BB -FB disc2 Vendor pn 'vendor pn extension 'name S.p.Anotes CLASS#1500 BW-ENDS (ASME B 16.25) SCH.80 BONNET-OS.&Y-FULL BORE-RISING MOC & PACKING ACCORDING TO BS 5352 1" (FOR REF. VDS 058 DB 52 BW) | Jegan | Rafeek | QA Saved
1/24/2023 6:10:51 AM | QCM100003992 |  | disc1:GLOBE VLV.- 1-1500# BW/BB -FB,disc2:Vendor pn:'vendor pn extension:'name:OMB VALVES S.p.Anotes:NEEDLE GLOBE VALVE, CLASS#1500, BW-ENDS (ASME B 16.25) SCH.80, BOLTED BONNET-OS.&Y-FULL BORE-RISING STEM, MOC: BODY & BONNET: ASTM A182 F316L, STEM: ASTM A182 F316L, PACKING: GRAPHITE, OPERATING TEMPERATURES: -46/450 C, DESIGN ACCORDING TO BS 5352, SIZE: 1" (FOR QAFCO REF. ONLY ETC: VDS 058 DB 52 BW) |  | VALVE | GLOBE | SERVICE |  |  | No | 31 | FOR QAFCO REFERENCE ONLY ETC: VDS058DB52BW, OPERATING TEMPERATURES: -46/450 DEG C, DESIGN STANDARD:BS5352 | 40141611 |  |  | 0 |  |  | 0 | [5 empty] | disc1 VLV.- 1-1500# BW/BB -FB disc2 Vendor pn 'vendor pn extension 'name S.p.Anotes CLASS#1500 BW-ENDS (ASME B 16.25) SCH.80 BONNET-OS.&Y-FULL BORE-RISING MOC & PACKING ACCORDING TO BS 5352 1" (FOR REF. VDS 058 DB 52 BW) | Jegan | Rafeek | QA Saved
1/24/2023 6:10:51 AM | QCM100003992 |  | disc1:GLOBE VLV.- 1-1500# BW/BB -FB,disc2:Vendor pn:'vendor pn extension:'name:OMB VALVES S.p.Anotes:NEEDLE GLOBE VALVE, CLASS#1500, BW-ENDS (ASME B 16.25) SCH.80, BOLTED BONNET-OS.&Y-FULL BORE-RISING STEM, MOC: BODY & BONNET: ASTM A182 F316L, STEM: ASTM A182 F316L, PACKING: GRAPHITE, OPERATING TEMPERATURES: -46/450 C, DESIGN ACCORDING TO BS 5352, SIZE: 1" (FOR QAFCO REF. ONLY ETC: VDS 058 DB 52 BW) |  | VALVE | GLOBE | INSPECTION CERTIFICATE |  |  | No | 32 | FOR QAFCO REFERENCE ONLY ETC: VDS058DB52BW, OPERATING TEMPERATURES: -46/450 DEG C, DESIGN STANDARD:BS5352 | 40141611 |  |  | 0 |  |  | 0 | [5 empty] | disc1 VLV.- 1-1500# BW/BB -FB disc2 Vendor pn 'vendor pn extension 'name S.p.Anotes CLASS#1500 BW-ENDS (ASME B 16.25) SCH.80 BONNET-OS.&Y-FULL BORE-RISING MOC & PACKING ACCORDING TO BS 5352 1" (FOR REF. VDS 058 DB 52 BW) | Jegan | Rafeek | QA Saved
1/24/2023 6:10:51 AM | QCM100003994 |  | disc1:GLOBE VALVE 3/4", 1500#, F321H,disc2:Vendor pn:'vendor pn extension:'name:PETRO GULF WLLnotes:GLOBE VALVE, END CONNECTION BW/BW-THK:3.91 mm,(SCH.80),CLASS:1500 Lbs., CODE DESIGN: MSS-SP84. END TO END: MFR STD.(105mm). PRESSURE TEST: MSS-SP84, DATA SHEET NO.: GA-E-60278. MATERIAL OF CONSTRUCTION: BODY-BONNET/END-JOINT: WELDED BONNET, SHUTTER TYPE: PISTON, SEAT TYPE: INTEGRAL, STEM TYPE: OUTSIDE SCREW-RISING STEM, BODY: ASTM A182 F321H, TRIM: 347H STELLITED, SHUTTER SEAT FACE: STELL, STEM: 347H, BODY SEAT: STELL, BACK SEAT: 347H, PACKING: GRAPHITE, SH MARK NUMBER-VD644. SIZE: 3/4" |  | VALVE | GLOBE | TYPE OF END CONNECTION | BUTTWELD |  | Yes | 1 | SUPPLIER: PETRO GULF, SH MARK NUMBER-VD644, FACE TO FACE: 105 MM, DATA SHEET NO.: GA-E-60278 | 40141611 |  |  | 0 |  |  | 0 | [5 empty] | disc1 3/4" 1500# disc2 Vendor pn 'vendor pn extension 'name WLLnotes BW/BW-THK mm (SCH.80) Lbs. CODE MSS-SP84. MFR STD.(105mm). TEST MSS-SP84 GA-E-60278. MATERIAL CONSTRUCTION BODY-BONNET/END-JOINT SHUTTER SCREW-RISING SHUTTER STELL STELL PACKING NUMBER-VD644. 3/4" | Jegan | Rafeek | QA Saved
1/24/2023 6:10:51 AM | QCM100003994 |  | disc1:GLOBE VALVE 3/4", 1500#, F321H,disc2:Vendor pn:'vendor pn extension:'name:PETRO GULF WLLnotes:GLOBE VALVE, END CONNECTION BW/BW-THK:3.91 mm,(SCH.80),CLASS:1500 Lbs., CODE DESIGN: MSS-SP84. END TO END: MFR STD.(105mm). PRESSURE TEST: MSS-SP84, DATA SHEET NO.: GA-E-60278. MATERIAL OF CONSTRUCTION: BODY-BONNET/END-JOINT: WELDED BONNET, SHUTTER TYPE: PISTON, SEAT TYPE: INTEGRAL, STEM TYPE: OUTSIDE SCREW-RISING STEM, BODY: ASTM A182 F321H, TRIM: 347H STELLITED, SHUTTER SEAT FACE: STELL, STEM: 347H, BODY SEAT: STELL, BACK SEAT: 347H, PACKING: GRAPHITE, SH MARK NUMBER-VD644. SIZE: 3/4" |  | VALVE | GLOBE | MAT SPEC, BODY | ASTM A182 GRADE F321H |  | Yes | 2 | SUPPLIER: PETRO GULF, SH MARK NUMBER-VD644, FACE TO FACE: 105 MM, DATA SHEET NO.: GA-E-60278 | 40141611 |  |  | 0 |  |  | 0 | [5 empty] | disc1 3/4" 1500# disc2 Vendor pn 'vendor pn extension 'name WLLnotes BW/BW-THK mm (SCH.80) Lbs. CODE MSS-SP84. MFR STD.(105mm). TEST MSS-SP84 GA-E-60278. MATERIAL CONSTRUCTION BODY-BONNET/END-JOINT SHUTTER SCREW-RISING SHUTTER STELL STELL PACKING NUMBER-VD644. 3/4" | Jegan | Rafeek | QA Saved
1/24/2023 6:10:51 AM | QCM100003994 |  | disc1:GLOBE VALVE 3/4", 1500#, F321H,disc2:Vendor pn:'vendor pn extension:'name:PETRO GULF WLLnotes:GLOBE VALVE, END CONNECTION BW/BW-THK:3.91 mm,(SCH.80),CLASS:1500 Lbs., CODE DESIGN: MSS-SP84. END TO END: MFR STD.(105mm). PRESSURE TEST: MSS-SP84, DATA SHEET NO.: GA-E-60278. MATERIAL OF CONSTRUCTION: BODY-BONNET/END-JOINT: WELDED BONNET, SHUTTER TYPE: PISTON, SEAT TYPE: INTEGRAL, STEM TYPE: OUTSIDE SCREW-RISING STEM, BODY: ASTM A182 F321H, TRIM: 347H STELLITED, SHUTTER SEAT FACE: STELL, STEM: 347H, BODY SEAT: STELL, BACK SEAT: 347H, PACKING: GRAPHITE, SH MARK NUMBER-VD644. SIZE: 3/4" |  | VALVE | GLOBE | PRESSURE RATING | CLASS 1500 |  | Yes | 3 | SUPPLIER: PETRO GULF, SH MARK NUMBER-VD644, FACE TO FACE: 105 MM, DATA SHEET NO.: GA-E-60278 | 40141611 |  |  | 0 |  |  | 0 | [5 empty] | disc1 3/4" 1500# disc2 Vendor pn 'vendor pn extension 'name WLLnotes BW/BW-THK mm (SCH.80) Lbs. CODE MSS-SP84. MFR STD.(105mm). TEST MSS-SP84 GA-E-60278. MATERIAL CONSTRUCTION BODY-BONNET/END-JOINT SHUTTER SCREW-RISING SHUTTER STELL STELL PACKING NUMBER-VD644. 3/4" | Jegan | Rafeek | QA Saved
1/24/2023 6:10:51 AM | QCM100003994 |  | disc1:GLOBE VALVE 3/4", 1500#, F321H,disc2:Vendor pn:'vendor pn extension:'name:PETRO GULF WLLnotes:GLOBE VALVE, END CONNECTION BW/BW-THK:3.91 mm,(SCH.80),CLASS:1500 Lbs., CODE DESIGN: MSS-SP84. END TO END: MFR STD.(105mm). PRESSURE TEST: MSS-SP84, DATA SHEET NO.: GA-E-60278. MATERIAL OF CONSTRUCTION: BODY-BONNET/END-JOINT: WELDED BONNET, SHUTTER TYPE: PISTON, SEAT TYPE: INTEGRAL, STEM TYPE: OUTSIDE SCREW-RISING STEM, BODY: ASTM A182 F321H, TRIM: 347H STELLITED, SHUTTER SEAT FACE: STELL, STEM: 347H, BODY SEAT: STELL, BACK SEAT: 347H, PACKING: GRAPHITE, SH MARK NUMBER-VD644. SIZE: 3/4" |  | VALVE | GLOBE | NOMINAL SIZE | 3/4 | IN | Yes | 4 | SUPPLIER: PETRO GULF, SH MARK NUMBER-VD644, FACE TO FACE: 105 MM, DATA SHEET NO.: GA-E-60278 | 40141611 |  |  | 0 |  |  | 0 | [5 empty] | disc1 3/4" 1500# disc2 Vendor pn 'vendor pn extension 'name WLLnotes BW/BW-THK mm (SCH.80) Lbs. CODE MSS-SP84. MFR STD.(105mm). TEST MSS-SP84 GA-E-60278. MATERIAL CONSTRUCTION BODY-BONNET/END-JOINT SHUTTER SCREW-RISING SHUTTER STELL STELL PACKING NUMBER-VD644. 3/4" | Jegan | Rafeek | QA Saved
1/24/2023 6:10:51 AM | QCM100003994 |  | disc1:GLOBE VALVE 3/4", 1500#, F321H,disc2:Vendor pn:'vendor pn extension:'name:PETRO GULF WLLnotes:GLOBE VALVE, END CONNECTION BW/BW-THK:3.91 mm,(SCH.80),CLASS:1500 Lbs., CODE DESIGN: MSS-SP84. END TO END: MFR STD.(105mm). PRESSURE TEST: MSS-SP84, DATA SHEET NO.: GA-E-60278. MATERIAL OF CONSTRUCTION: BODY-BONNET/END-JOINT: WELDED BONNET, SHUTTER TYPE: PISTON, SEAT TYPE: INTEGRAL, STEM TYPE: OUTSIDE SCREW-RISING STEM, BODY: ASTM A182 F321H, TRIM: 347H STELLITED, SHUTTER SEAT FACE: STELL, STEM: 347H, BODY SEAT: STELL, BACK SEAT: 347H, PACKING: GRAPHITE, SH MARK NUMBER-VD644. SIZE: 3/4" |  | VALVE | GLOBE | SCHEDULE NUMBER | SCH 80 |  | No | 5 | SUPPLIER: PETRO GULF, SH MARK NUMBER-VD644, FACE TO FACE: 105 MM, DATA SHEET NO.: GA-E-60278 | 40141611 |  |  | 0 |  |  | 0 | [5 empty] | disc1 3/4" 1500# disc2 Vendor pn 'vendor pn extension 'name WLLnotes BW/BW-THK mm (SCH.80) Lbs. CODE MSS-SP84. MFR STD.(105mm). TEST MSS-SP84 GA-E-60278. MATERIAL CONSTRUCTION BODY-BONNET/END-JOINT SHUTTER SCREW-RISING SHUTTER STELL STELL PACKING NUMBER-VD644. 3/4" | Jegan | Rafeek | QA Saved
1/24/2023 6:10:51 AM | QCM100003994 |  | disc1:GLOBE VALVE 3/4", 1500#, F321H,disc2:Vendor pn:'vendor pn extension:'name:PETRO GULF WLLnotes:GLOBE VALVE, END CONNECTION BW/BW-THK:3.91 mm,(SCH.80),CLASS:1500 Lbs., CODE DESIGN: MSS-SP84. END TO END: MFR STD.(105mm). PRESSURE TEST: MSS-SP84, DATA SHEET NO.: GA-E-60278. MATERIAL OF CONSTRUCTION: BODY-BONNET/END-JOINT: WELDED BONNET, SHUTTER TYPE: PISTON, SEAT TYPE: INTEGRAL, STEM TYPE: OUTSIDE SCREW-RISING STEM, BODY: ASTM A182 F321H, TRIM: 347H STELLITED, SHUTTER SEAT FACE: STELL, STEM: 347H, BODY SEAT: STELL, BACK SEAT: 347H, PACKING: GRAPHITE, SH MARK NUMBER-VD644. SIZE: 3/4" |  | VALVE | GLOBE | MAT, TRIM | STELLITED 347H |  | No | 6 | SUPPLIER: PETRO GULF, SH MARK NUMBER-VD644, FACE TO FACE: 105 MM, DATA SHEET NO.: GA-E-60278 | 40141611 |  |  | 0 |  |  | 0 | [5 empty] | disc1 3/4" 1500# disc2 Vendor pn 'vendor pn extension 'name WLLnotes BW/BW-THK mm (SCH.80) Lbs. CODE MSS-SP84. MFR STD.(105mm). TEST MSS-SP84 GA-E-60278. MATERIAL CONSTRUCTION BODY-BONNET/END-JOINT SHUTTER SCREW-RISING SHUTTER STELL STELL PACKING NUMBER-VD644. 3/4" | Jegan | Rafeek | QA Saved
1/24/2023 6:10:51 AM | QCM100003994 |  | disc1:GLOBE VALVE 3/4", 1500#, F321H,disc2:Vendor pn:'vendor pn extension:'name:PETRO GULF WLLnotes:GLOBE VALVE, END CONNECTION BW/BW-THK:3.91 mm,(SCH.80),CLASS:1500 Lbs., CODE DESIGN: MSS-SP84. END TO END: MFR STD.(105mm). PRESSURE TEST: MSS-SP84, DATA SHEET NO.: GA-E-60278. MATERIAL OF CONSTRUCTION: BODY-BONNET/END-JOINT: WELDED BONNET, SHUTTER TYPE: PISTON, SEAT TYPE: INTEGRAL, STEM TYPE: OUTSIDE SCREW-RISING STEM, BODY: ASTM A182 F321H, TRIM: 347H STELLITED, SHUTTER SEAT FACE: STELL, STEM: 347H, BODY SEAT: STELL, BACK SEAT: 347H, PACKING: GRAPHITE, SH MARK NUMBER-VD644. SIZE: 3/4" |  | VALVE | GLOBE | TRIM NUMBER |  |  | No | 7 | SUPPLIER: PETRO GULF, SH MARK NUMBER-VD644, FACE TO FACE: 105 MM, DATA SHEET NO.: GA-E-60278 | 40141611 |  |  | 0 |  |  | 0 | [5 empty] | disc1 3/4" 1500# disc2 Vendor pn 'vendor pn extension 'name WLLnotes BW/BW-THK mm (SCH.80) Lbs. CODE MSS-SP84. MFR STD.(105mm). TEST MSS-SP84 GA-E-60278. MATERIAL CONSTRUCTION BODY-BONNET/END-JOINT SHUTTER SCREW-RISING SHUTTER STELL STELL PACKING NUMBER-VD644. 3/4" | Jegan | Rafeek | QA Saved
1/24/2023 6:10:51 AM | QCM100003994 |  | disc1:GLOBE VALVE 3/4", 1500#, F321H,disc2:Vendor pn:'vendor pn extension:'name:PETRO GULF WLLnotes:GLOBE VALVE, END CONNECTION BW/BW-THK:3.91 mm,(SCH.80),CLASS:1500 Lbs., CODE DESIGN: MSS-SP84. END TO END: MFR STD.(105mm). PRESSURE TEST: MSS-SP84, DATA SHEET NO.: GA-E-60278. MATERIAL OF CONSTRUCTION: BODY-BONNET/END-JOINT: WELDED BONNET, SHUTTER TYPE: PISTON, SEAT TYPE: INTEGRAL, STEM TYPE: OUTSIDE SCREW-RISING STEM, BODY: ASTM A182 F321H, TRIM: 347H STELLITED, SHUTTER SEAT FACE: STELL, STEM: 347H, BODY SEAT: STELL, BACK SEAT: 347H, PACKING: GRAPHITE, SH MARK NUMBER-VD644. SIZE: 3/4" |  | VALVE | GLOBE | MATERIAL TEST CERTIFICATE |  |  | No | 8 | SUPPLIER: PETRO GULF, SH MARK NUMBER-VD644, FACE TO FACE: 105 MM, DATA SHEET NO.: GA-E-60278 | 40141611 |  |  | 0 |  |  | 0 | [5 empty] | disc1 3/4" 1500# disc2 Vendor pn 'vendor pn extension 'name WLLnotes BW/BW-THK mm (SCH.80) Lbs. CODE MSS-SP84. MFR STD.(105mm). TEST MSS-SP84 GA-E-60278. MATERIAL CONSTRUCTION BODY-BONNET/END-JOINT SHUTTER SCREW-RISING SHUTTER STELL STELL PACKING NUMBER-VD644. 3/4" | Jegan | Rafeek | QA Saved
1/24/2023 6:10:51 AM | QCM100003994 |  | disc1:GLOBE VALVE 3/4", 1500#, F321H,disc2:Vendor pn:'vendor pn extension:'name:PETRO GULF WLLnotes:GLOBE VALVE, END CONNECTION BW/BW-THK:3.91 mm,(SCH.80),CLASS:1500 Lbs., CODE DESIGN: MSS-SP84. END TO END: MFR STD.(105mm). PRESSURE TEST: MSS-SP84, DATA SHEET NO.: GA-E-60278. MATERIAL OF CONSTRUCTION: BODY-BONNET/END-JOINT: WELDED BONNET, SHUTTER TYPE: PISTON, SEAT TYPE: INTEGRAL, STEM TYPE: OUTSIDE SCREW-RISING STEM, BODY: ASTM A182 F321H, TRIM: 347H STELLITED, SHUTTER SEAT FACE: STELL, STEM: 347H, BODY SEAT: STELL, BACK SEAT: 347H, PACKING: GRAPHITE, SH MARK NUMBER-VD644. SIZE: 3/4" |  | VALVE | GLOBE | TYPE OF FACE |  |  | No | 9 | SUPPLIER: PETRO GULF, SH MARK NUMBER-VD644, FACE TO FACE: 105 MM, DATA SHEET NO.: GA-E-60278 | 40141611 |  |  | 0 |  |  | 0 | [5 empty] | disc1 3/4" 1500# disc2 Vendor pn 'vendor pn extension 'name WLLnotes BW/BW-THK mm (SCH.80) Lbs. CODE MSS-SP84. MFR STD.(105mm). TEST MSS-SP84 GA-E-60278. MATERIAL CONSTRUCTION BODY-BONNET/END-JOINT SHUTTER SCREW-RISING SHUTTER STELL STELL PACKING NUMBER-VD644. 3/4" | Jegan | Rafeek | QA Saved
1/24/2023 6:10:51 AM | QCM100003994 |  | disc1:GLOBE VALVE 3/4", 1500#, F321H,disc2:Vendor pn:'vendor pn extension:'name:PETRO GULF WLLnotes:GLOBE VALVE, END CONNECTION BW/BW-THK:3.91 mm,(SCH.80),CLASS:1500 Lbs., CODE DESIGN: MSS-SP84. END TO END: MFR STD.(105mm). PRESSURE TEST: MSS-SP84, DATA SHEET NO.: GA-E-60278. MATERIAL OF CONSTRUCTION: BODY-BONNET/END-JOINT: WELDED BONNET, SHUTTER TYPE: PISTON, SEAT TYPE: INTEGRAL, STEM TYPE: OUTSIDE SCREW-RISING STEM, BODY: ASTM A182 F321H, TRIM: 347H STELLITED, SHUTTER SEAT FACE: STELL, STEM: 347H, BODY SEAT: STELL, BACK SEAT: 347H, PACKING: GRAPHITE, SH MARK NUMBER-VD644. SIZE: 3/4" |  | VALVE | GLOBE | TYPE OF CLOSURE MEMBER | PISTON |  | No | 10 | SUPPLIER: PETRO GULF, SH MARK NUMBER-VD644, FACE TO FACE: 105 MM, DATA SHEET NO.: GA-E-60278 | 40141611 |  |  | 0 |  |  | 0 | [5 empty] | disc1 3/4" 1500# disc2 Vendor pn 'vendor pn extension 'name WLLnotes BW/BW-THK mm (SCH.80) Lbs. CODE MSS-SP84. MFR STD.(105mm). TEST MSS-SP84 GA-E-60278. MATERIAL CONSTRUCTION BODY-BONNET/END-JOINT SHUTTER SCREW-RISING SHUTTER STELL STELL PACKING NUMBER-VD644. 3/4" | Jegan | Rafeek | QA Saved
1/24/2023 6:10:51 AM | QCM100003994 |  | disc1:GLOBE VALVE 3/4", 1500#, F321H,disc2:Vendor pn:'vendor pn extension:'name:PETRO GULF WLLnotes:GLOBE VALVE, END CONNECTION BW/BW-THK:3.91 mm,(SCH.80),CLASS:1500 Lbs., CODE DESIGN: MSS-SP84. END TO END: MFR STD.(105mm). PRESSURE TEST: MSS-SP84, DATA SHEET NO.: GA-E-60278. MATERIAL OF CONSTRUCTION: BODY-BONNET/END-JOINT: WELDED BONNET, SHUTTER TYPE: PISTON, SEAT TYPE: INTEGRAL, STEM TYPE: OUTSIDE SCREW-RISING STEM, BODY: ASTM A182 F321H, TRIM: 347H STELLITED, SHUTTER SEAT FACE: STELL, STEM: 347H, BODY SEAT: STELL, BACK SEAT: 347H, PACKING: GRAPHITE, SH MARK NUMBER-VD644. SIZE: 3/4" |  | VALVE | GLOBE | TYPE OF BORE |  |  | No | 11 | SUPPLIER: PETRO GULF, SH MARK NUMBER-VD644, FACE TO FACE: 105 MM, DATA SHEET NO.: GA-E-60278 | 40141611 |  |  | 0 |  |  | 0 | [5 empty] | disc1 3/4" 1500# disc2 Vendor pn 'vendor pn extension 'name WLLnotes BW/BW-THK mm (SCH.80) Lbs. CODE MSS-SP84. MFR STD.(105mm). TEST MSS-SP84 GA-E-60278. MATERIAL CONSTRUCTION BODY-BONNET/END-JOINT SHUTTER SCREW-RISING SHUTTER STELL STELL PACKING NUMBER-VD644. 3/4" | Jegan | Rafeek | QA Saved
1/24/2023 6:10:51 AM | QCM100003994 |  | disc1:GLOBE VALVE 3/4", 1500#, F321H,disc2:Vendor pn:'vendor pn extension:'name:PETRO GULF WLLnotes:GLOBE VALVE, END CONNECTION BW/BW-THK:3.91 mm,(SCH.80),CLASS:1500 Lbs., CODE DESIGN: MSS-SP84. END TO END: MFR STD.(105mm). PRESSURE TEST: MSS-SP84, DATA SHEET NO.: GA-E-60278. MATERIAL OF CONSTRUCTION: BODY-BONNET/END-JOINT: WELDED BONNET, SHUTTER TYPE: PISTON, SEAT TYPE: INTEGRAL, STEM TYPE: OUTSIDE SCREW-RISING STEM, BODY: ASTM A182 F321H, TRIM: 347H STELLITED, SHUTTER SEAT FACE: STELL, STEM: 347H, BODY SEAT: STELL, BACK SEAT: 347H, PACKING: GRAPHITE, SH MARK NUMBER-VD644. SIZE: 3/4" |  | VALVE | GLOBE | TYPE OF BONNET/COVER | WELDED |  | No | 12 | SUPPLIER: PETRO GULF, SH MARK NUMBER-VD644, FACE TO FACE: 105 MM, DATA SHEET NO.: GA-E-60278 | 40141611 |  |  | 0 |  |  | 0 | [5 empty] | disc1 3/4" 1500# disc2 Vendor pn 'vendor pn extension 'name WLLnotes BW/BW-THK mm (SCH.80) Lbs. CODE MSS-SP84. MFR STD.(105mm). TEST MSS-SP84 GA-E-60278. MATERIAL CONSTRUCTION BODY-BONNET/END-JOINT SHUTTER SCREW-RISING SHUTTER STELL STELL PACKING NUMBER-VD644. 3/4" | Jegan | Rafeek | QA Saved
1/24/2023 6:10:51 AM | QCM100003994 |  | disc1:GLOBE VALVE 3/4", 1500#, F321H,disc2:Vendor pn:'vendor pn extension:'name:PETRO GULF WLLnotes:GLOBE VALVE, END CONNECTION BW/BW-THK:3.91 mm,(SCH.80),CLASS:1500 Lbs., CODE DESIGN: MSS-SP84. END TO END: MFR STD.(105mm). PRESSURE TEST: MSS-SP84, DATA SHEET NO.: GA-E-60278. MATERIAL OF CONSTRUCTION: BODY-BONNET/END-JOINT: WELDED BONNET, SHUTTER TYPE: PISTON, SEAT TYPE: INTEGRAL, STEM TYPE: OUTSIDE SCREW-RISING STEM, BODY: ASTM A182 F321H, TRIM: 347H STELLITED, SHUTTER SEAT FACE: STELL, STEM: 347H, BODY SEAT: STELL, BACK SEAT: 347H, PACKING: GRAPHITE, SH MARK NUMBER-VD644. SIZE: 3/4" |  | VALVE | GLOBE | TYPE OF STEM | RISING |  | No | 13 | SUPPLIER: PETRO GULF, SH MARK NUMBER-VD644, FACE TO FACE: 105 MM, DATA SHEET NO.: GA-E-60278 | 40141611 |  |  | 0 |  |  | 0 | [5 empty] | disc1 3/4" 1500# disc2 Vendor pn 'vendor pn extension 'name WLLnotes BW/BW-THK mm (SCH.80) Lbs. CODE MSS-SP84. MFR STD.(105mm). TEST MSS-SP84 GA-E-60278. MATERIAL CONSTRUCTION BODY-BONNET/END-JOINT SHUTTER SCREW-RISING SHUTTER STELL STELL PACKING NUMBER-VD644. 3/4" | Jegan | Rafeek | QA Saved
1/24/2023 6:10:51 AM | QCM100003994 |  | disc1:GLOBE VALVE 3/4", 1500#, F321H,disc2:Vendor pn:'vendor pn extension:'name:PETRO GULF WLLnotes:GLOBE VALVE, END CONNECTION BW/BW-THK:3.91 mm,(SCH.80),CLASS:1500 Lbs., CODE DESIGN: MSS-SP84. END TO END: MFR STD.(105mm). PRESSURE TEST: MSS-SP84, DATA SHEET NO.: GA-E-60278. MATERIAL OF CONSTRUCTION: BODY-BONNET/END-JOINT: WELDED BONNET, SHUTTER TYPE: PISTON, SEAT TYPE: INTEGRAL, STEM TYPE: OUTSIDE SCREW-RISING STEM, BODY: ASTM A182 F321H, TRIM: 347H STELLITED, SHUTTER SEAT FACE: STELL, STEM: 347H, BODY SEAT: STELL, BACK SEAT: 347H, PACKING: GRAPHITE, SH MARK NUMBER-VD644. SIZE: 3/4" |  | VALVE | GLOBE | TYPE OF SEAT | INTEGRAL |  | No | 14 | SUPPLIER: PETRO GULF, SH MARK NUMBER-VD644, FACE TO FACE: 105 MM, DATA SHEET NO.: GA-E-60278 | 40141611 |  |  | 0 |  |  | 0 | [5 empty] | disc1 3/4" 1500# disc2 Vendor pn 'vendor pn extension 'name WLLnotes BW/BW-THK mm (SCH.80) Lbs. CODE MSS-SP84. MFR STD.(105mm). TEST MSS-SP84 GA-E-60278. MATERIAL CONSTRUCTION BODY-BONNET/END-JOINT SHUTTER SCREW-RISING SHUTTER STELL STELL PACKING NUMBER-VD644. 3/4" | Jegan | Rafeek | QA Saved
1/24/2023 6:10:51 AM | QCM100003994 |  | disc1:GLOBE VALVE 3/4", 1500#, F321H,disc2:Vendor pn:'vendor pn extension:'name:PETRO GULF WLLnotes:GLOBE VALVE, END CONNECTION BW/BW-THK:3.91 mm,(SCH.80),CLASS:1500 Lbs., CODE DESIGN: MSS-SP84. END TO END: MFR STD.(105mm). PRESSURE TEST: MSS-SP84, DATA SHEET NO.: GA-E-60278. MATERIAL OF CONSTRUCTION: BODY-BONNET/END-JOINT: WELDED BONNET, SHUTTER TYPE: PISTON, SEAT TYPE: INTEGRAL, STEM TYPE: OUTSIDE SCREW-RISING STEM, BODY: ASTM A182 F321H, TRIM: 347H STELLITED, SHUTTER SEAT FACE: STELL, STEM: 347H, BODY SEAT: STELL, BACK SEAT: 347H, PACKING: GRAPHITE, SH MARK NUMBER-VD644. SIZE: 3/4" |  | VALVE | GLOBE | MAT, BODY | STAINLESS STEEL |  | No | 15 | SUPPLIER: PETRO GULF, SH MARK NUMBER-VD644, FACE TO FACE: 105 MM, DATA SHEET NO.: GA-E-60278 | 40141611 |  |  | 0 |  |  | 0 | [5 empty] | disc1 3/4" 1500# disc2 Vendor pn 'vendor pn extension 'name WLLnotes BW/BW-THK mm (SCH.80) Lbs. CODE MSS-SP84. MFR STD.(105mm). TEST MSS-SP84 GA-E-60278. MATERIAL CONSTRUCTION BODY-BONNET/END-JOINT SHUTTER SCREW-RISING SHUTTER STELL STELL PACKING NUMBER-VD644. 3/4" | Jegan | Rafeek | QA Saved
1/24/2023 6:10:51 AM | QCM100003994 |  | disc1:GLOBE VALVE 3/4", 1500#, F321H,disc2:Vendor pn:'vendor pn extension:'name:PETRO GULF WLLnotes:GLOBE VALVE, END CONNECTION BW/BW-THK:3.91 mm,(SCH.80),CLASS:1500 Lbs., CODE DESIGN: MSS-SP84. END TO END: MFR STD.(105mm). PRESSURE TEST: MSS-SP84, DATA SHEET NO.: GA-E-60278. MATERIAL OF CONSTRUCTION: BODY-BONNET/END-JOINT: WELDED BONNET, SHUTTER TYPE: PISTON, SEAT TYPE: INTEGRAL, STEM TYPE: OUTSIDE SCREW-RISING STEM, BODY: ASTM A182 F321H, TRIM: 347H STELLITED, SHUTTER SEAT FACE: STELL, STEM: 347H, BODY SEAT: STELL, BACK SEAT: 347H, PACKING: GRAPHITE, SH MARK NUMBER-VD644. SIZE: 3/4" |  | VALVE | GLOBE | MAT SPEC, BONNET | ASTM A182 GRADE F321H |  | No | 16 | SUPPLIER: PETRO GULF, SH MARK NUMBER-VD644, FACE TO FACE: 105 MM, DATA SHEET NO.: GA-E-60278 | 40141611 |  |  | 0 |  |  | 0 | [5 empty] | disc1 3/4" 1500# disc2 Vendor pn 'vendor pn extension 'name WLLnotes BW/BW-THK mm (SCH.80) Lbs. CODE MSS-SP84. MFR STD.(105mm). TEST MSS-SP84 GA-E-60278. MATERIAL CONSTRUCTION BODY-BONNET/END-JOINT SHUTTER SCREW-RISING SHUTTER STELL STELL PACKING NUMBER-VD644. 3/4" | Jegan | Rafeek | QA Saved
1/24/2023 6:10:51 AM | QCM100003994 |  | disc1:GLOBE VALVE 3/4", 1500#, F321H,disc2:Vendor pn:'vendor pn extension:'name:PETRO GULF WLLnotes:GLOBE VALVE, END CONNECTION BW/BW-THK:3.91 mm,(SCH.80),CLASS:1500 Lbs., CODE DESIGN: MSS-SP84. END TO END: MFR STD.(105mm). PRESSURE TEST: MSS-SP84, DATA SHEET NO.: GA-E-60278. MATERIAL OF CONSTRUCTION: BODY-BONNET/END-JOINT: WELDED BONNET, SHUTTER TYPE: PISTON, SEAT TYPE: INTEGRAL, STEM TYPE: OUTSIDE SCREW-RISING STEM, BODY: ASTM A182 F321H, TRIM: 347H STELLITED, SHUTTER SEAT FACE: STELL, STEM: 347H, BODY SEAT: STELL, BACK SEAT: 347H, PACKING: GRAPHITE, SH MARK NUMBER-VD644. SIZE: 3/4" |  | VALVE | GLOBE | MAT, BONNET | STAINLESS STEEL |  | No | 17 | SUPPLIER: PETRO GULF, SH MARK NUMBER-VD644, FACE TO FACE: 105 MM, DATA SHEET NO.: GA-E-60278 | 40141611 |  |  | 0 |  |  | 0 | [5 empty] | disc1 3/4" 1500# disc2 Vendor pn 'vendor pn extension 'name WLLnotes BW/BW-THK mm (SCH.80) Lbs. CODE MSS-SP84. MFR STD.(105mm). TEST MSS-SP84 GA-E-60278. MATERIAL CONSTRUCTION BODY-BONNET/END-JOINT SHUTTER SCREW-RISING SHUTTER STELL STELL PACKING NUMBER-VD644. 3/4" | Jegan | Rafeek | QA Saved
1/24/2023 6:10:51 AM | QCM100003994 |  | disc1:GLOBE VALVE 3/4", 1500#, F321H,disc2:Vendor pn:'vendor pn extension:'name:PETRO GULF WLLnotes:GLOBE VALVE, END CONNECTION BW/BW-THK:3.91 mm,(SCH.80),CLASS:1500 Lbs., CODE DESIGN: MSS-SP84. END TO END: MFR STD.(105mm). PRESSURE TEST: MSS-SP84, DATA SHEET NO.: GA-E-60278. MATERIAL OF CONSTRUCTION: BODY-BONNET/END-JOINT: WELDED BONNET, SHUTTER TYPE: PISTON, SEAT TYPE: INTEGRAL, STEM TYPE: OUTSIDE SCREW-RISING STEM, BODY: ASTM A182 F321H, TRIM: 347H STELLITED, SHUTTER SEAT FACE: STELL, STEM: 347H, BODY SEAT: STELL, BACK SEAT: 347H, PACKING: GRAPHITE, SH MARK NUMBER-VD644. SIZE: 3/4" |  | VALVE | GLOBE | MAT, STEM | STELLITED 347H |  | No | 18 | SUPPLIER: PETRO GULF, SH MARK NUMBER-VD644, FACE TO FACE: 105 MM, DATA SHEET NO.: GA-E-60278 | 40141611 |  |  | 0 |  |  | 0 | [5 empty] | disc1 3/4" 1500# disc2 Vendor pn 'vendor pn extension 'name WLLnotes BW/BW-THK mm (SCH.80) Lbs. CODE MSS-SP84. MFR STD.(105mm). TEST MSS-SP84 GA-E-60278. MATERIAL CONSTRUCTION BODY-BONNET/END-JOINT SHUTTER SCREW-RISING SHUTTER STELL STELL PACKING NUMBER-VD644. 3/4" | Jegan | Rafeek | QA Saved
1/24/2023 6:10:51 AM | QCM100003994 |  | disc1:GLOBE VALVE 3/4", 1500#, F321H,disc2:Vendor pn:'vendor pn extension:'name:PETRO GULF WLLnotes:GLOBE VALVE, END CONNECTION BW/BW-THK:3.91 mm,(SCH.80),CLASS:1500 Lbs., CODE DESIGN: MSS-SP84. END TO END: MFR STD.(105mm). PRESSURE TEST: MSS-SP84, DATA SHEET NO.: GA-E-60278. MATERIAL OF CONSTRUCTION: BODY-BONNET/END-JOINT: WELDED BONNET, SHUTTER TYPE: PISTON, SEAT TYPE: INTEGRAL, STEM TYPE: OUTSIDE SCREW-RISING STEM, BODY: ASTM A182 F321H, TRIM: 347H STELLITED, SHUTTER SEAT FACE: STELL, STEM: 347H, BODY SEAT: STELL, BACK SEAT: 347H, PACKING: GRAPHITE, SH MARK NUMBER-VD644. SIZE: 3/4" |  | VALVE | GLOBE | STEM DESIGN | OUTSIDE SCREW AND YOKE |  | No | 19 | SUPPLIER: PETRO GULF, SH MARK NUMBER-VD644, FACE TO FACE: 105 MM, DATA SHEET NO.: GA-E-60278 | 40141611 |  |  | 0 |  |  | 0 | [5 empty] | disc1 3/4" 1500# disc2 Vendor pn 'vendor pn extension 'name WLLnotes BW/BW-THK mm (SCH.80) Lbs. CODE MSS-SP84. MFR STD.(105mm). TEST MSS-SP84 GA-E-60278. MATERIAL CONSTRUCTION BODY-BONNET/END-JOINT SHUTTER SCREW-RISING SHUTTER STELL STELL PACKING NUMBER-VD644. 3/4" | Jegan | Rafeek | QA Saved
1/24/2023 6:10:51 AM | QCM100003994 |  | disc1:GLOBE VALVE 3/4", 1500#, F321H,disc2:Vendor pn:'vendor pn extension:'name:PETRO GULF WLLnotes:GLOBE VALVE, END CONNECTION BW/BW-THK:3.91 mm,(SCH.80),CLASS:1500 Lbs., CODE DESIGN: MSS-SP84. END TO END: MFR STD.(105mm). PRESSURE TEST: MSS-SP84, DATA SHEET NO.: GA-E-60278. MATERIAL OF CONSTRUCTION: BODY-BONNET/END-JOINT: WELDED BONNET, SHUTTER TYPE: PISTON, SEAT TYPE: INTEGRAL, STEM TYPE: OUTSIDE SCREW-RISING STEM, BODY: ASTM A182 F321H, TRIM: 347H STELLITED, SHUTTER SEAT FACE: STELL, STEM: 347H, BODY SEAT: STELL, BACK SEAT: 347H, PACKING: GRAPHITE, SH MARK NUMBER-VD644. SIZE: 3/4" |  | VALVE | GLOBE | MAT SPEC, SEAT FACING | STEEL |  | No | 20 | SUPPLIER: PETRO GULF, SH MARK NUMBER-VD644, FACE TO FACE: 105 MM, DATA SHEET NO.: GA-E-60278 | 40141611 |  |  | 0 |  |  | 0 | [5 empty] | disc1 3/4" 1500# disc2 Vendor pn 'vendor pn extension 'name WLLnotes BW/BW-THK mm (SCH.80) Lbs. CODE MSS-SP84. MFR STD.(105mm). TEST MSS-SP84 GA-E-60278. MATERIAL CONSTRUCTION BODY-BONNET/END-JOINT SHUTTER SCREW-RISING SHUTTER STELL STELL PACKING NUMBER-VD644. 3/4" | Jegan | Rafeek | QA Saved
1/24/2023 6:10:51 AM | QCM100003994 |  | disc1:GLOBE VALVE 3/4", 1500#, F321H,disc2:Vendor pn:'vendor pn extension:'name:PETRO GULF WLLnotes:GLOBE VALVE, END CONNECTION BW/BW-THK:3.91 mm,(SCH.80),CLASS:1500 Lbs., CODE DESIGN: MSS-SP84. END TO END: MFR STD.(105mm). PRESSURE TEST: MSS-SP84, DATA SHEET NO.: GA-E-60278. MATERIAL OF CONSTRUCTION: BODY-BONNET/END-JOINT: WELDED BONNET, SHUTTER TYPE: PISTON, SEAT TYPE: INTEGRAL, STEM TYPE: OUTSIDE SCREW-RISING STEM, BODY: ASTM A182 F321H, TRIM: 347H STELLITED, SHUTTER SEAT FACE: STELL, STEM: 347H, BODY SEAT: STELL, BACK SEAT: 347H, PACKING: GRAPHITE, SH MARK NUMBER-VD644. SIZE: 3/4" |  | VALVE | GLOBE | MAT SPEC, BACK SEAT FACING | STELLITED 347H |  | No | 21 | SUPPLIER: PETRO GULF, SH MARK NUMBER-VD644, FACE TO FACE: 105 MM, DATA SHEET NO.: GA-E-60278 | 40141611 |  |  | 0 |  |  | 0 | [5 empty] | disc1 3/4" 1500# disc2 Vendor pn 'vendor pn extension 'name WLLnotes BW/BW-THK mm (SCH.80) Lbs. CODE MSS-SP84. MFR STD.(105mm). TEST MSS-SP84 GA-E-60278. MATERIAL CONSTRUCTION BODY-BONNET/END-JOINT SHUTTER SCREW-RISING SHUTTER STELL STELL PACKING NUMBER-VD644. 3/4" | Jegan | Rafeek | QA Saved
1/24/2023 6:10:51 AM | QCM100003994 |  | disc1:GLOBE VALVE 3/4", 1500#, F321H,disc2:Vendor pn:'vendor pn extension:'name:PETRO GULF WLLnotes:GLOBE VALVE, END CONNECTION BW/BW-THK:3.91 mm,(SCH.80),CLASS:1500 Lbs., CODE DESIGN: MSS-SP84. END TO END: MFR STD.(105mm). PRESSURE TEST: MSS-SP84, DATA SHEET NO.: GA-E-60278. MATERIAL OF CONSTRUCTION: BODY-BONNET/END-JOINT: WELDED BONNET, SHUTTER TYPE: PISTON, SEAT TYPE: INTEGRAL, STEM TYPE: OUTSIDE SCREW-RISING STEM, BODY: ASTM A182 F321H, TRIM: 347H STELLITED, SHUTTER SEAT FACE: STELL, STEM: 347H, BODY SEAT: STELL, BACK SEAT: 347H, PACKING: GRAPHITE, SH MARK NUMBER-VD644. SIZE: 3/4" |  | VALVE | GLOBE | MAT SPEC, PRESSURE SEAL |  |  | No | 22 | SUPPLIER: PETRO GULF, SH MARK NUMBER-VD644, FACE TO FACE: 105 MM, DATA SHEET NO.: GA-E-60278 | 40141611 |  |  | 0 |  |  | 0 | [5 empty] | disc1 3/4" 1500# disc2 Vendor pn 'vendor pn extension 'name WLLnotes BW/BW-THK mm (SCH.80) Lbs. CODE MSS-SP84. MFR STD.(105mm). TEST MSS-SP84 GA-E-60278. MATERIAL CONSTRUCTION BODY-BONNET/END-JOINT SHUTTER SCREW-RISING SHUTTER STELL STELL PACKING NUMBER-VD644. 3/4" | Jegan | Rafeek | QA Saved
1/24/2023 6:10:51 AM | QCM100003994 |  | disc1:GLOBE VALVE 3/4", 1500#, F321H,disc2:Vendor pn:'vendor pn extension:'name:PETRO GULF WLLnotes:GLOBE VALVE, END CONNECTION BW/BW-THK:3.91 mm,(SCH.80),CLASS:1500 Lbs., CODE DESIGN: MSS-SP84. END TO END: MFR STD.(105mm). PRESSURE TEST: MSS-SP84, DATA SHEET NO.: GA-E-60278. MATERIAL OF CONSTRUCTION: BODY-BONNET/END-JOINT: WELDED BONNET, SHUTTER TYPE: PISTON, SEAT TYPE: INTEGRAL, STEM TYPE: OUTSIDE SCREW-RISING STEM, BODY: ASTM A182 F321H, TRIM: 347H STELLITED, SHUTTER SEAT FACE: STELL, STEM: 347H, BODY SEAT: STELL, BACK SEAT: 347H, PACKING: GRAPHITE, SH MARK NUMBER-VD644. SIZE: 3/4" |  | VALVE | GLOBE | MAT SPEC, BOLT/STUD |  |  | No | 23 | SUPPLIER: PETRO GULF, SH MARK NUMBER-VD644, FACE TO FACE: 105 MM, DATA SHEET NO.: GA-E-60278 | 40141611 |  |  | 0 |  |  | 0 | [5 empty] | disc1 3/4" 1500# disc2 Vendor pn 'vendor pn extension 'name WLLnotes BW/BW-THK mm (SCH.80) Lbs. CODE MSS-SP84. MFR STD.(105mm). TEST MSS-SP84 GA-E-60278. MATERIAL CONSTRUCTION BODY-BONNET/END-JOINT SHUTTER SCREW-RISING SHUTTER STELL STELL PACKING NUMBER-VD644. 3/4" | Jegan | Rafeek | QA Saved
1/24/2023 6:10:51 AM | QCM100003994 |  | disc1:GLOBE VALVE 3/4", 1500#, F321H,disc2:Vendor pn:'vendor pn extension:'name:PETRO GULF WLLnotes:GLOBE VALVE, END CONNECTION BW/BW-THK:3.91 mm,(SCH.80),CLASS:1500 Lbs., CODE DESIGN: MSS-SP84. END TO END: MFR STD.(105mm). PRESSURE TEST: MSS-SP84, DATA SHEET NO.: GA-E-60278. MATERIAL OF CONSTRUCTION: BODY-BONNET/END-JOINT: WELDED BONNET, SHUTTER TYPE: PISTON, SEAT TYPE: INTEGRAL, STEM TYPE: OUTSIDE SCREW-RISING STEM, BODY: ASTM A182 F321H, TRIM: 347H STELLITED, SHUTTER SEAT FACE: STELL, STEM: 347H, BODY SEAT: STELL, BACK SEAT: 347H, PACKING: GRAPHITE, SH MARK NUMBER-VD644. SIZE: 3/4" |  | VALVE | GLOBE | MAT SPEC, NUT |  |  | No | 24 | SUPPLIER: PETRO GULF, SH MARK NUMBER-VD644, FACE TO FACE: 105 MM, DATA SHEET NO.: GA-E-60278 | 40141611 |  |  | 0 |  |  | 0 | [5 empty] | disc1 3/4" 1500# disc2 Vendor pn 'vendor pn extension 'name WLLnotes BW/BW-THK mm (SCH.80) Lbs. CODE MSS-SP84. MFR STD.(105mm). TEST MSS-SP84 GA-E-60278. MATERIAL CONSTRUCTION BODY-BONNET/END-JOINT SHUTTER SCREW-RISING SHUTTER STELL STELL PACKING NUMBER-VD644. 3/4" | Jegan | Rafeek | QA Saved
1/24/2023 6:10:51 AM | QCM100003994 |  | disc1:GLOBE VALVE 3/4", 1500#, F321H,disc2:Vendor pn:'vendor pn extension:'name:PETRO GULF WLLnotes:GLOBE VALVE, END CONNECTION BW/BW-THK:3.91 mm,(SCH.80),CLASS:1500 Lbs., CODE DESIGN: MSS-SP84. END TO END: MFR STD.(105mm). PRESSURE TEST: MSS-SP84, DATA SHEET NO.: GA-E-60278. MATERIAL OF CONSTRUCTION: BODY-BONNET/END-JOINT: WELDED BONNET, SHUTTER TYPE: PISTON, SEAT TYPE: INTEGRAL, STEM TYPE: OUTSIDE SCREW-RISING STEM, BODY: ASTM A182 F321H, TRIM: 347H STELLITED, SHUTTER SEAT FACE: STELL, STEM: 347H, BODY SEAT: STELL, BACK SEAT: 347H, PACKING: GRAPHITE, SH MARK NUMBER-VD644. SIZE: 3/4" |  | VALVE | GLOBE | API STANDARD |  |  | No | 25 | SUPPLIER: PETRO GULF, SH MARK NUMBER-VD644, FACE TO FACE: 105 MM, DATA SHEET NO.: GA-E-60278 | 40141611 |  |  | 0 |  |  | 0 | [5 empty] | disc1 3/4" 1500# disc2 Vendor pn 'vendor pn extension 'name WLLnotes BW/BW-THK mm (SCH.80) Lbs. CODE MSS-SP84. MFR STD.(105mm). TEST MSS-SP84 GA-E-60278. MATERIAL CONSTRUCTION BODY-BONNET/END-JOINT SHUTTER SCREW-RISING SHUTTER STELL STELL PACKING NUMBER-VD644. 3/4" | Jegan | Rafeek | QA Saved
1/24/2023 6:10:51 AM | QCM100003994 |  | disc1:GLOBE VALVE 3/4", 1500#, F321H,disc2:Vendor pn:'vendor pn extension:'name:PETRO GULF WLLnotes:GLOBE VALVE, END CONNECTION BW/BW-THK:3.91 mm,(SCH.80),CLASS:1500 Lbs., CODE DESIGN: MSS-SP84. END TO END: MFR STD.(105mm). PRESSURE TEST: MSS-SP84, DATA SHEET NO.: GA-E-60278. MATERIAL OF CONSTRUCTION: BODY-BONNET/END-JOINT: WELDED BONNET, SHUTTER TYPE: PISTON, SEAT TYPE: INTEGRAL, STEM TYPE: OUTSIDE SCREW-RISING STEM, BODY: ASTM A182 F321H, TRIM: 347H STELLITED, SHUTTER SEAT FACE: STELL, STEM: 347H, BODY SEAT: STELL, BACK SEAT: 347H, PACKING: GRAPHITE, SH MARK NUMBER-VD644. SIZE: 3/4" |  | VALVE | GLOBE | DESIGN SPEC, F TO F (E TO E) |  |  | No | 26 | SUPPLIER: PETRO GULF, SH MARK NUMBER-VD644, FACE TO FACE: 105 MM, DATA SHEET NO.: GA-E-60278 | 40141611 |  |  | 0 |  |  | 0 | [5 empty] | disc1 3/4" 1500# disc2 Vendor pn 'vendor pn extension 'name WLLnotes BW/BW-THK mm (SCH.80) Lbs. CODE MSS-SP84. MFR STD.(105mm). TEST MSS-SP84 GA-E-60278. MATERIAL CONSTRUCTION BODY-BONNET/END-JOINT SHUTTER SCREW-RISING SHUTTER STELL STELL PACKING NUMBER-VD644. 3/4" | Jegan | Rafeek | QA Saved
1/24/2023 6:10:51 AM | QCM100003994 |  | disc1:GLOBE VALVE 3/4", 1500#, F321H,disc2:Vendor pn:'vendor pn extension:'name:PETRO GULF WLLnotes:GLOBE VALVE, END CONNECTION BW/BW-THK:3.91 mm,(SCH.80),CLASS:1500 Lbs., CODE DESIGN: MSS-SP84. END TO END: MFR STD.(105mm). PRESSURE TEST: MSS-SP84, DATA SHEET NO.: GA-E-60278. MATERIAL OF CONSTRUCTION: BODY-BONNET/END-JOINT: WELDED BONNET, SHUTTER TYPE: PISTON, SEAT TYPE: INTEGRAL, STEM TYPE: OUTSIDE SCREW-RISING STEM, BODY: ASTM A182 F321H, TRIM: 347H STELLITED, SHUTTER SEAT FACE: STELL, STEM: 347H, BODY SEAT: STELL, BACK SEAT: 347H, PACKING: GRAPHITE, SH MARK NUMBER-VD644. SIZE: 3/4" |  | VALVE | GLOBE | DESIGN SPEC, END FLANGE |  |  | No | 27 | SUPPLIER: PETRO GULF, SH MARK NUMBER-VD644, FACE TO FACE: 105 MM, DATA SHEET NO.: GA-E-60278 | 40141611 |  |  | 0 |  |  | 0 | [5 empty] | disc1 3/4" 1500# disc2 Vendor pn 'vendor pn extension 'name WLLnotes BW/BW-THK mm (SCH.80) Lbs. CODE MSS-SP84. MFR STD.(105mm). TEST MSS-SP84 GA-E-60278. MATERIAL CONSTRUCTION BODY-BONNET/END-JOINT SHUTTER SCREW-RISING SHUTTER STELL STELL PACKING NUMBER-VD644. 3/4" | Jegan | Rafeek | QA Saved
1/24/2023 6:10:51 AM | QCM100003994 |  | disc1:GLOBE VALVE 3/4", 1500#, F321H,disc2:Vendor pn:'vendor pn extension:'name:PETRO GULF WLLnotes:GLOBE VALVE, END CONNECTION BW/BW-THK:3.91 mm,(SCH.80),CLASS:1500 Lbs., CODE DESIGN: MSS-SP84. END TO END: MFR STD.(105mm). PRESSURE TEST: MSS-SP84, DATA SHEET NO.: GA-E-60278. MATERIAL OF CONSTRUCTION: BODY-BONNET/END-JOINT: WELDED BONNET, SHUTTER TYPE: PISTON, SEAT TYPE: INTEGRAL, STEM TYPE: OUTSIDE SCREW-RISING STEM, BODY: ASTM A182 F321H, TRIM: 347H STELLITED, SHUTTER SEAT FACE: STELL, STEM: 347H, BODY SEAT: STELL, BACK SEAT: 347H, PACKING: GRAPHITE, SH MARK NUMBER-VD644. SIZE: 3/4" |  | VALVE | GLOBE | DESIGN SPEC, END CONNECTION | ANSI B16.9 |  | No | 28 | SUPPLIER: PETRO GULF, SH MARK NUMBER-VD644, FACE TO FACE: 105 MM, DATA SHEET NO.: GA-E-60278 | 40141611 |  |  | 0 |  |  | 0 | [5 empty] | disc1 3/4" 1500# disc2 Vendor pn 'vendor pn extension 'name WLLnotes BW/BW-THK mm (SCH.80) Lbs. CODE MSS-SP84. MFR STD.(105mm). TEST MSS-SP84 GA-E-60278. MATERIAL CONSTRUCTION BODY-BONNET/END-JOINT SHUTTER SCREW-RISING SHUTTER STELL STELL PACKING NUMBER-VD644. 3/4" | Jegan | Rafeek | QA Saved
1/24/2023 6:10:51 AM | QCM100003994 |  | disc1:GLOBE VALVE 3/4", 1500#, F321H,disc2:Vendor pn:'vendor pn extension:'name:PETRO GULF WLLnotes:GLOBE VALVE, END CONNECTION BW/BW-THK:3.91 mm,(SCH.80),CLASS:1500 Lbs., CODE DESIGN: MSS-SP84. END TO END: MFR STD.(105mm). PRESSURE TEST: MSS-SP84, DATA SHEET NO.: GA-E-60278. MATERIAL OF CONSTRUCTION: BODY-BONNET/END-JOINT: WELDED BONNET, SHUTTER TYPE: PISTON, SEAT TYPE: INTEGRAL, STEM TYPE: OUTSIDE SCREW-RISING STEM, BODY: ASTM A182 F321H, TRIM: 347H STELLITED, SHUTTER SEAT FACE: STELL, STEM: 347H, BODY SEAT: STELL, BACK SEAT: 347H, PACKING: GRAPHITE, SH MARK NUMBER-VD644. SIZE: 3/4" |  | VALVE | GLOBE | WALL THICKNESS | 3.91 | MM | No | 29 | SUPPLIER: PETRO GULF, SH MARK NUMBER-VD644, FACE TO FACE: 105 MM, DATA SHEET NO.: GA-E-60278 | 40141611 |  |  | 0 |  |  | 0 | [5 empty] | disc1 3/4" 1500# disc2 Vendor pn 'vendor pn extension 'name WLLnotes BW/BW-THK mm (SCH.80) Lbs. CODE MSS-SP84. MFR STD.(105mm). TEST MSS-SP84 GA-E-60278. MATERIAL CONSTRUCTION BODY-BONNET/END-JOINT SHUTTER SCREW-RISING SHUTTER STELL STELL PACKING NUMBER-VD644. 3/4" | Jegan | Rafeek | QA Saved
1/24/2023 6:10:51 AM | QCM100003994 |  | disc1:GLOBE VALVE 3/4", 1500#, F321H,disc2:Vendor pn:'vendor pn extension:'name:PETRO GULF WLLnotes:GLOBE VALVE, END CONNECTION BW/BW-THK:3.91 mm,(SCH.80),CLASS:1500 Lbs., CODE DESIGN: MSS-SP84. END TO END: MFR STD.(105mm). PRESSURE TEST: MSS-SP84, DATA SHEET NO.: GA-E-60278. MATERIAL OF CONSTRUCTION: BODY-BONNET/END-JOINT: WELDED BONNET, SHUTTER TYPE: PISTON, SEAT TYPE: INTEGRAL, STEM TYPE: OUTSIDE SCREW-RISING STEM, BODY: ASTM A182 F321H, TRIM: 347H STELLITED, SHUTTER SEAT FACE: STELL, STEM: 347H, BODY SEAT: STELL, BACK SEAT: 347H, PACKING: GRAPHITE, SH MARK NUMBER-VD644. SIZE: 3/4" |  | VALVE | GLOBE | MAT, GLAND PACKING-STEM | GRAPHITE |  | No | 30 | SUPPLIER: PETRO GULF, SH MARK NUMBER-VD644, FACE TO FACE: 105 MM, DATA SHEET NO.: GA-E-60278 | 40141611 |  |  | 0 |  |  | 0 | [5 empty] | disc1 3/4" 1500# disc2 Vendor pn 'vendor pn extension 'name WLLnotes BW/BW-THK mm (SCH.80) Lbs. CODE MSS-SP84. MFR STD.(105mm). TEST MSS-SP84 GA-E-60278. MATERIAL CONSTRUCTION BODY-BONNET/END-JOINT SHUTTER SCREW-RISING SHUTTER STELL STELL PACKING NUMBER-VD644. 3/4" | Jegan | Rafeek | QA Saved
1/24/2023 6:10:51 AM | QCM100003994 |  | disc1:GLOBE VALVE 3/4", 1500#, F321H,disc2:Vendor pn:'vendor pn extension:'name:PETRO GULF WLLnotes:GLOBE VALVE, END CONNECTION BW/BW-THK:3.91 mm,(SCH.80),CLASS:1500 Lbs., CODE DESIGN: MSS-SP84. END TO END: MFR STD.(105mm). PRESSURE TEST: MSS-SP84, DATA SHEET NO.: GA-E-60278. MATERIAL OF CONSTRUCTION: BODY-BONNET/END-JOINT: WELDED BONNET, SHUTTER TYPE: PISTON, SEAT TYPE: INTEGRAL, STEM TYPE: OUTSIDE SCREW-RISING STEM, BODY: ASTM A182 F321H, TRIM: 347H STELLITED, SHUTTER SEAT FACE: STELL, STEM: 347H, BODY SEAT: STELL, BACK SEAT: 347H, PACKING: GRAPHITE, SH MARK NUMBER-VD644. SIZE: 3/4" |  | VALVE | GLOBE | SERVICE |  |  | No | 31 | SUPPLIER: PETRO GULF, SH MARK NUMBER-VD644, FACE TO FACE: 105 MM, DATA SHEET NO.: GA-E-60278 | 40141611 |  |  | 0 |  |  | 0 | [5 empty] | disc1 3/4" 1500# disc2 Vendor pn 'vendor pn extension 'name WLLnotes BW/BW-THK mm (SCH.80) Lbs. CODE MSS-SP84. MFR STD.(105mm). TEST MSS-SP84 GA-E-60278. MATERIAL CONSTRUCTION BODY-BONNET/END-JOINT SHUTTER SCREW-RISING SHUTTER STELL STELL PACKING NUMBER-VD644. 3/4" | Jegan | Rafeek | QA Saved
1/24/2023 6:10:51 AM | QCM100003994 |  | disc1:GLOBE VALVE 3/4", 1500#, F321H,disc2:Vendor pn:'vendor pn extension:'name:PETRO GULF WLLnotes:GLOBE VALVE, END CONNECTION BW/BW-THK:3.91 mm,(SCH.80),CLASS:1500 Lbs., CODE DESIGN: MSS-SP84. END TO END: MFR STD.(105mm). PRESSURE TEST: MSS-SP84, DATA SHEET NO.: GA-E-60278. MATERIAL OF CONSTRUCTION: BODY-BONNET/END-JOINT: WELDED BONNET, SHUTTER TYPE: PISTON, SEAT TYPE: INTEGRAL, STEM TYPE: OUTSIDE SCREW-RISING STEM, BODY: ASTM A182 F321H, TRIM: 347H STELLITED, SHUTTER SEAT FACE: STELL, STEM: 347H, BODY SEAT: STELL, BACK SEAT: 347H, PACKING: GRAPHITE, SH MARK NUMBER-VD644. SIZE: 3/4" |  | VALVE | GLOBE | INSPECTION CERTIFICATE |  |  | No | 32 | SUPPLIER: PETRO GULF, SH MARK NUMBER-VD644, FACE TO FACE: 105 MM, DATA SHEET NO.: GA-E-60278 | 40141611 |  |  | 0 |  |  | 0 | [5 empty] | disc1 3/4" 1500# disc2 Vendor pn 'vendor pn extension 'name WLLnotes BW/BW-THK mm (SCH.80) Lbs. CODE MSS-SP84. MFR STD.(105mm). TEST MSS-SP84 GA-E-60278. MATERIAL CONSTRUCTION BODY-BONNET/END-JOINT SHUTTER SCREW-RISING SHUTTER STELL STELL PACKING NUMBER-VD644. 3/4" | Jegan | Rafeek | QA Saved
1/24/2023 6:10:51 AM | QCM100003996 |  | disc1:VALVE,CHECK,1",800,LF2,BW,disc2:Vendor pn:'vendor pn extension:'name:B.F.E Srlnotes:NPS 1" CHECK VALVE END CONNECTION - BW/BW - THK 4.55MM- CL 800, CODE DESIGN BS EN ISO 15761 END TO END : MFR STD, PRESS.TEST : BS EN 12266 DATA SHEET NO.GA-E-60309, BODY-BONNET/END-JOINT : BOLTED BONNET, PORT OPENING : REDUCED BORE, FIRE SAFE CODE : NOT REQUIRED SEAT TYPE: WELDED RING, SHUTTER TYPE: PISTON LIFT, MATERIAL OF CONSTRUCTION BODY : ASTM A350 LF2-CL 1, BOLTING : ASTM A320 L7 + ASTM A194 GR.4 TRIM 316, SHUTTER SEAT-FACE : 316 HINGE-PIN OR SPRING : 316, BODY SEAT : 316 SH MARK NUMBER - VC116 |  | VALVE | CHECK | TYPE |  |  | Yes | 1 | CODE DESIGN:BS EN ISO 15761,WELD THICKNESS:4.55MM,PRESSURE TEST STANDARD:BS EN 12266,DATA SHEET NUMBER:GA-E-60309,FIRE SAFE CODE NOT REQUIRED, SPRING TYPE: HINGE-PIN, SPRING MATERIAL SPECIFICATION: STAINLESS STEEL 316, SH MARK NUMBER:VC116 | 40141659 |  |  | 0 |  |  | 0 |  |  |  | TOOL-REMARK: PROVIDE TYPE, CATALOGUER-REMARK: |  | disc1 1" disc2 Vendor pn 'vendor pn extension 'name B.F.E Srlnotes NPS 1" - BW/BW - THK 4.55MM- CL TO MFR STD PRESS.TEST NO.GA-E-60309 BODY-BONNET/END-JOINT BONNET PORT OPENING SHUTTER CONSTRUCTION LF2-CL BOLTING + GR.4 SHUTTER SEAT-FACE OR - | Aravind | Rafeek | QA Saved
1/24/2023 6:10:51 AM | QCM100003996 |  | disc1:VALVE,CHECK,1",800,LF2,BW,disc2:Vendor pn:'vendor pn extension:'name:B.F.E Srlnotes:NPS 1" CHECK VALVE END CONNECTION - BW/BW - THK 4.55MM- CL 800, CODE DESIGN BS EN ISO 15761 END TO END : MFR STD, PRESS.TEST : BS EN 12266 DATA SHEET NO.GA-E-60309, BODY-BONNET/END-JOINT : BOLTED BONNET, PORT OPENING : REDUCED BORE, FIRE SAFE CODE : NOT REQUIRED SEAT TYPE: WELDED RING, SHUTTER TYPE: PISTON LIFT, MATERIAL OF CONSTRUCTION BODY : ASTM A350 LF2-CL 1, BOLTING : ASTM A320 L7 + ASTM A194 GR.4 TRIM 316, SHUTTER SEAT-FACE : 316 HINGE-PIN OR SPRING : 316, BODY SEAT : 316 SH MARK NUMBER - VC116 |  | VALVE | CHECK | TYPE OF END CONNECTION | BUTTWELD |  | Yes | 2 | CODE DESIGN:BS EN ISO 15761,WELD THICKNESS:4.55MM,PRESSURE TEST STANDARD:BS EN 12266,DATA SHEET NUMBER:GA-E-60309,FIRE SAFE CODE NOT REQUIRED, SPRING TYPE: HINGE-PIN, SPRING MATERIAL SPECIFICATION: STAINLESS STEEL 316, SH MARK NUMBER:VC116 | 40141659 |  |  | 0 |  |  | 0 |  |  |  | TOOL-REMARK: PROVIDE TYPE, CATALOGUER-REMARK: |  | disc1 1" disc2 Vendor pn 'vendor pn extension 'name B.F.E Srlnotes NPS 1" - BW/BW - THK 4.55MM- CL TO MFR STD PRESS.TEST NO.GA-E-60309 BODY-BONNET/END-JOINT BONNET PORT OPENING SHUTTER CONSTRUCTION LF2-CL BOLTING + GR.4 SHUTTER SEAT-FACE OR - | Aravind | Rafeek | QA Saved
1/24/2023 6:10:51 AM | QCM100003996 |  | disc1:VALVE,CHECK,1",800,LF2,BW,disc2:Vendor pn:'vendor pn extension:'name:B.F.E Srlnotes:NPS 1" CHECK VALVE END CONNECTION - BW/BW - THK 4.55MM- CL 800, CODE DESIGN BS EN ISO 15761 END TO END : MFR STD, PRESS.TEST : BS EN 12266 DATA SHEET NO.GA-E-60309, BODY-BONNET/END-JOINT : BOLTED BONNET, PORT OPENING : REDUCED BORE, FIRE SAFE CODE : NOT REQUIRED SEAT TYPE: WELDED RING, SHUTTER TYPE: PISTON LIFT, MATERIAL OF CONSTRUCTION BODY : ASTM A350 LF2-CL 1, BOLTING : ASTM A320 L7 + ASTM A194 GR.4 TRIM 316, SHUTTER SEAT-FACE : 316 HINGE-PIN OR SPRING : 316, BODY SEAT : 316 SH MARK NUMBER - VC116 |  | VALVE | CHECK | MAT SPEC, BODY | ASTM A350 GRADE LF2 CL1 |  | Yes | 3 | CODE DESIGN:BS EN ISO 15761,WELD THICKNESS:4.55MM,PRESSURE TEST STANDARD:BS EN 12266,DATA SHEET NUMBER:GA-E-60309,FIRE SAFE CODE NOT REQUIRED, SPRING TYPE: HINGE-PIN, SPRING MATERIAL SPECIFICATION: STAINLESS STEEL 316, SH MARK NUMBER:VC116 | 40141659 |  |  | 0 |  |  | 0 |  |  |  | TOOL-REMARK: PROVIDE TYPE, CATALOGUER-REMARK: |  | disc1 1" disc2 Vendor pn 'vendor pn extension 'name B.F.E Srlnotes NPS 1" - BW/BW - THK 4.55MM- CL TO MFR STD PRESS.TEST NO.GA-E-60309 BODY-BONNET/END-JOINT BONNET PORT OPENING SHUTTER CONSTRUCTION LF2-CL BOLTING + GR.4 SHUTTER SEAT-FACE OR - | Aravind | Rafeek | QA Saved
1/24/2023 6:10:51 AM | QCM100003996 |  | disc1:VALVE,CHECK,1",800,LF2,BW,disc2:Vendor pn:'vendor pn extension:'name:B.F.E Srlnotes:NPS 1" CHECK VALVE END CONNECTION - BW/BW - THK 4.55MM- CL 800, CODE DESIGN BS EN ISO 15761 END TO END : MFR STD, PRESS.TEST : BS EN 12266 DATA SHEET NO.GA-E-60309, BODY-BONNET/END-JOINT : BOLTED BONNET, PORT OPENING : REDUCED BORE, FIRE SAFE CODE : NOT REQUIRED SEAT TYPE: WELDED RING, SHUTTER TYPE: PISTON LIFT, MATERIAL OF CONSTRUCTION BODY : ASTM A350 LF2-CL 1, BOLTING : ASTM A320 L7 + ASTM A194 GR.4 TRIM 316, SHUTTER SEAT-FACE : 316 HINGE-PIN OR SPRING : 316, BODY SEAT : 316 SH MARK NUMBER - VC116 |  | VALVE | CHECK | PRESSURE RATING | CLASS 800 |  | Yes | 4 | CODE DESIGN:BS EN ISO 15761,WELD THICKNESS:4.55MM,PRESSURE TEST STANDARD:BS EN 12266,DATA SHEET NUMBER:GA-E-60309,FIRE SAFE CODE NOT REQUIRED, SPRING TYPE: HINGE-PIN, SPRING MATERIAL SPECIFICATION: STAINLESS STEEL 316, SH MARK NUMBER:VC116 | 40141659 |  |  | 0 |  |  | 0 |  |  |  | TOOL-REMARK: PROVIDE TYPE, CATALOGUER-REMARK: |  | disc1 1" disc2 Vendor pn 'vendor pn extension 'name B.F.E Srlnotes NPS 1" - BW/BW - THK 4.55MM- CL TO MFR STD PRESS.TEST NO.GA-E-60309 BODY-BONNET/END-JOINT BONNET PORT OPENING SHUTTER CONSTRUCTION LF2-CL BOLTING + GR.4 SHUTTER SEAT-FACE OR - | Aravind | Rafeek | QA Saved
1/24/2023 6:10:51 AM | QCM100003996 |  | disc1:VALVE,CHECK,1",800,LF2,BW,disc2:Vendor pn:'vendor pn extension:'name:B.F.E Srlnotes:NPS 1" CHECK VALVE END CONNECTION - BW/BW - THK 4.55MM- CL 800, CODE DESIGN BS EN ISO 15761 END TO END : MFR STD, PRESS.TEST : BS EN 12266 DATA SHEET NO.GA-E-60309, BODY-BONNET/END-JOINT : BOLTED BONNET, PORT OPENING : REDUCED BORE, FIRE SAFE CODE : NOT REQUIRED SEAT TYPE: WELDED RING, SHUTTER TYPE: PISTON LIFT, MATERIAL OF CONSTRUCTION BODY : ASTM A350 LF2-CL 1, BOLTING : ASTM A320 L7 + ASTM A194 GR.4 TRIM 316, SHUTTER SEAT-FACE : 316 HINGE-PIN OR SPRING : 316, BODY SEAT : 316 SH MARK NUMBER - VC116 |  | VALVE | CHECK | NOMINAL SIZE | 1 | IN | Yes | 5 | CODE DESIGN:BS EN ISO 15761,WELD THICKNESS:4.55MM,PRESSURE TEST STANDARD:BS EN 12266,DATA SHEET NUMBER:GA-E-60309,FIRE SAFE CODE NOT REQUIRED, SPRING TYPE: HINGE-PIN, SPRING MATERIAL SPECIFICATION: STAINLESS STEEL 316, SH MARK NUMBER:VC116 | 40141659 |  |  | 0 |  |  | 0 |  |  |  | TOOL-REMARK: PROVIDE TYPE, CATALOGUER-REMARK: |  | disc1 1" disc2 Vendor pn 'vendor pn extension 'name B.F.E Srlnotes NPS 1" - BW/BW - THK 4.55MM- CL TO MFR STD PRESS.TEST NO.GA-E-60309 BODY-BONNET/END-JOINT BONNET PORT OPENING SHUTTER CONSTRUCTION LF2-CL BOLTING + GR.4 SHUTTER SEAT-FACE OR - | Aravind | Rafeek | QA Saved
1/24/2023 6:10:51 AM | QCM100003996 |  | disc1:VALVE,CHECK,1",800,LF2,BW,disc2:Vendor pn:'vendor pn extension:'name:B.F.E Srlnotes:NPS 1" CHECK VALVE END CONNECTION - BW/BW - THK 4.55MM- CL 800, CODE DESIGN BS EN ISO 15761 END TO END : MFR STD, PRESS.TEST : BS EN 12266 DATA SHEET NO.GA-E-60309, BODY-BONNET/END-JOINT : BOLTED BONNET, PORT OPENING : REDUCED BORE, FIRE SAFE CODE : NOT REQUIRED SEAT TYPE: WELDED RING, SHUTTER TYPE: PISTON LIFT, MATERIAL OF CONSTRUCTION BODY : ASTM A350 LF2-CL 1, BOLTING : ASTM A320 L7 + ASTM A194 GR.4 TRIM 316, SHUTTER SEAT-FACE : 316 HINGE-PIN OR SPRING : 316, BODY SEAT : 316 SH MARK NUMBER - VC116 |  | VALVE | CHECK | SCHEDULE NUMBER |  |  | No | 6 | CODE DESIGN:BS EN ISO 15761,WELD THICKNESS:4.55MM,PRESSURE TEST STANDARD:BS EN 12266,DATA SHEET NUMBER:GA-E-60309,FIRE SAFE CODE NOT REQUIRED, SPRING TYPE: HINGE-PIN, SPRING MATERIAL SPECIFICATION: STAINLESS STEEL 316, SH MARK NUMBER:VC116 | 40141659 |  |  | 0 |  |  | 0 |  |  |  | TOOL-REMARK: PROVIDE TYPE, CATALOGUER-REMARK: |  | disc1 1" disc2 Vendor pn 'vendor pn extension 'name B.F.E Srlnotes NPS 1" - BW/BW - THK 4.55MM- CL TO MFR STD PRESS.TEST NO.GA-E-60309 BODY-BONNET/END-JOINT BONNET PORT OPENING SHUTTER CONSTRUCTION LF2-CL BOLTING + GR.4 SHUTTER SEAT-FACE OR - | Aravind | Rafeek | QA Saved
1/24/2023 6:10:51 AM | QCM100003996 |  | disc1:VALVE,CHECK,1",800,LF2,BW,disc2:Vendor pn:'vendor pn extension:'name:B.F.E Srlnotes:NPS 1" CHECK VALVE END CONNECTION - BW/BW - THK 4.55MM- CL 800, CODE DESIGN BS EN ISO 15761 END TO END : MFR STD, PRESS.TEST : BS EN 12266 DATA SHEET NO.GA-E-60309, BODY-BONNET/END-JOINT : BOLTED BONNET, PORT OPENING : REDUCED BORE, FIRE SAFE CODE : NOT REQUIRED SEAT TYPE: WELDED RING, SHUTTER TYPE: PISTON LIFT, MATERIAL OF CONSTRUCTION BODY : ASTM A350 LF2-CL 1, BOLTING : ASTM A320 L7 + ASTM A194 GR.4 TRIM 316, SHUTTER SEAT-FACE : 316 HINGE-PIN OR SPRING : 316, BODY SEAT : 316 SH MARK NUMBER - VC116 |  | VALVE | CHECK | MAT, TRIM | STAINLESS STEEL 316 |  | No | 7 | CODE DESIGN:BS EN ISO 15761,WELD THICKNESS:4.55MM,PRESSURE TEST STANDARD:BS EN 12266,DATA SHEET NUMBER:GA-E-60309,FIRE SAFE CODE NOT REQUIRED, SPRING TYPE: HINGE-PIN, SPRING MATERIAL SPECIFICATION: STAINLESS STEEL 316, SH MARK NUMBER:VC116 | 40141659 |  |  | 0 |  |  | 0 |  |  |  | TOOL-REMARK: PROVIDE TYPE, CATALOGUER-REMARK: |  | disc1 1" disc2 Vendor pn 'vendor pn extension 'name B.F.E Srlnotes NPS 1" - BW/BW - THK 4.55MM- CL TO MFR STD PRESS.TEST NO.GA-E-60309 BODY-BONNET/END-JOINT BONNET PORT OPENING SHUTTER CONSTRUCTION LF2-CL BOLTING + GR.4 SHUTTER SEAT-FACE OR - | Aravind | Rafeek | QA Saved
1/24/2023 6:10:51 AM | QCM100003996 |  | disc1:VALVE,CHECK,1",800,LF2,BW,disc2:Vendor pn:'vendor pn extension:'name:B.F.E Srlnotes:NPS 1" CHECK VALVE END CONNECTION - BW/BW - THK 4.55MM- CL 800, CODE DESIGN BS EN ISO 15761 END TO END : MFR STD, PRESS.TEST : BS EN 12266 DATA SHEET NO.GA-E-60309, BODY-BONNET/END-JOINT : BOLTED BONNET, PORT OPENING : REDUCED BORE, FIRE SAFE CODE : NOT REQUIRED SEAT TYPE: WELDED RING, SHUTTER TYPE: PISTON LIFT, MATERIAL OF CONSTRUCTION BODY : ASTM A350 LF2-CL 1, BOLTING : ASTM A320 L7 + ASTM A194 GR.4 TRIM 316, SHUTTER SEAT-FACE : 316 HINGE-PIN OR SPRING : 316, BODY SEAT : 316 SH MARK NUMBER - VC116 |  | VALVE | CHECK | TRIM NUMBER |  |  | No | 8 | CODE DESIGN:BS EN ISO 15761,WELD THICKNESS:4.55MM,PRESSURE TEST STANDARD:BS EN 12266,DATA SHEET NUMBER:GA-E-60309,FIRE SAFE CODE NOT REQUIRED, SPRING TYPE: HINGE-PIN, SPRING MATERIAL SPECIFICATION: STAINLESS STEEL 316, SH MARK NUMBER:VC116 | 40141659 |  |  | 0 |  |  | 0 |  |  |  | TOOL-REMARK: PROVIDE TYPE, CATALOGUER-REMARK: |  | disc1 1" disc2 Vendor pn 'vendor pn extension 'name B.F.E Srlnotes NPS 1" - BW/BW - THK 4.55MM- CL TO MFR STD PRESS.TEST NO.GA-E-60309 BODY-BONNET/END-JOINT BONNET PORT OPENING SHUTTER CONSTRUCTION LF2-CL BOLTING + GR.4 SHUTTER SEAT-FACE OR - | Aravind | Rafeek | QA Saved
1/24/2023 6:10:51 AM | QCM100003996 |  | disc1:VALVE,CHECK,1",800,LF2,BW,disc2:Vendor pn:'vendor pn extension:'name:B.F.E Srlnotes:NPS 1" CHECK VALVE END CONNECTION - BW/BW - THK 4.55MM- CL 800, CODE DESIGN BS EN ISO 15761 END TO END : MFR STD, PRESS.TEST : BS EN 12266 DATA SHEET NO.GA-E-60309, BODY-BONNET/END-JOINT : BOLTED BONNET, PORT OPENING : REDUCED BORE, FIRE SAFE CODE : NOT REQUIRED SEAT TYPE: WELDED RING, SHUTTER TYPE: PISTON LIFT, MATERIAL OF CONSTRUCTION BODY : ASTM A350 LF2-CL 1, BOLTING : ASTM A320 L7 + ASTM A194 GR.4 TRIM 316, SHUTTER SEAT-FACE : 316 HINGE-PIN OR SPRING : 316, BODY SEAT : 316 SH MARK NUMBER - VC116 |  | VALVE | CHECK | MATERIAL TEST CERTIFICATE |  |  | No | 9 | CODE DESIGN:BS EN ISO 15761,WELD THICKNESS:4.55MM,PRESSURE TEST STANDARD:BS EN 12266,DATA SHEET NUMBER:GA-E-60309,FIRE SAFE CODE NOT REQUIRED, SPRING TYPE: HINGE-PIN, SPRING MATERIAL SPECIFICATION: STAINLESS STEEL 316, SH MARK NUMBER:VC116 | 40141659 |  |  | 0 |  |  | 0 |  |  |  | TOOL-REMARK: PROVIDE TYPE, CATALOGUER-REMARK: |  | disc1 1" disc2 Vendor pn 'vendor pn extension 'name B.F.E Srlnotes NPS 1" - BW/BW - THK 4.55MM- CL TO MFR STD PRESS.TEST NO.GA-E-60309 BODY-BONNET/END-JOINT BONNET PORT OPENING SHUTTER CONSTRUCTION LF2-CL BOLTING + GR.4 SHUTTER SEAT-FACE OR - | Aravind | Rafeek | QA Saved
1/24/2023 6:10:51 AM | QCM100003996 |  | disc1:VALVE,CHECK,1",800,LF2,BW,disc2:Vendor pn:'vendor pn extension:'name:B.F.E Srlnotes:NPS 1" CHECK VALVE END CONNECTION - BW/BW - THK 4.55MM- CL 800, CODE DESIGN BS EN ISO 15761 END TO END : MFR STD, PRESS.TEST : BS EN 12266 DATA SHEET NO.GA-E-60309, BODY-BONNET/END-JOINT : BOLTED BONNET, PORT OPENING : REDUCED BORE, FIRE SAFE CODE : NOT REQUIRED SEAT TYPE: WELDED RING, SHUTTER TYPE: PISTON LIFT, MATERIAL OF CONSTRUCTION BODY : ASTM A350 LF2-CL 1, BOLTING : ASTM A320 L7 + ASTM A194 GR.4 TRIM 316, SHUTTER SEAT-FACE : 316 HINGE-PIN OR SPRING : 316, BODY SEAT : 316 SH MARK NUMBER - VC116 |  | VALVE | CHECK | TYPE OF FACE |  |  | No | 10 | CODE DESIGN:BS EN ISO 15761,WELD THICKNESS:4.55MM,PRESSURE TEST STANDARD:BS EN 12266,DATA SHEET NUMBER:GA-E-60309,FIRE SAFE CODE NOT REQUIRED, SPRING TYPE: HINGE-PIN, SPRING MATERIAL SPECIFICATION: STAINLESS STEEL 316, SH MARK NUMBER:VC116 | 40141659 |  |  | 0 |  |  | 0 |  |  |  | TOOL-REMARK: PROVIDE TYPE, CATALOGUER-REMARK: |  | disc1 1" disc2 Vendor pn 'vendor pn extension 'name B.F.E Srlnotes NPS 1" - BW/BW - THK 4.55MM- CL TO MFR STD PRESS.TEST NO.GA-E-60309 BODY-BONNET/END-JOINT BONNET PORT OPENING SHUTTER CONSTRUCTION LF2-CL BOLTING + GR.4 SHUTTER SEAT-FACE OR - | Aravind | Rafeek | QA Saved
1/24/2023 6:10:51 AM | QCM100003996 |  | disc1:VALVE,CHECK,1",800,LF2,BW,disc2:Vendor pn:'vendor pn extension:'name:B.F.E Srlnotes:NPS 1" CHECK VALVE END CONNECTION - BW/BW - THK 4.55MM- CL 800, CODE DESIGN BS EN ISO 15761 END TO END : MFR STD, PRESS.TEST : BS EN 12266 DATA SHEET NO.GA-E-60309, BODY-BONNET/END-JOINT : BOLTED BONNET, PORT OPENING : REDUCED BORE, FIRE SAFE CODE : NOT REQUIRED SEAT TYPE: WELDED RING, SHUTTER TYPE: PISTON LIFT, MATERIAL OF CONSTRUCTION BODY : ASTM A350 LF2-CL 1, BOLTING : ASTM A320 L7 + ASTM A194 GR.4 TRIM 316, SHUTTER SEAT-FACE : 316 HINGE-PIN OR SPRING : 316, BODY SEAT : 316 SH MARK NUMBER - VC116 |  | VALVE | CHECK | TYPE OF CLOSURE MEMBER | PISTON LIFT |  | No | 11 | CODE DESIGN:BS EN ISO 15761,WELD THICKNESS:4.55MM,PRESSURE TEST STANDARD:BS EN 12266,DATA SHEET NUMBER:GA-E-60309,FIRE SAFE CODE NOT REQUIRED, SPRING TYPE: HINGE-PIN, SPRING MATERIAL SPECIFICATION: STAINLESS STEEL 316, SH MARK NUMBER:VC116 | 40141659 |  |  | 0 |  |  | 0 |  |  |  | TOOL-REMARK: PROVIDE TYPE, CATALOGUER-REMARK: |  | disc1 1" disc2 Vendor pn 'vendor pn extension 'name B.F.E Srlnotes NPS 1" - BW/BW - THK 4.55MM- CL TO MFR STD PRESS.TEST NO.GA-E-60309 BODY-BONNET/END-JOINT BONNET PORT OPENING SHUTTER CONSTRUCTION LF2-CL BOLTING + GR.4 SHUTTER SEAT-FACE OR - | Aravind | Rafeek | QA Saved
1/24/2023 6:10:51 AM | QCM100003996 |  | disc1:VALVE,CHECK,1",800,LF2,BW,disc2:Vendor pn:'vendor pn extension:'name:B.F.E Srlnotes:NPS 1" CHECK VALVE END CONNECTION - BW/BW - THK 4.55MM- CL 800, CODE DESIGN BS EN ISO 15761 END TO END : MFR STD, PRESS.TEST : BS EN 12266 DATA SHEET NO.GA-E-60309, BODY-BONNET/END-JOINT : BOLTED BONNET, PORT OPENING : REDUCED BORE, FIRE SAFE CODE : NOT REQUIRED SEAT TYPE: WELDED RING, SHUTTER TYPE: PISTON LIFT, MATERIAL OF CONSTRUCTION BODY : ASTM A350 LF2-CL 1, BOLTING : ASTM A320 L7 + ASTM A194 GR.4 TRIM 316, SHUTTER SEAT-FACE : 316 HINGE-PIN OR SPRING : 316, BODY SEAT : 316 SH MARK NUMBER - VC116 |  | VALVE | CHECK | TYPE OF BORE | REDUCED |  | No | 12 | CODE DESIGN:BS EN ISO 15761,WELD THICKNESS:4.55MM,PRESSURE TEST STANDARD:BS EN 12266,DATA SHEET NUMBER:GA-E-60309,FIRE SAFE CODE NOT REQUIRED, SPRING TYPE: HINGE-PIN, SPRING MATERIAL SPECIFICATION: STAINLESS STEEL 316, SH MARK NUMBER:VC116 | 40141659 |  |  | 0 |  |  | 0 |  |  |  | TOOL-REMARK: PROVIDE TYPE, CATALOGUER-REMARK: |  | disc1 1" disc2 Vendor pn 'vendor pn extension 'name B.F.E Srlnotes NPS 1" - BW/BW - THK 4.55MM- CL TO MFR STD PRESS.TEST NO.GA-E-60309 BODY-BONNET/END-JOINT BONNET PORT OPENING SHUTTER CONSTRUCTION LF2-CL BOLTING + GR.4 SHUTTER SEAT-FACE OR - | Aravind | Rafeek | QA Saved
1/24/2023 6:10:51 AM | QCM100003996 |  | disc1:VALVE,CHECK,1",800,LF2,BW,disc2:Vendor pn:'vendor pn extension:'name:B.F.E Srlnotes:NPS 1" CHECK VALVE END CONNECTION - BW/BW - THK 4.55MM- CL 800, CODE DESIGN BS EN ISO 15761 END TO END : MFR STD, PRESS.TEST : BS EN 12266 DATA SHEET NO.GA-E-60309, BODY-BONNET/END-JOINT : BOLTED BONNET, PORT OPENING : REDUCED BORE, FIRE SAFE CODE : NOT REQUIRED SEAT TYPE: WELDED RING, SHUTTER TYPE: PISTON LIFT, MATERIAL OF CONSTRUCTION BODY : ASTM A350 LF2-CL 1, BOLTING : ASTM A320 L7 + ASTM A194 GR.4 TRIM 316, SHUTTER SEAT-FACE : 316 HINGE-PIN OR SPRING : 316, BODY SEAT : 316 SH MARK NUMBER - VC116 |  | VALVE | CHECK | TYPE OF BONNET/COVER | BOLTED |  | No | 13 | CODE DESIGN:BS EN ISO 15761,WELD THICKNESS:4.55MM,PRESSURE TEST STANDARD:BS EN 12266,DATA SHEET NUMBER:GA-E-60309,FIRE SAFE CODE NOT REQUIRED, SPRING TYPE: HINGE-PIN, SPRING MATERIAL SPECIFICATION: STAINLESS STEEL 316, SH MARK NUMBER:VC116 | 40141659 |  |  | 0 |  |  | 0 |  |  |  | TOOL-REMARK: PROVIDE TYPE, CATALOGUER-REMARK: |  | disc1 1" disc2 Vendor pn 'vendor pn extension 'name B.F.E Srlnotes NPS 1" - BW/BW - THK 4.55MM- CL TO MFR STD PRESS.TEST NO.GA-E-60309 BODY-BONNET/END-JOINT BONNET PORT OPENING SHUTTER CONSTRUCTION LF2-CL BOLTING + GR.4 SHUTTER SEAT-FACE OR - | Aravind | Rafeek | QA Saved
1/24/2023 6:10:51 AM | QCM100003996 |  | disc1:VALVE,CHECK,1",800,LF2,BW,disc2:Vendor pn:'vendor pn extension:'name:B.F.E Srlnotes:NPS 1" CHECK VALVE END CONNECTION - BW/BW - THK 4.55MM- CL 800, CODE DESIGN BS EN ISO 15761 END TO END : MFR STD, PRESS.TEST : BS EN 12266 DATA SHEET NO.GA-E-60309, BODY-BONNET/END-JOINT : BOLTED BONNET, PORT OPENING : REDUCED BORE, FIRE SAFE CODE : NOT REQUIRED SEAT TYPE: WELDED RING, SHUTTER TYPE: PISTON LIFT, MATERIAL OF CONSTRUCTION BODY : ASTM A350 LF2-CL 1, BOLTING : ASTM A320 L7 + ASTM A194 GR.4 TRIM 316, SHUTTER SEAT-FACE : 316 HINGE-PIN OR SPRING : 316, BODY SEAT : 316 SH MARK NUMBER - VC116 |  | VALVE | CHECK | TYPE OF STEM |  |  | No | 14 | CODE DESIGN:BS EN ISO 15761,WELD THICKNESS:4.55MM,PRESSURE TEST STANDARD:BS EN 12266,DATA SHEET NUMBER:GA-E-60309,FIRE SAFE CODE NOT REQUIRED, SPRING TYPE: HINGE-PIN, SPRING MATERIAL SPECIFICATION: STAINLESS STEEL 316, SH MARK NUMBER:VC116 | 40141659 |  |  | 0 |  |  | 0 |  |  |  | TOOL-REMARK: PROVIDE TYPE, CATALOGUER-REMARK: |  | disc1 1" disc2 Vendor pn 'vendor pn extension 'name B.F.E Srlnotes NPS 1" - BW/BW - THK 4.55MM- CL TO MFR STD PRESS.TEST NO.GA-E-60309 BODY-BONNET/END-JOINT BONNET PORT OPENING SHUTTER CONSTRUCTION LF2-CL BOLTING + GR.4 SHUTTER SEAT-FACE OR - | Aravind | Rafeek | QA Saved
1/24/2023 6:10:51 AM | QCM100003996 |  | disc1:VALVE,CHECK,1",800,LF2,BW,disc2:Vendor pn:'vendor pn extension:'name:B.F.E Srlnotes:NPS 1" CHECK VALVE END CONNECTION - BW/BW - THK 4.55MM- CL 800, CODE DESIGN BS EN ISO 15761 END TO END : MFR STD, PRESS.TEST : BS EN 12266 DATA SHEET NO.GA-E-60309, BODY-BONNET/END-JOINT : BOLTED BONNET, PORT OPENING : REDUCED BORE, FIRE SAFE CODE : NOT REQUIRED SEAT TYPE: WELDED RING, SHUTTER TYPE: PISTON LIFT, MATERIAL OF CONSTRUCTION BODY : ASTM A350 LF2-CL 1, BOLTING : ASTM A320 L7 + ASTM A194 GR.4 TRIM 316, SHUTTER SEAT-FACE : 316 HINGE-PIN OR SPRING : 316, BODY SEAT : 316 SH MARK NUMBER - VC116 |  | VALVE | CHECK | TYPE OF SEAT | WELDED RING |  | No | 15 | CODE DESIGN:BS EN ISO 15761,WELD THICKNESS:4.55MM,PRESSURE TEST STANDARD:BS EN 12266,DATA SHEET NUMBER:GA-E-60309,FIRE SAFE CODE NOT REQUIRED, SPRING TYPE: HINGE-PIN, SPRING MATERIAL SPECIFICATION: STAINLESS STEEL 316, SH MARK NUMBER:VC116 | 40141659 |  |  | 0 |  |  | 0 |  |  |  | TOOL-REMARK: PROVIDE TYPE, CATALOGUER-REMARK: |  | disc1 1" disc2 Vendor pn 'vendor pn extension 'name B.F.E Srlnotes NPS 1" - BW/BW - THK 4.55MM- CL TO MFR STD PRESS.TEST NO.GA-E-60309 BODY-BONNET/END-JOINT BONNET PORT OPENING SHUTTER CONSTRUCTION LF2-CL BOLTING + GR.4 SHUTTER SEAT-FACE OR - | Aravind | Rafeek | QA Saved
1/24/2023 6:10:51 AM | QCM100003996 |  | disc1:VALVE,CHECK,1",800,LF2,BW,disc2:Vendor pn:'vendor pn extension:'name:B.F.E Srlnotes:NPS 1" CHECK VALVE END CONNECTION - BW/BW - THK 4.55MM- CL 800, CODE DESIGN BS EN ISO 15761 END TO END : MFR STD, PRESS.TEST : BS EN 12266 DATA SHEET NO.GA-E-60309, BODY-BONNET/END-JOINT : BOLTED BONNET, PORT OPENING : REDUCED BORE, FIRE SAFE CODE : NOT REQUIRED SEAT TYPE: WELDED RING, SHUTTER TYPE: PISTON LIFT, MATERIAL OF CONSTRUCTION BODY : ASTM A350 LF2-CL 1, BOLTING : ASTM A320 L7 + ASTM A194 GR.4 TRIM 316, SHUTTER SEAT-FACE : 316 HINGE-PIN OR SPRING : 316, BODY SEAT : 316 SH MARK NUMBER - VC116 |  | VALVE | CHECK | MAT, BODY | CARBON STEEL |  | No | 16 | CODE DESIGN:BS EN ISO 15761,WELD THICKNESS:4.55MM,PRESSURE TEST STANDARD:BS EN 12266,DATA SHEET NUMBER:GA-E-60309,FIRE SAFE CODE NOT REQUIRED, SPRING TYPE: HINGE-PIN, SPRING MATERIAL SPECIFICATION: STAINLESS STEEL 316, SH MARK NUMBER:VC116 | 40141659 |  |  | 0 |  |  | 0 |  |  |  | TOOL-REMARK: PROVIDE TYPE, CATALOGUER-REMARK: |  | disc1 1" disc2 Vendor pn 'vendor pn extension 'name B.F.E Srlnotes NPS 1" - BW/BW - THK 4.55MM- CL TO MFR STD PRESS.TEST NO.GA-E-60309 BODY-BONNET/END-JOINT BONNET PORT OPENING SHUTTER CONSTRUCTION LF2-CL BOLTING + GR.4 SHUTTER SEAT-FACE OR - | Aravind | Rafeek | QA Saved
1/24/2023 6:10:51 AM | QCM100003996 |  | disc1:VALVE,CHECK,1",800,LF2,BW,disc2:Vendor pn:'vendor pn extension:'name:B.F.E Srlnotes:NPS 1" CHECK VALVE END CONNECTION - BW/BW - THK 4.55MM- CL 800, CODE DESIGN BS EN ISO 15761 END TO END : MFR STD, PRESS.TEST : BS EN 12266 DATA SHEET NO.GA-E-60309, BODY-BONNET/END-JOINT : BOLTED BONNET, PORT OPENING : REDUCED BORE, FIRE SAFE CODE : NOT REQUIRED SEAT TYPE: WELDED RING, SHUTTER TYPE: PISTON LIFT, MATERIAL OF CONSTRUCTION BODY : ASTM A350 LF2-CL 1, BOLTING : ASTM A320 L7 + ASTM A194 GR.4 TRIM 316, SHUTTER SEAT-FACE : 316 HINGE-PIN OR SPRING : 316, BODY SEAT : 316 SH MARK NUMBER - VC116 |  | VALVE | CHECK | MAT SPEC, BONNET |  |  | No | 17 | CODE DESIGN:BS EN ISO 15761,WELD THICKNESS:4.55MM,PRESSURE TEST STANDARD:BS EN 12266,DATA SHEET NUMBER:GA-E-60309,FIRE SAFE CODE NOT REQUIRED, SPRING TYPE: HINGE-PIN, SPRING MATERIAL SPECIFICATION: STAINLESS STEEL 316, SH MARK NUMBER:VC116 | 40141659 |  |  | 0 |  |  | 0 |  |  |  | TOOL-REMARK: PROVIDE TYPE, CATALOGUER-REMARK: |  | disc1 1" disc2 Vendor pn 'vendor pn extension 'name B.F.E Srlnotes NPS 1" - BW/BW - THK 4.55MM- CL TO MFR STD PRESS.TEST NO.GA-E-60309 BODY-BONNET/END-JOINT BONNET PORT OPENING SHUTTER CONSTRUCTION LF2-CL BOLTING + GR.4 SHUTTER SEAT-FACE OR - | Aravind | Rafeek | QA Saved
1/24/2023 6:10:51 AM | QCM100003996 |  | disc1:VALVE,CHECK,1",800,LF2,BW,disc2:Vendor pn:'vendor pn extension:'name:B.F.E Srlnotes:NPS 1" CHECK VALVE END CONNECTION - BW/BW - THK 4.55MM- CL 800, CODE DESIGN BS EN ISO 15761 END TO END : MFR STD, PRESS.TEST : BS EN 12266 DATA SHEET NO.GA-E-60309, BODY-BONNET/END-JOINT : BOLTED BONNET, PORT OPENING : REDUCED BORE, FIRE SAFE CODE : NOT REQUIRED SEAT TYPE: WELDED RING, SHUTTER TYPE: PISTON LIFT, MATERIAL OF CONSTRUCTION BODY : ASTM A350 LF2-CL 1, BOLTING : ASTM A320 L7 + ASTM A194 GR.4 TRIM 316, SHUTTER SEAT-FACE : 316 HINGE-PIN OR SPRING : 316, BODY SEAT : 316 SH MARK NUMBER - VC116 |  | VALVE | CHECK | MAT, BONNET |  |  | No | 18 | CODE DESIGN:BS EN ISO 15761,WELD THICKNESS:4.55MM,PRESSURE TEST STANDARD:BS EN 12266,DATA SHEET NUMBER:GA-E-60309,FIRE SAFE CODE NOT REQUIRED, SPRING TYPE: HINGE-PIN, SPRING MATERIAL SPECIFICATION: STAINLESS STEEL 316, SH MARK NUMBER:VC116 | 40141659 |  |  | 0 |  |  | 0 |  |  |  | TOOL-REMARK: PROVIDE TYPE, CATALOGUER-REMARK: |  | disc1 1" disc2 Vendor pn 'vendor pn extension 'name B.F.E Srlnotes NPS 1" - BW/BW - THK 4.55MM- CL TO MFR STD PRESS.TEST NO.GA-E-60309 BODY-BONNET/END-JOINT BONNET PORT OPENING SHUTTER CONSTRUCTION LF2-CL BOLTING + GR.4 SHUTTER SEAT-FACE OR - | Aravind | Rafeek | QA Saved
1/24/2023 6:10:51 AM | QCM100003996 |  | disc1:VALVE,CHECK,1",800,LF2,BW,disc2:Vendor pn:'vendor pn extension:'name:B.F.E Srlnotes:NPS 1" CHECK VALVE END CONNECTION - BW/BW - THK 4.55MM- CL 800, CODE DESIGN BS EN ISO 15761 END TO END : MFR STD, PRESS.TEST : BS EN 12266 DATA SHEET NO.GA-E-60309, BODY-BONNET/END-JOINT : BOLTED BONNET, PORT OPENING : REDUCED BORE, FIRE SAFE CODE : NOT REQUIRED SEAT TYPE: WELDED RING, SHUTTER TYPE: PISTON LIFT, MATERIAL OF CONSTRUCTION BODY : ASTM A350 LF2-CL 1, BOLTING : ASTM A320 L7 + ASTM A194 GR.4 TRIM 316, SHUTTER SEAT-FACE : 316 HINGE-PIN OR SPRING : 316, BODY SEAT : 316 SH MARK NUMBER - VC116 |  | VALVE | CHECK | MAT, STEM |  |  | No | 19 | CODE DESIGN:BS EN ISO 15761,WELD THICKNESS:4.55MM,PRESSURE TEST STANDARD:BS EN 12266,DATA SHEET NUMBER:GA-E-60309,FIRE SAFE CODE NOT REQUIRED, SPRING TYPE: HINGE-PIN, SPRING MATERIAL SPECIFICATION: STAINLESS STEEL 316, SH MARK NUMBER:VC116 | 40141659 |  |  | 0 |  |  | 0 |  |  |  | TOOL-REMARK: PROVIDE TYPE, CATALOGUER-REMARK: |  | disc1 1" disc2 Vendor pn 'vendor pn extension 'name B.F.E Srlnotes NPS 1" - BW/BW - THK 4.55MM- CL TO MFR STD PRESS.TEST NO.GA-E-60309 BODY-BONNET/END-JOINT BONNET PORT OPENING SHUTTER CONSTRUCTION LF2-CL BOLTING + GR.4 SHUTTER SEAT-FACE OR - | Aravind | Rafeek | QA Saved
1/24/2023 6:10:51 AM | QCM100003996 |  | disc1:VALVE,CHECK,1",800,LF2,BW,disc2:Vendor pn:'vendor pn extension:'name:B.F.E Srlnotes:NPS 1" CHECK VALVE END CONNECTION - BW/BW - THK 4.55MM- CL 800, CODE DESIGN BS EN ISO 15761 END TO END : MFR STD, PRESS.TEST : BS EN 12266 DATA SHEET NO.GA-E-60309, BODY-BONNET/END-JOINT : BOLTED BONNET, PORT OPENING : REDUCED BORE, FIRE SAFE CODE : NOT REQUIRED SEAT TYPE: WELDED RING, SHUTTER TYPE: PISTON LIFT, MATERIAL OF CONSTRUCTION BODY : ASTM A350 LF2-CL 1, BOLTING : ASTM A320 L7 + ASTM A194 GR.4 TRIM 316, SHUTTER SEAT-FACE : 316 HINGE-PIN OR SPRING : 316, BODY SEAT : 316 SH MARK NUMBER - VC116 |  | VALVE | CHECK | STEM DESIGN |  |  | No | 20 | CODE DESIGN:BS EN ISO 15761,WELD THICKNESS:4.55MM,PRESSURE TEST STANDARD:BS EN 12266,DATA SHEET NUMBER:GA-E-60309,FIRE SAFE CODE NOT REQUIRED, SPRING TYPE: HINGE-PIN, SPRING MATERIAL SPECIFICATION: STAINLESS STEEL 316, SH MARK NUMBER:VC116 | 40141659 |  |  | 0 |  |  | 0 |  |  |  | TOOL-REMARK: PROVIDE TYPE, CATALOGUER-REMARK: |  | disc1 1" disc2 Vendor pn 'vendor pn extension 'name B.F.E Srlnotes NPS 1" - BW/BW - THK 4.55MM- CL TO MFR STD PRESS.TEST NO.GA-E-60309 BODY-BONNET/END-JOINT BONNET PORT OPENING SHUTTER CONSTRUCTION LF2-CL BOLTING + GR.4 SHUTTER SEAT-FACE OR - | Aravind | Rafeek | QA Saved
1/24/2023 6:10:51 AM | QCM100003996 |  | disc1:VALVE,CHECK,1",800,LF2,BW,disc2:Vendor pn:'vendor pn extension:'name:B.F.E Srlnotes:NPS 1" CHECK VALVE END CONNECTION - BW/BW - THK 4.55MM- CL 800, CODE DESIGN BS EN ISO 15761 END TO END : MFR STD, PRESS.TEST : BS EN 12266 DATA SHEET NO.GA-E-60309, BODY-BONNET/END-JOINT : BOLTED BONNET, PORT OPENING : REDUCED BORE, FIRE SAFE CODE : NOT REQUIRED SEAT TYPE: WELDED RING, SHUTTER TYPE: PISTON LIFT, MATERIAL OF CONSTRUCTION BODY : ASTM A350 LF2-CL 1, BOLTING : ASTM A320 L7 + ASTM A194 GR.4 TRIM 316, SHUTTER SEAT-FACE : 316 HINGE-PIN OR SPRING : 316, BODY SEAT : 316 SH MARK NUMBER - VC116 |  | VALVE | CHECK | MAT SPEC, SEAT FACING | STAINLESS STEEL 316 |  | No | 21 | CODE DESIGN:BS EN ISO 15761,WELD THICKNESS:4.55MM,PRESSURE TEST STANDARD:BS EN 12266,DATA SHEET NUMBER:GA-E-60309,FIRE SAFE CODE NOT REQUIRED, SPRING TYPE: HINGE-PIN, SPRING MATERIAL SPECIFICATION: STAINLESS STEEL 316, SH MARK NUMBER:VC116 | 40141659 |  |  | 0 |  |  | 0 |  |  |  | TOOL-REMARK: PROVIDE TYPE, CATALOGUER-REMARK: |  | disc1 1" disc2 Vendor pn 'vendor pn extension 'name B.F.E Srlnotes NPS 1" - BW/BW - THK 4.55MM- CL TO MFR STD PRESS.TEST NO.GA-E-60309 BODY-BONNET/END-JOINT BONNET PORT OPENING SHUTTER CONSTRUCTION LF2-CL BOLTING + GR.4 SHUTTER SEAT-FACE OR - | Aravind | Rafeek | QA Saved
1/24/2023 6:10:51 AM | QCM100003996 |  | disc1:VALVE,CHECK,1",800,LF2,BW,disc2:Vendor pn:'vendor pn extension:'name:B.F.E Srlnotes:NPS 1" CHECK VALVE END CONNECTION - BW/BW - THK 4.55MM- CL 800, CODE DESIGN BS EN ISO 15761 END TO END : MFR STD, PRESS.TEST : BS EN 12266 DATA SHEET NO.GA-E-60309, BODY-BONNET/END-JOINT : BOLTED BONNET, PORT OPENING : REDUCED BORE, FIRE SAFE CODE : NOT REQUIRED SEAT TYPE: WELDED RING, SHUTTER TYPE: PISTON LIFT, MATERIAL OF CONSTRUCTION BODY : ASTM A350 LF2-CL 1, BOLTING : ASTM A320 L7 + ASTM A194 GR.4 TRIM 316, SHUTTER SEAT-FACE : 316 HINGE-PIN OR SPRING : 316, BODY SEAT : 316 SH MARK NUMBER - VC116 |  | VALVE | CHECK | MAT SPEC, BACK SEAT FACING |  |  | No | 22 | CODE DESIGN:BS EN ISO 15761,WELD THICKNESS:4.55MM,PRESSURE TEST STANDARD:BS EN 12266,DATA SHEET NUMBER:GA-E-60309,FIRE SAFE CODE NOT REQUIRED, SPRING TYPE: HINGE-PIN, SPRING MATERIAL SPECIFICATION: STAINLESS STEEL 316, SH MARK NUMBER:VC116 | 40141659 |  |  | 0 |  |  | 0 |  |  |  | TOOL-REMARK: PROVIDE TYPE, CATALOGUER-REMARK: |  | disc1 1" disc2 Vendor pn 'vendor pn extension 'name B.F.E Srlnotes NPS 1" - BW/BW - THK 4.55MM- CL TO MFR STD PRESS.TEST NO.GA-E-60309 BODY-BONNET/END-JOINT BONNET PORT OPENING SHUTTER CONSTRUCTION LF2-CL BOLTING + GR.4 SHUTTER SEAT-FACE OR - | Aravind | Rafeek | QA Saved
1/24/2023 6:10:51 AM | QCM100003996 |  | disc1:VALVE,CHECK,1",800,LF2,BW,disc2:Vendor pn:'vendor pn extension:'name:B.F.E Srlnotes:NPS 1" CHECK VALVE END CONNECTION - BW/BW - THK 4.55MM- CL 800, CODE DESIGN BS EN ISO 15761 END TO END : MFR STD, PRESS.TEST : BS EN 12266 DATA SHEET NO.GA-E-60309, BODY-BONNET/END-JOINT : BOLTED BONNET, PORT OPENING : REDUCED BORE, FIRE SAFE CODE : NOT REQUIRED SEAT TYPE: WELDED RING, SHUTTER TYPE: PISTON LIFT, MATERIAL OF CONSTRUCTION BODY : ASTM A350 LF2-CL 1, BOLTING : ASTM A320 L7 + ASTM A194 GR.4 TRIM 316, SHUTTER SEAT-FACE : 316 HINGE-PIN OR SPRING : 316, BODY SEAT : 316 SH MARK NUMBER - VC116 |  | VALVE | CHECK | MAT SPEC, PRESSURE SEAL |  |  | No | 23 | CODE DESIGN:BS EN ISO 15761,WELD THICKNESS:4.55MM,PRESSURE TEST STANDARD:BS EN 12266,DATA SHEET NUMBER:GA-E-60309,FIRE SAFE CODE NOT REQUIRED, SPRING TYPE: HINGE-PIN, SPRING MATERIAL SPECIFICATION: STAINLESS STEEL 316, SH MARK NUMBER:VC116 | 40141659 |  |  | 0 |  |  | 0 |  |  |  | TOOL-REMARK: PROVIDE TYPE, CATALOGUER-REMARK: |  | disc1 1" disc2 Vendor pn 'vendor pn extension 'name B.F.E Srlnotes NPS 1" - BW/BW - THK 4.55MM- CL TO MFR STD PRESS.TEST NO.GA-E-60309 BODY-BONNET/END-JOINT BONNET PORT OPENING SHUTTER CONSTRUCTION LF2-CL BOLTING + GR.4 SHUTTER SEAT-FACE OR - | Aravind | Rafeek | QA Saved
1/24/2023 6:10:51 AM | QCM100003996 |  | disc1:VALVE,CHECK,1",800,LF2,BW,disc2:Vendor pn:'vendor pn extension:'name:B.F.E Srlnotes:NPS 1" CHECK VALVE END CONNECTION - BW/BW - THK 4.55MM- CL 800, CODE DESIGN BS EN ISO 15761 END TO END : MFR STD, PRESS.TEST : BS EN 12266 DATA SHEET NO.GA-E-60309, BODY-BONNET/END-JOINT : BOLTED BONNET, PORT OPENING : REDUCED BORE, FIRE SAFE CODE : NOT REQUIRED SEAT TYPE: WELDED RING, SHUTTER TYPE: PISTON LIFT, MATERIAL OF CONSTRUCTION BODY : ASTM A350 LF2-CL 1, BOLTING : ASTM A320 L7 + ASTM A194 GR.4 TRIM 316, SHUTTER SEAT-FACE : 316 HINGE-PIN OR SPRING : 316, BODY SEAT : 316 SH MARK NUMBER - VC116 |  | VALVE | CHECK | MAT SPEC, BOLT/STUD | ASTM A320 GRADE L7 |  | No | 24 | CODE DESIGN:BS EN ISO 15761,WELD THICKNESS:4.55MM,PRESSURE TEST STANDARD:BS EN 12266,DATA SHEET NUMBER:GA-E-60309,FIRE SAFE CODE NOT REQUIRED, SPRING TYPE: HINGE-PIN, SPRING MATERIAL SPECIFICATION: STAINLESS STEEL 316, SH MARK NUMBER:VC116 | 40141659 |  |  | 0 |  |  | 0 |  |  |  | TOOL-REMARK: PROVIDE TYPE, CATALOGUER-REMARK: |  | disc1 1" disc2 Vendor pn 'vendor pn extension 'name B.F.E Srlnotes NPS 1" - BW/BW - THK 4.55MM- CL TO MFR STD PRESS.TEST NO.GA-E-60309 BODY-BONNET/END-JOINT BONNET PORT OPENING SHUTTER CONSTRUCTION LF2-CL BOLTING + GR.4 SHUTTER SEAT-FACE OR - | Aravind | Rafeek | QA Saved
1/24/2023 6:10:51 AM | QCM100003996 |  | disc1:VALVE,CHECK,1",800,LF2,BW,disc2:Vendor pn:'vendor pn extension:'name:B.F.E Srlnotes:NPS 1" CHECK VALVE END CONNECTION - BW/BW - THK 4.55MM- CL 800, CODE DESIGN BS EN ISO 15761 END TO END : MFR STD, PRESS.TEST : BS EN 12266 DATA SHEET NO.GA-E-60309, BODY-BONNET/END-JOINT : BOLTED BONNET, PORT OPENING : REDUCED BORE, FIRE SAFE CODE : NOT REQUIRED SEAT TYPE: WELDED RING, SHUTTER TYPE: PISTON LIFT, MATERIAL OF CONSTRUCTION BODY : ASTM A350 LF2-CL 1, BOLTING : ASTM A320 L7 + ASTM A194 GR.4 TRIM 316, SHUTTER SEAT-FACE : 316 HINGE-PIN OR SPRING : 316, BODY SEAT : 316 SH MARK NUMBER - VC116 |  | VALVE | CHECK | MAT SPEC, NUT | ASTM A194 GRADE 4 |  | No | 25 | CODE DESIGN:BS EN ISO 15761,WELD THICKNESS:4.55MM,PRESSURE TEST STANDARD:BS EN 12266,DATA SHEET NUMBER:GA-E-60309,FIRE SAFE CODE NOT REQUIRED, SPRING TYPE: HINGE-PIN, SPRING MATERIAL SPECIFICATION: STAINLESS STEEL 316, SH MARK NUMBER:VC116 | 40141659 |  |  | 0 |  |  | 0 |  |  |  | TOOL-REMARK: PROVIDE TYPE, CATALOGUER-REMARK: |  | disc1 1" disc2 Vendor pn 'vendor pn extension 'name B.F.E Srlnotes NPS 1" - BW/BW - THK 4.55MM- CL TO MFR STD PRESS.TEST NO.GA-E-60309 BODY-BONNET/END-JOINT BONNET PORT OPENING SHUTTER CONSTRUCTION LF2-CL BOLTING + GR.4 SHUTTER SEAT-FACE OR - | Aravind | Rafeek | QA Saved
1/24/2023 6:10:51 AM | QCM100003996 |  | disc1:VALVE,CHECK,1",800,LF2,BW,disc2:Vendor pn:'vendor pn extension:'name:B.F.E Srlnotes:NPS 1" CHECK VALVE END CONNECTION - BW/BW - THK 4.55MM- CL 800, CODE DESIGN BS EN ISO 15761 END TO END : MFR STD, PRESS.TEST : BS EN 12266 DATA SHEET NO.GA-E-60309, BODY-BONNET/END-JOINT : BOLTED BONNET, PORT OPENING : REDUCED BORE, FIRE SAFE CODE : NOT REQUIRED SEAT TYPE: WELDED RING, SHUTTER TYPE: PISTON LIFT, MATERIAL OF CONSTRUCTION BODY : ASTM A350 LF2-CL 1, BOLTING : ASTM A320 L7 + ASTM A194 GR.4 TRIM 316, SHUTTER SEAT-FACE : 316 HINGE-PIN OR SPRING : 316, BODY SEAT : 316 SH MARK NUMBER - VC116 |  | VALVE | CHECK | API STANDARD |  |  | No | 26 | CODE DESIGN:BS EN ISO 15761,WELD THICKNESS:4.55MM,PRESSURE TEST STANDARD:BS EN 12266,DATA SHEET NUMBER:GA-E-60309,FIRE SAFE CODE NOT REQUIRED, SPRING TYPE: HINGE-PIN, SPRING MATERIAL SPECIFICATION: STAINLESS STEEL 316, SH MARK NUMBER:VC116 | 40141659 |  |  | 0 |  |  | 0 |  |  |  | TOOL-REMARK: PROVIDE TYPE, CATALOGUER-REMARK: |  | disc1 1" disc2 Vendor pn 'vendor pn extension 'name B.F.E Srlnotes NPS 1" - BW/BW - THK 4.55MM- CL TO MFR STD PRESS.TEST NO.GA-E-60309 BODY-BONNET/END-JOINT BONNET PORT OPENING SHUTTER CONSTRUCTION LF2-CL BOLTING + GR.4 SHUTTER SEAT-FACE OR - | Aravind | Rafeek | QA Saved
1/24/2023 6:10:51 AM | QCM100003996 |  | disc1:VALVE,CHECK,1",800,LF2,BW,disc2:Vendor pn:'vendor pn extension:'name:B.F.E Srlnotes:NPS 1" CHECK VALVE END CONNECTION - BW/BW - THK 4.55MM- CL 800, CODE DESIGN BS EN ISO 15761 END TO END : MFR STD, PRESS.TEST : BS EN 12266 DATA SHEET NO.GA-E-60309, BODY-BONNET/END-JOINT : BOLTED BONNET, PORT OPENING : REDUCED BORE, FIRE SAFE CODE : NOT REQUIRED SEAT TYPE: WELDED RING, SHUTTER TYPE: PISTON LIFT, MATERIAL OF CONSTRUCTION BODY : ASTM A350 LF2-CL 1, BOLTING : ASTM A320 L7 + ASTM A194 GR.4 TRIM 316, SHUTTER SEAT-FACE : 316 HINGE-PIN OR SPRING : 316, BODY SEAT : 316 SH MARK NUMBER - VC116 |  | VALVE | CHECK | DESIGN SPEC, F TO F (E TO E) |  |  | No | 27 | CODE DESIGN:BS EN ISO 15761,WELD THICKNESS:4.55MM,PRESSURE TEST STANDARD:BS EN 12266,DATA SHEET NUMBER:GA-E-60309,FIRE SAFE CODE NOT REQUIRED, SPRING TYPE: HINGE-PIN, SPRING MATERIAL SPECIFICATION: STAINLESS STEEL 316, SH MARK NUMBER:VC116 | 40141659 |  |  | 0 |  |  | 0 |  |  |  | TOOL-REMARK: PROVIDE TYPE, CATALOGUER-REMARK: |  | disc1 1" disc2 Vendor pn 'vendor pn extension 'name B.F.E Srlnotes NPS 1" - BW/BW - THK 4.55MM- CL TO MFR STD PRESS.TEST NO.GA-E-60309 BODY-BONNET/END-JOINT BONNET PORT OPENING SHUTTER CONSTRUCTION LF2-CL BOLTING + GR.4 SHUTTER SEAT-FACE OR - | Aravind | Rafeek | QA Saved
1/24/2023 6:10:51 AM | QCM100003996 |  | disc1:VALVE,CHECK,1",800,LF2,BW,disc2:Vendor pn:'vendor pn extension:'name:B.F.E Srlnotes:NPS 1" CHECK VALVE END CONNECTION - BW/BW - THK 4.55MM- CL 800, CODE DESIGN BS EN ISO 15761 END TO END : MFR STD, PRESS.TEST : BS EN 12266 DATA SHEET NO.GA-E-60309, BODY-BONNET/END-JOINT : BOLTED BONNET, PORT OPENING : REDUCED BORE, FIRE SAFE CODE : NOT REQUIRED SEAT TYPE: WELDED RING, SHUTTER TYPE: PISTON LIFT, MATERIAL OF CONSTRUCTION BODY : ASTM A350 LF2-CL 1, BOLTING : ASTM A320 L7 + ASTM A194 GR.4 TRIM 316, SHUTTER SEAT-FACE : 316 HINGE-PIN OR SPRING : 316, BODY SEAT : 316 SH MARK NUMBER - VC116 |  | VALVE | CHECK | DESIGN SPEC, END FLANGE |  |  | No | 28 | CODE DESIGN:BS EN ISO 15761,WELD THICKNESS:4.55MM,PRESSURE TEST STANDARD:BS EN 12266,DATA SHEET NUMBER:GA-E-60309,FIRE SAFE CODE NOT REQUIRED, SPRING TYPE: HINGE-PIN, SPRING MATERIAL SPECIFICATION: STAINLESS STEEL 316, SH MARK NUMBER:VC116 | 40141659 |  |  | 0 |  |  | 0 |  |  |  | TOOL-REMARK: PROVIDE TYPE, CATALOGUER-REMARK: |  | disc1 1" disc2 Vendor pn 'vendor pn extension 'name B.F.E Srlnotes NPS 1" - BW/BW - THK 4.55MM- CL TO MFR STD PRESS.TEST NO.GA-E-60309 BODY-BONNET/END-JOINT BONNET PORT OPENING SHUTTER CONSTRUCTION LF2-CL BOLTING + GR.4 SHUTTER SEAT-FACE OR - | Aravind | Rafeek | QA Saved
1/24/2023 6:10:51 AM | QCM100003996 |  | disc1:VALVE,CHECK,1",800,LF2,BW,disc2:Vendor pn:'vendor pn extension:'name:B.F.E Srlnotes:NPS 1" CHECK VALVE END CONNECTION - BW/BW - THK 4.55MM- CL 800, CODE DESIGN BS EN ISO 15761 END TO END : MFR STD, PRESS.TEST : BS EN 12266 DATA SHEET NO.GA-E-60309, BODY-BONNET/END-JOINT : BOLTED BONNET, PORT OPENING : REDUCED BORE, FIRE SAFE CODE : NOT REQUIRED SEAT TYPE: WELDED RING, SHUTTER TYPE: PISTON LIFT, MATERIAL OF CONSTRUCTION BODY : ASTM A350 LF2-CL 1, BOLTING : ASTM A320 L7 + ASTM A194 GR.4 TRIM 316, SHUTTER SEAT-FACE : 316 HINGE-PIN OR SPRING : 316, BODY SEAT : 316 SH MARK NUMBER - VC116 |  | VALVE | CHECK | DESIGN SPEC, END CONNECTION | ANSI B16.9 |  | No | 29 | CODE DESIGN:BS EN ISO 15761,WELD THICKNESS:4.55MM,PRESSURE TEST STANDARD:BS EN 12266,DATA SHEET NUMBER:GA-E-60309,FIRE SAFE CODE NOT REQUIRED, SPRING TYPE: HINGE-PIN, SPRING MATERIAL SPECIFICATION: STAINLESS STEEL 316, SH MARK NUMBER:VC116 | 40141659 |  |  | 0 |  |  | 0 |  |  |  | TOOL-REMARK: PROVIDE TYPE, CATALOGUER-REMARK: |  | disc1 1" disc2 Vendor pn 'vendor pn extension 'name B.F.E Srlnotes NPS 1" - BW/BW - THK 4.55MM- CL TO MFR STD PRESS.TEST NO.GA-E-60309 BODY-BONNET/END-JOINT BONNET PORT OPENING SHUTTER CONSTRUCTION LF2-CL BOLTING + GR.4 SHUTTER SEAT-FACE OR - | Aravind | Rafeek | QA Saved
1/24/2023 6:10:51 AM | QCM100003996 |  | disc1:VALVE,CHECK,1",800,LF2,BW,disc2:Vendor pn:'vendor pn extension:'name:B.F.E Srlnotes:NPS 1" CHECK VALVE END CONNECTION - BW/BW - THK 4.55MM- CL 800, CODE DESIGN BS EN ISO 15761 END TO END : MFR STD, PRESS.TEST : BS EN 12266 DATA SHEET NO.GA-E-60309, BODY-BONNET/END-JOINT : BOLTED BONNET, PORT OPENING : REDUCED BORE, FIRE SAFE CODE : NOT REQUIRED SEAT TYPE: WELDED RING, SHUTTER TYPE: PISTON LIFT, MATERIAL OF CONSTRUCTION BODY : ASTM A350 LF2-CL 1, BOLTING : ASTM A320 L7 + ASTM A194 GR.4 TRIM 316, SHUTTER SEAT-FACE : 316 HINGE-PIN OR SPRING : 316, BODY SEAT : 316 SH MARK NUMBER - VC116 |  | VALVE | CHECK | SERVICE |  |  | No | 30 | CODE DESIGN:BS EN ISO 15761,WELD THICKNESS:4.55MM,PRESSURE TEST STANDARD:BS EN 12266,DATA SHEET NUMBER:GA-E-60309,FIRE SAFE CODE NOT REQUIRED, SPRING TYPE: HINGE-PIN, SPRING MATERIAL SPECIFICATION: STAINLESS STEEL 316, SH MARK NUMBER:VC116 | 40141659 |  |  | 0 |  |  | 0 |  |  |  | TOOL-REMARK: PROVIDE TYPE, CATALOGUER-REMARK: |  | disc1 1" disc2 Vendor pn 'vendor pn extension 'name B.F.E Srlnotes NPS 1" - BW/BW - THK 4.55MM- CL TO MFR STD PRESS.TEST NO.GA-E-60309 BODY-BONNET/END-JOINT BONNET PORT OPENING SHUTTER CONSTRUCTION LF2-CL BOLTING + GR.4 SHUTTER SEAT-FACE OR - | Aravind | Rafeek | QA Saved
1/24/2023 6:10:51 AM | QCM100003996 |  | disc1:VALVE,CHECK,1",800,LF2,BW,disc2:Vendor pn:'vendor pn extension:'name:B.F.E Srlnotes:NPS 1" CHECK VALVE END CONNECTION - BW/BW - THK 4.55MM- CL 800, CODE DESIGN BS EN ISO 15761 END TO END : MFR STD, PRESS.TEST : BS EN 12266 DATA SHEET NO.GA-E-60309, BODY-BONNET/END-JOINT : BOLTED BONNET, PORT OPENING : REDUCED BORE, FIRE SAFE CODE : NOT REQUIRED SEAT TYPE: WELDED RING, SHUTTER TYPE: PISTON LIFT, MATERIAL OF CONSTRUCTION BODY : ASTM A350 LF2-CL 1, BOLTING : ASTM A320 L7 + ASTM A194 GR.4 TRIM 316, SHUTTER SEAT-FACE : 316 HINGE-PIN OR SPRING : 316, BODY SEAT : 316 SH MARK NUMBER - VC116 |  | VALVE | CHECK | WALL THICKNESS | 4.55 | MM | No | 31 | CODE DESIGN:BS EN ISO 15761,WELD THICKNESS:4.55MM,PRESSURE TEST STANDARD:BS EN 12266,DATA SHEET NUMBER:GA-E-60309,FIRE SAFE CODE NOT REQUIRED, SPRING TYPE: HINGE-PIN, SPRING MATERIAL SPECIFICATION: STAINLESS STEEL 316, SH MARK NUMBER:VC116 | 40141659 |  |  | 0 |  |  | 0 |  |  |  | TOOL-REMARK: PROVIDE TYPE, CATALOGUER-REMARK: |  | disc1 1" disc2 Vendor pn 'vendor pn extension 'name B.F.E Srlnotes NPS 1" - BW/BW - THK 4.55MM- CL TO MFR STD PRESS.TEST NO.GA-E-60309 BODY-BONNET/END-JOINT BONNET PORT OPENING SHUTTER CONSTRUCTION LF2-CL BOLTING + GR.4 SHUTTER SEAT-FACE OR - | Aravind | Rafeek | QA Saved
1/24/2023 6:10:51 AM | QCM100003996 |  | disc1:VALVE,CHECK,1",800,LF2,BW,disc2:Vendor pn:'vendor pn extension:'name:B.F.E Srlnotes:NPS 1" CHECK VALVE END CONNECTION - BW/BW - THK 4.55MM- CL 800, CODE DESIGN BS EN ISO 15761 END TO END : MFR STD, PRESS.TEST : BS EN 12266 DATA SHEET NO.GA-E-60309, BODY-BONNET/END-JOINT : BOLTED BONNET, PORT OPENING : REDUCED BORE, FIRE SAFE CODE : NOT REQUIRED SEAT TYPE: WELDED RING, SHUTTER TYPE: PISTON LIFT, MATERIAL OF CONSTRUCTION BODY : ASTM A350 LF2-CL 1, BOLTING : ASTM A320 L7 + ASTM A194 GR.4 TRIM 316, SHUTTER SEAT-FACE : 316 HINGE-PIN OR SPRING : 316, BODY SEAT : 316 SH MARK NUMBER - VC116 |  | VALVE | CHECK | MAT, GLAND PACKING-STEM |  |  | No | 32 | CODE DESIGN:BS EN ISO 15761,WELD THICKNESS:4.55MM,PRESSURE TEST STANDARD:BS EN 12266,DATA SHEET NUMBER:GA-E-60309,FIRE SAFE CODE NOT REQUIRED, SPRING TYPE: HINGE-PIN, SPRING MATERIAL SPECIFICATION: STAINLESS STEEL 316, SH MARK NUMBER:VC116 | 40141659 |  |  | 0 |  |  | 0 |  |  |  | TOOL-REMARK: PROVIDE TYPE, CATALOGUER-REMARK: |  | disc1 1" disc2 Vendor pn 'vendor pn extension 'name B.F.E Srlnotes NPS 1" - BW/BW - THK 4.55MM- CL TO MFR STD PRESS.TEST NO.GA-E-60309 BODY-BONNET/END-JOINT BONNET PORT OPENING SHUTTER CONSTRUCTION LF2-CL BOLTING + GR.4 SHUTTER SEAT-FACE OR - | Aravind | Rafeek | QA Saved
1/24/2023 6:10:51 AM | QCM100003996 |  | disc1:VALVE,CHECK,1",800,LF2,BW,disc2:Vendor pn:'vendor pn extension:'name:B.F.E Srlnotes:NPS 1" CHECK VALVE END CONNECTION - BW/BW - THK 4.55MM- CL 800, CODE DESIGN BS EN ISO 15761 END TO END : MFR STD, PRESS.TEST : BS EN 12266 DATA SHEET NO.GA-E-60309, BODY-BONNET/END-JOINT : BOLTED BONNET, PORT OPENING : REDUCED BORE, FIRE SAFE CODE : NOT REQUIRED SEAT TYPE: WELDED RING, SHUTTER TYPE: PISTON LIFT, MATERIAL OF CONSTRUCTION BODY : ASTM A350 LF2-CL 1, BOLTING : ASTM A320 L7 + ASTM A194 GR.4 TRIM 316, SHUTTER SEAT-FACE : 316 HINGE-PIN OR SPRING : 316, BODY SEAT : 316 SH MARK NUMBER - VC116 |  | VALVE | CHECK | INSPECTION CERTIFICATE |  |  | No | 33 | CODE DESIGN:BS EN ISO 15761,WELD THICKNESS:4.55MM,PRESSURE TEST STANDARD:BS EN 12266,DATA SHEET NUMBER:GA-E-60309,FIRE SAFE CODE NOT REQUIRED, SPRING TYPE: HINGE-PIN, SPRING MATERIAL SPECIFICATION: STAINLESS STEEL 316, SH MARK NUMBER:VC116 | 40141659 |  |  | 0 |  |  | 0 |  |  |  | TOOL-REMARK: PROVIDE TYPE, CATALOGUER-REMARK: |  | disc1 1" disc2 Vendor pn 'vendor pn extension 'name B.F.E Srlnotes NPS 1" - BW/BW - THK 4.55MM- CL TO MFR STD PRESS.TEST NO.GA-E-60309 BODY-BONNET/END-JOINT BONNET PORT OPENING SHUTTER CONSTRUCTION LF2-CL BOLTING + GR.4 SHUTTER SEAT-FACE OR - | Aravind | Rafeek | QA Saved
1/23/2023 8:12:47 AM | QCM100003997 |  | disc1:VALVE,NEEDLE,1/4"SW,2500# 316L,disc2:Vendor pn:'vendor pn extension:'name:B.F.E Srlnotes:VALVE,NEEDLE, SOCKET WELD ACC.ANSI B16.11-CLASS 2500 WB,OS&Y FULL BORE, BODY :ASTM A182 F316/316L PACKING:GRAPHOIL 3G/SP INTEGRAL SEAT:STELLITE 6, DISC:A479 316/316L+ST.6 SIZE :1/4" TESTING TO API 598 AND MATERIAL INSPECTION TO EN 10204 3.1 |  | VALVE | NEEDLE | TYPE |  |  | No | 1 | DESIGN SPEC:ANSI B16.11,STEM DESIGN:OS&Y,TYPE OF BORE:FULL BORE,PACKING:GRAPHOIL 3G/SP,DISC:A479 316/316L+ST.6,MATERIAL INSPECTION:EN10204 3.1.B | 40141602 |  |  | 0 |  |  | 0 | [5 empty] | disc1 1/4"SW 2500# 316L disc2 Vendor pn 'vendor pn extension 'name Srlnotes ACC.ANSI B16.11-CLASS WB F316/316L INTEGRAL 1/4" TESTING TO AND TO EN 10204 3.1 | Jegan | Kumaran | QA Saved
1/23/2023 8:12:47 AM | QCM100003997 |  | disc1:VALVE,NEEDLE,1/4"SW,2500# 316L,disc2:Vendor pn:'vendor pn extension:'name:B.F.E Srlnotes:VALVE,NEEDLE, SOCKET WELD ACC.ANSI B16.11-CLASS 2500 WB,OS&Y FULL BORE, BODY :ASTM A182 F316/316L PACKING:GRAPHOIL 3G/SP INTEGRAL SEAT:STELLITE 6, DISC:A479 316/316L+ST.6 SIZE :1/4" TESTING TO API 598 AND MATERIAL INSPECTION TO EN 10204 3.1 |  | VALVE | NEEDLE | PRESSURE RATING | CLASS 2500 |  | Yes | 2 | DESIGN SPEC:ANSI B16.11,STEM DESIGN:OS&Y,TYPE OF BORE:FULL BORE,PACKING:GRAPHOIL 3G/SP,DISC:A479 316/316L+ST.6,MATERIAL INSPECTION:EN10204 3.1.B | 40141602 |  |  | 0 |  |  | 0 | [5 empty] | disc1 1/4"SW 2500# 316L disc2 Vendor pn 'vendor pn extension 'name Srlnotes ACC.ANSI B16.11-CLASS WB F316/316L INTEGRAL 1/4" TESTING TO AND TO EN 10204 3.1 | Jegan | Kumaran | QA Saved
1/23/2023 8:12:47 AM | QCM100003997 |  | disc1:VALVE,NEEDLE,1/4"SW,2500# 316L,disc2:Vendor pn:'vendor pn extension:'name:B.F.E Srlnotes:VALVE,NEEDLE, SOCKET WELD ACC.ANSI B16.11-CLASS 2500 WB,OS&Y FULL BORE, BODY :ASTM A182 F316/316L PACKING:GRAPHOIL 3G/SP INTEGRAL SEAT:STELLITE 6, DISC:A479 316/316L+ST.6 SIZE :1/4" TESTING TO API 598 AND MATERIAL INSPECTION TO EN 10204 3.1 |  | VALVE | NEEDLE | VALVE SIZE | 1/4 | IN | Yes | 3 | DESIGN SPEC:ANSI B16.11,STEM DESIGN:OS&Y,TYPE OF BORE:FULL BORE,PACKING:GRAPHOIL 3G/SP,DISC:A479 316/316L+ST.6,MATERIAL INSPECTION:EN10204 3.1.B | 40141602 |  |  | 0 |  |  | 0 | [5 empty] | disc1 1/4"SW 2500# 316L disc2 Vendor pn 'vendor pn extension 'name Srlnotes ACC.ANSI B16.11-CLASS WB F316/316L INTEGRAL 1/4" TESTING TO AND TO EN 10204 3.1 | Jegan | Kumaran | QA Saved
1/23/2023 8:12:47 AM | QCM100003997 |  | disc1:VALVE,NEEDLE,1/4"SW,2500# 316L,disc2:Vendor pn:'vendor pn extension:'name:B.F.E Srlnotes:VALVE,NEEDLE, SOCKET WELD ACC.ANSI B16.11-CLASS 2500 WB,OS&Y FULL BORE, BODY :ASTM A182 F316/316L PACKING:GRAPHOIL 3G/SP INTEGRAL SEAT:STELLITE 6, DISC:A479 316/316L+ST.6 SIZE :1/4" TESTING TO API 598 AND MATERIAL INSPECTION TO EN 10204 3.1 |  | VALVE | NEEDLE | CONNECTION TYPE | SOCKET WELD |  | Yes | 4 | DESIGN SPEC:ANSI B16.11,STEM DESIGN:OS&Y,TYPE OF BORE:FULL BORE,PACKING:GRAPHOIL 3G/SP,DISC:A479 316/316L+ST.6,MATERIAL INSPECTION:EN10204 3.1.B | 40141602 |  |  | 0 |  |  | 0 | [5 empty] | disc1 1/4"SW 2500# 316L disc2 Vendor pn 'vendor pn extension 'name Srlnotes ACC.ANSI B16.11-CLASS WB F316/316L INTEGRAL 1/4" TESTING TO AND TO EN 10204 3.1 | Jegan | Kumaran | QA Saved
1/23/2023 8:12:47 AM | QCM100003997 |  | disc1:VALVE,NEEDLE,1/4"SW,2500# 316L,disc2:Vendor pn:'vendor pn extension:'name:B.F.E Srlnotes:VALVE,NEEDLE, SOCKET WELD ACC.ANSI B16.11-CLASS 2500 WB,OS&Y FULL BORE, BODY :ASTM A182 F316/316L PACKING:GRAPHOIL 3G/SP INTEGRAL SEAT:STELLITE 6, DISC:A479 316/316L+ST.6 SIZE :1/4" TESTING TO API 598 AND MATERIAL INSPECTION TO EN 10204 3.1 |  | VALVE | NEEDLE | BODY MATERIAL | STAINLESS STEEL |  | Yes | 5 | DESIGN SPEC:ANSI B16.11,STEM DESIGN:OS&Y,TYPE OF BORE:FULL BORE,PACKING:GRAPHOIL 3G/SP,DISC:A479 316/316L+ST.6,MATERIAL INSPECTION:EN10204 3.1.B | 40141602 |  |  | 0 |  |  | 0 | [5 empty] | disc1 1/4"SW 2500# 316L disc2 Vendor pn 'vendor pn extension 'name Srlnotes ACC.ANSI B16.11-CLASS WB F316/316L INTEGRAL 1/4" TESTING TO AND TO EN 10204 3.1 | Jegan | Kumaran | QA Saved
1/23/2023 8:12:47 AM | QCM100003997 |  | disc1:VALVE,NEEDLE,1/4"SW,2500# 316L,disc2:Vendor pn:'vendor pn extension:'name:B.F.E Srlnotes:VALVE,NEEDLE, SOCKET WELD ACC.ANSI B16.11-CLASS 2500 WB,OS&Y FULL BORE, BODY :ASTM A182 F316/316L PACKING:GRAPHOIL 3G/SP INTEGRAL SEAT:STELLITE 6, DISC:A479 316/316L+ST.6 SIZE :1/4" TESTING TO API 598 AND MATERIAL INSPECTION TO EN 10204 3.1 |  | VALVE | NEEDLE | MATERIAL SPECIFICATION | ASTM A182 |  | No | 6 | DESIGN SPEC:ANSI B16.11,STEM DESIGN:OS&Y,TYPE OF BORE:FULL BORE,PACKING:GRAPHOIL 3G/SP,DISC:A479 316/316L+ST.6,MATERIAL INSPECTION:EN10204 3.1.B | 40141602 |  |  | 0 |  |  | 0 | [5 empty] | disc1 1/4"SW 2500# 316L disc2 Vendor pn 'vendor pn extension 'name Srlnotes ACC.ANSI B16.11-CLASS WB F316/316L INTEGRAL 1/4" TESTING TO AND TO EN 10204 3.1 | Jegan | Kumaran | QA Saved
1/23/2023 8:12:47 AM | QCM100003997 |  | disc1:VALVE,NEEDLE,1/4"SW,2500# 316L,disc2:Vendor pn:'vendor pn extension:'name:B.F.E Srlnotes:VALVE,NEEDLE, SOCKET WELD ACC.ANSI B16.11-CLASS 2500 WB,OS&Y FULL BORE, BODY :ASTM A182 F316/316L PACKING:GRAPHOIL 3G/SP INTEGRAL SEAT:STELLITE 6, DISC:A479 316/316L+ST.6 SIZE :1/4" TESTING TO API 598 AND MATERIAL INSPECTION TO EN 10204 3.1 |  | VALVE | NEEDLE | GRADE | F316L |  | No | 7 | DESIGN SPEC:ANSI B16.11,STEM DESIGN:OS&Y,TYPE OF BORE:FULL BORE,PACKING:GRAPHOIL 3G/SP,DISC:A479 316/316L+ST.6,MATERIAL INSPECTION:EN10204 3.1.B | 40141602 |  |  | 0 |  |  | 0 | [5 empty] | disc1 1/4"SW 2500# 316L disc2 Vendor pn 'vendor pn extension 'name Srlnotes ACC.ANSI B16.11-CLASS WB F316/316L INTEGRAL 1/4" TESTING TO AND TO EN 10204 3.1 | Jegan | Kumaran | QA Saved
1/23/2023 8:12:47 AM | QCM100003997 |  | disc1:VALVE,NEEDLE,1/4"SW,2500# 316L,disc2:Vendor pn:'vendor pn extension:'name:B.F.E Srlnotes:VALVE,NEEDLE, SOCKET WELD ACC.ANSI B16.11-CLASS 2500 WB,OS&Y FULL BORE, BODY :ASTM A182 F316/316L PACKING:GRAPHOIL 3G/SP INTEGRAL SEAT:STELLITE 6, DISC:A479 316/316L+ST.6 SIZE :1/4" TESTING TO API 598 AND MATERIAL INSPECTION TO EN 10204 3.1 |  | VALVE | NEEDLE | STANDARD | API 598 |  | No | 8 | DESIGN SPEC:ANSI B16.11,STEM DESIGN:OS&Y,TYPE OF BORE:FULL BORE,PACKING:GRAPHOIL 3G/SP,DISC:A479 316/316L+ST.6,MATERIAL INSPECTION:EN10204 3.1.B | 40141602 |  |  | 0 |  |  | 0 | [5 empty] | disc1 1/4"SW 2500# 316L disc2 Vendor pn 'vendor pn extension 'name Srlnotes ACC.ANSI B16.11-CLASS WB F316/316L INTEGRAL 1/4" TESTING TO AND TO EN 10204 3.1 | Jegan | Kumaran | QA Saved
1/23/2023 8:12:47 AM | QCM100003997 |  | disc1:VALVE,NEEDLE,1/4"SW,2500# 316L,disc2:Vendor pn:'vendor pn extension:'name:B.F.E Srlnotes:VALVE,NEEDLE, SOCKET WELD ACC.ANSI B16.11-CLASS 2500 WB,OS&Y FULL BORE, BODY :ASTM A182 F316/316L PACKING:GRAPHOIL 3G/SP INTEGRAL SEAT:STELLITE 6, DISC:A479 316/316L+ST.6 SIZE :1/4" TESTING TO API 598 AND MATERIAL INSPECTION TO EN 10204 3.1 |  | VALVE | NEEDLE | NEEDLE MATERIAL |  |  | No | 9 | DESIGN SPEC:ANSI B16.11,STEM DESIGN:OS&Y,TYPE OF BORE:FULL BORE,PACKING:GRAPHOIL 3G/SP,DISC:A479 316/316L+ST.6,MATERIAL INSPECTION:EN10204 3.1.B | 40141602 |  |  | 0 |  |  | 0 | [5 empty] | disc1 1/4"SW 2500# 316L disc2 Vendor pn 'vendor pn extension 'name Srlnotes ACC.ANSI B16.11-CLASS WB F316/316L INTEGRAL 1/4" TESTING TO AND TO EN 10204 3.1 | Jegan | Kumaran | QA Saved
1/23/2023 8:12:47 AM | QCM100003997 |  | disc1:VALVE,NEEDLE,1/4"SW,2500# 316L,disc2:Vendor pn:'vendor pn extension:'name:B.F.E Srlnotes:VALVE,NEEDLE, SOCKET WELD ACC.ANSI B16.11-CLASS 2500 WB,OS&Y FULL BORE, BODY :ASTM A182 F316/316L PACKING:GRAPHOIL 3G/SP INTEGRAL SEAT:STELLITE 6, DISC:A479 316/316L+ST.6 SIZE :1/4" TESTING TO API 598 AND MATERIAL INSPECTION TO EN 10204 3.1 |  | VALVE | NEEDLE | CONFIGURATION |  |  | No | 10 | DESIGN SPEC:ANSI B16.11,STEM DESIGN:OS&Y,TYPE OF BORE:FULL BORE,PACKING:GRAPHOIL 3G/SP,DISC:A479 316/316L+ST.6,MATERIAL INSPECTION:EN10204 3.1.B | 40141602 |  |  | 0 |  |  | 0 | [5 empty] | disc1 1/4"SW 2500# 316L disc2 Vendor pn 'vendor pn extension 'name Srlnotes ACC.ANSI B16.11-CLASS WB F316/316L INTEGRAL 1/4" TESTING TO AND TO EN 10204 3.1 | Jegan | Kumaran | QA Saved
1/23/2023 8:12:47 AM | QCM100003997 |  | disc1:VALVE,NEEDLE,1/4"SW,2500# 316L,disc2:Vendor pn:'vendor pn extension:'name:B.F.E Srlnotes:VALVE,NEEDLE, SOCKET WELD ACC.ANSI B16.11-CLASS 2500 WB,OS&Y FULL BORE, BODY :ASTM A182 F316/316L PACKING:GRAPHOIL 3G/SP INTEGRAL SEAT:STELLITE 6, DISC:A479 316/316L+ST.6 SIZE :1/4" TESTING TO API 598 AND MATERIAL INSPECTION TO EN 10204 3.1 |  | VALVE | NEEDLE | MEDIA |  |  | No | 11 | DESIGN SPEC:ANSI B16.11,STEM DESIGN:OS&Y,TYPE OF BORE:FULL BORE,PACKING:GRAPHOIL 3G/SP,DISC:A479 316/316L+ST.6,MATERIAL INSPECTION:EN10204 3.1.B | 40141602 |  |  | 0 |  |  | 0 | [5 empty] | disc1 1/4"SW 2500# 316L disc2 Vendor pn 'vendor pn extension 'name Srlnotes ACC.ANSI B16.11-CLASS WB F316/316L INTEGRAL 1/4" TESTING TO AND TO EN 10204 3.1 | Jegan | Kumaran | QA Saved
1/23/2023 8:12:47 AM | QCM100003997 |  | disc1:VALVE,NEEDLE,1/4"SW,2500# 316L,disc2:Vendor pn:'vendor pn extension:'name:B.F.E Srlnotes:VALVE,NEEDLE, SOCKET WELD ACC.ANSI B16.11-CLASS 2500 WB,OS&Y FULL BORE, BODY :ASTM A182 F316/316L PACKING:GRAPHOIL 3G/SP INTEGRAL SEAT:STELLITE 6, DISC:A479 316/316L+ST.6 SIZE :1/4" TESTING TO API 598 AND MATERIAL INSPECTION TO EN 10204 3.1 |  | VALVE | NEEDLE | SEAT MATERIAL | STELLITE 6 |  | No | 12 | DESIGN SPEC:ANSI B16.11,STEM DESIGN:OS&Y,TYPE OF BORE:FULL BORE,PACKING:GRAPHOIL 3G/SP,DISC:A479 316/316L+ST.6,MATERIAL INSPECTION:EN10204 3.1.B | 40141602 |  |  | 0 |  |  | 0 | [5 empty] | disc1 1/4"SW 2500# 316L disc2 Vendor pn 'vendor pn extension 'name Srlnotes ACC.ANSI B16.11-CLASS WB F316/316L INTEGRAL 1/4" TESTING TO AND TO EN 10204 3.1 | Jegan | Kumaran | QA Saved
1/23/2023 8:12:47 AM | QCM100003997 |  | disc1:VALVE,NEEDLE,1/4"SW,2500# 316L,disc2:Vendor pn:'vendor pn extension:'name:B.F.E Srlnotes:VALVE,NEEDLE, SOCKET WELD ACC.ANSI B16.11-CLASS 2500 WB,OS&Y FULL BORE, BODY :ASTM A182 F316/316L PACKING:GRAPHOIL 3G/SP INTEGRAL SEAT:STELLITE 6, DISC:A479 316/316L+ST.6 SIZE :1/4" TESTING TO API 598 AND MATERIAL INSPECTION TO EN 10204 3.1 |  | VALVE | NEEDLE | OPERATOR |  |  | No | 13 | DESIGN SPEC:ANSI B16.11,STEM DESIGN:OS&Y,TYPE OF BORE:FULL BORE,PACKING:GRAPHOIL 3G/SP,DISC:A479 316/316L+ST.6,MATERIAL INSPECTION:EN10204 3.1.B | 40141602 |  |  | 0 |  |  | 0 | [5 empty] | disc1 1/4"SW 2500# 316L disc2 Vendor pn 'vendor pn extension 'name Srlnotes ACC.ANSI B16.11-CLASS WB F316/316L INTEGRAL 1/4" TESTING TO AND TO EN 10204 3.1 | Jegan | Kumaran | QA Saved
1/24/2023 6:10:51 AM | QCM100004000 |  | disc1:1/2" GLOBE VALVE C.S CL 2500,disc2:Vendor pn:'vendor pn extension:'name:SEMPELL AGnotes:High pressure Globe Valve Cl 2500 straight through type, manufacturer standard, ANSI SW ends with bonnetless forged body and position indicator. Body material to ASTM A105 with stellited seat and disk. Inspection and testing to API 598 and material test certificates to EN 10204, 3.1 B. No Cu or Cu bearing alloys (Cu content above 0.5%) to be used on any internal or external parts. Size: 1/2" |  | VALVE | GLOBE | TYPE OF END CONNECTION | SOCKET WELD |  | Yes | 1 | CU OR CU BEARING ALLOYS (CU CONTENT ABOVE 0.5%) TO BE USED ON ANY INTERNAL OR EXTERNAL PARTS,SUPPLIER:SEMPELL AG | 40141611 |  |  | 0 |  |  | 0 | [5 empty] | disc1 1/2" C.S CL disc2 Vendor pn 'vendor pn extension 'name AGnotes High pressure Globe Valve Cl straight through type manufacturer standard ends with bonnetless forged body and position indicator. Body material to with stellited seat and disk. Inspection and testing to and material test certificates to EN 10204 3.1 B. No Cu or Cu bearing alloys (Cu content above to be used on any internal or external parts. Size 1/2" | Jegan | Rafeek | QA Saved
1/24/2023 6:10:51 AM | QCM100004000 |  | disc1:1/2" GLOBE VALVE C.S CL 2500,disc2:Vendor pn:'vendor pn extension:'name:SEMPELL AGnotes:High pressure Globe Valve Cl 2500 straight through type, manufacturer standard, ANSI SW ends with bonnetless forged body and position indicator. Body material to ASTM A105 with stellited seat and disk. Inspection and testing to API 598 and material test certificates to EN 10204, 3.1 B. No Cu or Cu bearing alloys (Cu content above 0.5%) to be used on any internal or external parts. Size: 1/2" |  | VALVE | GLOBE | MAT SPEC, BODY | ASTM A105 |  | Yes | 2 | CU OR CU BEARING ALLOYS (CU CONTENT ABOVE 0.5%) TO BE USED ON ANY INTERNAL OR EXTERNAL PARTS,SUPPLIER:SEMPELL AG | 40141611 |  |  | 0 |  |  | 0 | [5 empty] | disc1 1/2" C.S CL disc2 Vendor pn 'vendor pn extension 'name AGnotes High pressure Globe Valve Cl straight through type manufacturer standard ends with bonnetless forged body and position indicator. Body material to with stellited seat and disk. Inspection and testing to and material test certificates to EN 10204 3.1 B. No Cu or Cu bearing alloys (Cu content above to be used on any internal or external parts. Size 1/2" | Jegan | Rafeek | QA Saved
1/24/2023 6:10:51 AM | QCM100004000 |  | disc1:1/2" GLOBE VALVE C.S CL 2500,disc2:Vendor pn:'vendor pn extension:'name:SEMPELL AGnotes:High pressure Globe Valve Cl 2500 straight through type, manufacturer standard, ANSI SW ends with bonnetless forged body and position indicator. Body material to ASTM A105 with stellited seat and disk. Inspection and testing to API 598 and material test certificates to EN 10204, 3.1 B. No Cu or Cu bearing alloys (Cu content above 0.5%) to be used on any internal or external parts. Size: 1/2" |  | VALVE | GLOBE | PRESSURE RATING | CLASS 2500 |  | Yes | 3 | CU OR CU BEARING ALLOYS (CU CONTENT ABOVE 0.5%) TO BE USED ON ANY INTERNAL OR EXTERNAL PARTS,SUPPLIER:SEMPELL AG | 40141611 |  |  | 0 |  |  | 0 | [5 empty] | disc1 1/2" C.S CL disc2 Vendor pn 'vendor pn extension 'name AGnotes High pressure Globe Valve Cl straight through type manufacturer standard ends with bonnetless forged body and position indicator. Body material to with stellited seat and disk. Inspection and testing to and material test certificates to EN 10204 3.1 B. No Cu or Cu bearing alloys (Cu content above to be used on any internal or external parts. Size 1/2" | Jegan | Rafeek | QA Saved
1/24/2023 6:10:51 AM | QCM100004000 |  | disc1:1/2" GLOBE VALVE C.S CL 2500,disc2:Vendor pn:'vendor pn extension:'name:SEMPELL AGnotes:High pressure Globe Valve Cl 2500 straight through type, manufacturer standard, ANSI SW ends with bonnetless forged body and position indicator. Body material to ASTM A105 with stellited seat and disk. Inspection and testing to API 598 and material test certificates to EN 10204, 3.1 B. No Cu or Cu bearing alloys (Cu content above 0.5%) to be used on any internal or external parts. Size: 1/2" |  | VALVE | GLOBE | NOMINAL SIZE | 1/2 | IN | Yes | 4 | CU OR CU BEARING ALLOYS (CU CONTENT ABOVE 0.5%) TO BE USED ON ANY INTERNAL OR EXTERNAL PARTS,SUPPLIER:SEMPELL AG | 40141611 |  |  | 0 |  |  | 0 | [5 empty] | disc1 1/2" C.S CL disc2 Vendor pn 'vendor pn extension 'name AGnotes High pressure Globe Valve Cl straight through type manufacturer standard ends with bonnetless forged body and position indicator. Body material to with stellited seat and disk. Inspection and testing to and material test certificates to EN 10204 3.1 B. No Cu or Cu bearing alloys (Cu content above to be used on any internal or external parts. Size 1/2" | Jegan | Rafeek | QA Saved
1/24/2023 6:10:51 AM | QCM100004000 |  | disc1:1/2" GLOBE VALVE C.S CL 2500,disc2:Vendor pn:'vendor pn extension:'name:SEMPELL AGnotes:High pressure Globe Valve Cl 2500 straight through type, manufacturer standard, ANSI SW ends with bonnetless forged body and position indicator. Body material to ASTM A105 with stellited seat and disk. Inspection and testing to API 598 and material test certificates to EN 10204, 3.1 B. No Cu or Cu bearing alloys (Cu content above 0.5%) to be used on any internal or external parts. Size: 1/2" |  | VALVE | GLOBE | SCHEDULE NUMBER |  |  | No | 5 | CU OR CU BEARING ALLOYS (CU CONTENT ABOVE 0.5%) TO BE USED ON ANY INTERNAL OR EXTERNAL PARTS,SUPPLIER:SEMPELL AG | 40141611 |  |  | 0 |  |  | 0 | [5 empty] | disc1 1/2" C.S CL disc2 Vendor pn 'vendor pn extension 'name AGnotes High pressure Globe Valve Cl straight through type manufacturer standard ends with bonnetless forged body and position indicator. Body material to with stellited seat and disk. Inspection and testing to and material test certificates to EN 10204 3.1 B. No Cu or Cu bearing alloys (Cu content above to be used on any internal or external parts. Size 1/2" | Jegan | Rafeek | QA Saved
1/24/2023 6:10:51 AM | QCM100004000 |  | disc1:1/2" GLOBE VALVE C.S CL 2500,disc2:Vendor pn:'vendor pn extension:'name:SEMPELL AGnotes:High pressure Globe Valve Cl 2500 straight through type, manufacturer standard, ANSI SW ends with bonnetless forged body and position indicator. Body material to ASTM A105 with stellited seat and disk. Inspection and testing to API 598 and material test certificates to EN 10204, 3.1 B. No Cu or Cu bearing alloys (Cu content above 0.5%) to be used on any internal or external parts. Size: 1/2" |  | VALVE | GLOBE | MAT, TRIM |  |  | No | 6 | CU OR CU BEARING ALLOYS (CU CONTENT ABOVE 0.5%) TO BE USED ON ANY INTERNAL OR EXTERNAL PARTS,SUPPLIER:SEMPELL AG | 40141611 |  |  | 0 |  |  | 0 | [5 empty] | disc1 1/2" C.S CL disc2 Vendor pn 'vendor pn extension 'name AGnotes High pressure Globe Valve Cl straight through type manufacturer standard ends with bonnetless forged body and position indicator. Body material to with stellited seat and disk. Inspection and testing to and material test certificates to EN 10204 3.1 B. No Cu or Cu bearing alloys (Cu content above to be used on any internal or external parts. Size 1/2" | Jegan | Rafeek | QA Saved
1/24/2023 6:10:51 AM | QCM100004000 |  | disc1:1/2" GLOBE VALVE C.S CL 2500,disc2:Vendor pn:'vendor pn extension:'name:SEMPELL AGnotes:High pressure Globe Valve Cl 2500 straight through type, manufacturer standard, ANSI SW ends with bonnetless forged body and position indicator. Body material to ASTM A105 with stellited seat and disk. Inspection and testing to API 598 and material test certificates to EN 10204, 3.1 B. No Cu or Cu bearing alloys (Cu content above 0.5%) to be used on any internal or external parts. Size: 1/2" |  | VALVE | GLOBE | TRIM NUMBER |  |  | No | 7 | CU OR CU BEARING ALLOYS (CU CONTENT ABOVE 0.5%) TO BE USED ON ANY INTERNAL OR EXTERNAL PARTS,SUPPLIER:SEMPELL AG | 40141611 |  |  | 0 |  |  | 0 | [5 empty] | disc1 1/2" C.S CL disc2 Vendor pn 'vendor pn extension 'name AGnotes High pressure Globe Valve Cl straight through type manufacturer standard ends with bonnetless forged body and position indicator. Body material to with stellited seat and disk. Inspection and testing to and material test certificates to EN 10204 3.1 B. No Cu or Cu bearing alloys (Cu content above to be used on any internal or external parts. Size 1/2" | Jegan | Rafeek | QA Saved
1/24/2023 6:10:51 AM | QCM100004000 |  | disc1:1/2" GLOBE VALVE C.S CL 2500,disc2:Vendor pn:'vendor pn extension:'name:SEMPELL AGnotes:High pressure Globe Valve Cl 2500 straight through type, manufacturer standard, ANSI SW ends with bonnetless forged body and position indicator. Body material to ASTM A105 with stellited seat and disk. Inspection and testing to API 598 and material test certificates to EN 10204, 3.1 B. No Cu or Cu bearing alloys (Cu content above 0.5%) to be used on any internal or external parts. Size: 1/2" |  | VALVE | GLOBE | MATERIAL TEST CERTIFICATE |  |  | No | 8 | CU OR CU BEARING ALLOYS (CU CONTENT ABOVE 0.5%) TO BE USED ON ANY INTERNAL OR EXTERNAL PARTS,SUPPLIER:SEMPELL AG | 40141611 |  |  | 0 |  |  | 0 | [5 empty] | disc1 1/2" C.S CL disc2 Vendor pn 'vendor pn extension 'name AGnotes High pressure Globe Valve Cl straight through type manufacturer standard ends with bonnetless forged body and position indicator. Body material to with stellited seat and disk. Inspection and testing to and material test certificates to EN 10204 3.1 B. No Cu or Cu bearing alloys (Cu content above to be used on any internal or external parts. Size 1/2" | Jegan | Rafeek | QA Saved
1/24/2023 6:10:51 AM | QCM100004000 |  | disc1:1/2" GLOBE VALVE C.S CL 2500,disc2:Vendor pn:'vendor pn extension:'name:SEMPELL AGnotes:High pressure Globe Valve Cl 2500 straight through type, manufacturer standard, ANSI SW ends with bonnetless forged body and position indicator. Body material to ASTM A105 with stellited seat and disk. Inspection and testing to API 598 and material test certificates to EN 10204, 3.1 B. No Cu or Cu bearing alloys (Cu content above 0.5%) to be used on any internal or external parts. Size: 1/2" |  | VALVE | GLOBE | TYPE OF FACE |  |  | No | 9 | CU OR CU BEARING ALLOYS (CU CONTENT ABOVE 0.5%) TO BE USED ON ANY INTERNAL OR EXTERNAL PARTS,SUPPLIER:SEMPELL AG | 40141611 |  |  | 0 |  |  | 0 | [5 empty] | disc1 1/2" C.S CL disc2 Vendor pn 'vendor pn extension 'name AGnotes High pressure Globe Valve Cl straight through type manufacturer standard ends with bonnetless forged body and position indicator. Body material to with stellited seat and disk. Inspection and testing to and material test certificates to EN 10204 3.1 B. No Cu or Cu bearing alloys (Cu content above to be used on any internal or external parts. Size 1/2" | Jegan | Rafeek | QA Saved
1/24/2023 6:10:51 AM | QCM100004000 |  | disc1:1/2" GLOBE VALVE C.S CL 2500,disc2:Vendor pn:'vendor pn extension:'name:SEMPELL AGnotes:High pressure Globe Valve Cl 2500 straight through type, manufacturer standard, ANSI SW ends with bonnetless forged body and position indicator. Body material to ASTM A105 with stellited seat and disk. Inspection and testing to API 598 and material test certificates to EN 10204, 3.1 B. No Cu or Cu bearing alloys (Cu content above 0.5%) to be used on any internal or external parts. Size: 1/2" |  | VALVE | GLOBE | TYPE OF CLOSURE MEMBER |  |  | No | 10 | CU OR CU BEARING ALLOYS (CU CONTENT ABOVE 0.5%) TO BE USED ON ANY INTERNAL OR EXTERNAL PARTS,SUPPLIER:SEMPELL AG | 40141611 |  |  | 0 |  |  | 0 | [5 empty] | disc1 1/2" C.S CL disc2 Vendor pn 'vendor pn extension 'name AGnotes High pressure Globe Valve Cl straight through type manufacturer standard ends with bonnetless forged body and position indicator. Body material to with stellited seat and disk. Inspection and testing to and material test certificates to EN 10204 3.1 B. No Cu or Cu bearing alloys (Cu content above to be used on any internal or external parts. Size 1/2" | Jegan | Rafeek | QA Saved
1/24/2023 6:10:51 AM | QCM100004000 |  | disc1:1/2" GLOBE VALVE C.S CL 2500,disc2:Vendor pn:'vendor pn extension:'name:SEMPELL AGnotes:High pressure Globe Valve Cl 2500 straight through type, manufacturer standard, ANSI SW ends with bonnetless forged body and position indicator. Body material to ASTM A105 with stellited seat and disk. Inspection and testing to API 598 and material test certificates to EN 10204, 3.1 B. No Cu or Cu bearing alloys (Cu content above 0.5%) to be used on any internal or external parts. Size: 1/2" |  | VALVE | GLOBE | TYPE OF BORE |  |  | No | 11 | CU OR CU BEARING ALLOYS (CU CONTENT ABOVE 0.5%) TO BE USED ON ANY INTERNAL OR EXTERNAL PARTS,SUPPLIER:SEMPELL AG | 40141611 |  |  | 0 |  |  | 0 | [5 empty] | disc1 1/2" C.S CL disc2 Vendor pn 'vendor pn extension 'name AGnotes High pressure Globe Valve Cl straight through type manufacturer standard ends with bonnetless forged body and position indicator. Body material to with stellited seat and disk. Inspection and testing to and material test certificates to EN 10204 3.1 B. No Cu or Cu bearing alloys (Cu content above to be used on any internal or external parts. Size 1/2" | Jegan | Rafeek | QA Saved
1/24/2023 6:10:51 AM | QCM100004000 |  | disc1:1/2" GLOBE VALVE C.S CL 2500,disc2:Vendor pn:'vendor pn extension:'name:SEMPELL AGnotes:High pressure Globe Valve Cl 2500 straight through type, manufacturer standard, ANSI SW ends with bonnetless forged body and position indicator. Body material to ASTM A105 with stellited seat and disk. Inspection and testing to API 598 and material test certificates to EN 10204, 3.1 B. No Cu or Cu bearing alloys (Cu content above 0.5%) to be used on any internal or external parts. Size: 1/2" |  | VALVE | GLOBE | TYPE OF BONNET/COVER |  |  | No | 12 | CU OR CU BEARING ALLOYS (CU CONTENT ABOVE 0.5%) TO BE USED ON ANY INTERNAL OR EXTERNAL PARTS,SUPPLIER:SEMPELL AG | 40141611 |  |  | 0 |  |  | 0 | [5 empty] | disc1 1/2" C.S CL disc2 Vendor pn 'vendor pn extension 'name AGnotes High pressure Globe Valve Cl straight through type manufacturer standard ends with bonnetless forged body and position indicator. Body material to with stellited seat and disk. Inspection and testing to and material test certificates to EN 10204 3.1 B. No Cu or Cu bearing alloys (Cu content above to be used on any internal or external parts. Size 1/2" | Jegan | Rafeek | QA Saved
1/24/2023 6:10:51 AM | QCM100004000 |  | disc1:1/2" GLOBE VALVE C.S CL 2500,disc2:Vendor pn:'vendor pn extension:'name:SEMPELL AGnotes:High pressure Globe Valve Cl 2500 straight through type, manufacturer standard, ANSI SW ends with bonnetless forged body and position indicator. Body material to ASTM A105 with stellited seat and disk. Inspection and testing to API 598 and material test certificates to EN 10204, 3.1 B. No Cu or Cu bearing alloys (Cu content above 0.5%) to be used on any internal or external parts. Size: 1/2" |  | VALVE | GLOBE | TYPE OF STEM |  |  | No | 13 | CU OR CU BEARING ALLOYS (CU CONTENT ABOVE 0.5%) TO BE USED ON ANY INTERNAL OR EXTERNAL PARTS,SUPPLIER:SEMPELL AG | 40141611 |  |  | 0 |  |  | 0 | [5 empty] | disc1 1/2" C.S CL disc2 Vendor pn 'vendor pn extension 'name AGnotes High pressure Globe Valve Cl straight through type manufacturer standard ends with bonnetless forged body and position indicator. Body material to with stellited seat and disk. Inspection and testing to and material test certificates to EN 10204 3.1 B. No Cu or Cu bearing alloys (Cu content above to be used on any internal or external parts. Size 1/2" | Jegan | Rafeek | QA Saved
1/24/2023 6:10:51 AM | QCM100004000 |  | disc1:1/2" GLOBE VALVE C.S CL 2500,disc2:Vendor pn:'vendor pn extension:'name:SEMPELL AGnotes:High pressure Globe Valve Cl 2500 straight through type, manufacturer standard, ANSI SW ends with bonnetless forged body and position indicator. Body material to ASTM A105 with stellited seat and disk. Inspection and testing to API 598 and material test certificates to EN 10204, 3.1 B. No Cu or Cu bearing alloys (Cu content above 0.5%) to be used on any internal or external parts. Size: 1/2" |  | VALVE | GLOBE | TYPE OF SEAT |  |  | No | 14 | CU OR CU BEARING ALLOYS (CU CONTENT ABOVE 0.5%) TO BE USED ON ANY INTERNAL OR EXTERNAL PARTS,SUPPLIER:SEMPELL AG | 40141611 |  |  | 0 |  |  | 0 | [5 empty] | disc1 1/2" C.S CL disc2 Vendor pn 'vendor pn extension 'name AGnotes High pressure Globe Valve Cl straight through type manufacturer standard ends with bonnetless forged body and position indicator. Body material to with stellited seat and disk. Inspection and testing to and material test certificates to EN 10204 3.1 B. No Cu or Cu bearing alloys (Cu content above to be used on any internal or external parts. Size 1/2" | Jegan | Rafeek | QA Saved
1/24/2023 6:10:51 AM | QCM100004000 |  | disc1:1/2" GLOBE VALVE C.S CL 2500,disc2:Vendor pn:'vendor pn extension:'name:SEMPELL AGnotes:High pressure Globe Valve Cl 2500 straight through type, manufacturer standard, ANSI SW ends with bonnetless forged body and position indicator. Body material to ASTM A105 with stellited seat and disk. Inspection and testing to API 598 and material test certificates to EN 10204, 3.1 B. No Cu or Cu bearing alloys (Cu content above 0.5%) to be used on any internal or external parts. Size: 1/2" |  | VALVE | GLOBE | MAT, BODY | CARBON STEEL |  | No | 15 | CU OR CU BEARING ALLOYS (CU CONTENT ABOVE 0.5%) TO BE USED ON ANY INTERNAL OR EXTERNAL PARTS,SUPPLIER:SEMPELL AG | 40141611 |  |  | 0 |  |  | 0 | [5 empty] | disc1 1/2" C.S CL disc2 Vendor pn 'vendor pn extension 'name AGnotes High pressure Globe Valve Cl straight through type manufacturer standard ends with bonnetless forged body and position indicator. Body material to with stellited seat and disk. Inspection and testing to and material test certificates to EN 10204 3.1 B. No Cu or Cu bearing alloys (Cu content above to be used on any internal or external parts. Size 1/2" | Jegan | Rafeek | QA Saved
1/24/2023 6:10:51 AM | QCM100004000 |  | disc1:1/2" GLOBE VALVE C.S CL 2500,disc2:Vendor pn:'vendor pn extension:'name:SEMPELL AGnotes:High pressure Globe Valve Cl 2500 straight through type, manufacturer standard, ANSI SW ends with bonnetless forged body and position indicator. Body material to ASTM A105 with stellited seat and disk. Inspection and testing to API 598 and material test certificates to EN 10204, 3.1 B. No Cu or Cu bearing alloys (Cu content above 0.5%) to be used on any internal or external parts. Size: 1/2" |  | VALVE | GLOBE | MAT SPEC, BONNET | ASTM A105 |  | No | 16 | CU OR CU BEARING ALLOYS (CU CONTENT ABOVE 0.5%) TO BE USED ON ANY INTERNAL OR EXTERNAL PARTS,SUPPLIER:SEMPELL AG | 40141611 |  |  | 0 |  |  | 0 | [5 empty] | disc1 1/2" C.S CL disc2 Vendor pn 'vendor pn extension 'name AGnotes High pressure Globe Valve Cl straight through type manufacturer standard ends with bonnetless forged body and position indicator. Body material to with stellited seat and disk. Inspection and testing to and material test certificates to EN 10204 3.1 B. No Cu or Cu bearing alloys (Cu content above to be used on any internal or external parts. Size 1/2" | Jegan | Rafeek | QA Saved
1/24/2023 6:10:51 AM | QCM100004000 |  | disc1:1/2" GLOBE VALVE C.S CL 2500,disc2:Vendor pn:'vendor pn extension:'name:SEMPELL AGnotes:High pressure Globe Valve Cl 2500 straight through type, manufacturer standard, ANSI SW ends with bonnetless forged body and position indicator. Body material to ASTM A105 with stellited seat and disk. Inspection and testing to API 598 and material test certificates to EN 10204, 3.1 B. No Cu or Cu bearing alloys (Cu content above 0.5%) to be used on any internal or external parts. Size: 1/2" |  | VALVE | GLOBE | MAT, BONNET | CARBON STEEL |  | No | 17 | CU OR CU BEARING ALLOYS (CU CONTENT ABOVE 0.5%) TO BE USED ON ANY INTERNAL OR EXTERNAL PARTS,SUPPLIER:SEMPELL AG | 40141611 |  |  | 0 |  |  | 0 | [5 empty] | disc1 1/2" C.S CL disc2 Vendor pn 'vendor pn extension 'name AGnotes High pressure Globe Valve Cl straight through type manufacturer standard ends with bonnetless forged body and position indicator. Body material to with stellited seat and disk. Inspection and testing to and material test certificates to EN 10204 3.1 B. No Cu or Cu bearing alloys (Cu content above to be used on any internal or external parts. Size 1/2" | Jegan | Rafeek | QA Saved
1/24/2023 6:10:51 AM | QCM100004000 |  | disc1:1/2" GLOBE VALVE C.S CL 2500,disc2:Vendor pn:'vendor pn extension:'name:SEMPELL AGnotes:High pressure Globe Valve Cl 2500 straight through type, manufacturer standard, ANSI SW ends with bonnetless forged body and position indicator. Body material to ASTM A105 with stellited seat and disk. Inspection and testing to API 598 and material test certificates to EN 10204, 3.1 B. No Cu or Cu bearing alloys (Cu content above 0.5%) to be used on any internal or external parts. Size: 1/2" |  | VALVE | GLOBE | MAT, STEM |  |  | No | 18 | CU OR CU BEARING ALLOYS (CU CONTENT ABOVE 0.5%) TO BE USED ON ANY INTERNAL OR EXTERNAL PARTS,SUPPLIER:SEMPELL AG | 40141611 |  |  | 0 |  |  | 0 | [5 empty] | disc1 1/2" C.S CL disc2 Vendor pn 'vendor pn extension 'name AGnotes High pressure Globe Valve Cl straight through type manufacturer standard ends with bonnetless forged body and position indicator. Body material to with stellited seat and disk. Inspection and testing to and material test certificates to EN 10204 3.1 B. No Cu or Cu bearing alloys (Cu content above to be used on any internal or external parts. Size 1/2" | Jegan | Rafeek | QA Saved
1/24/2023 6:10:51 AM | QCM100004000 |  | disc1:1/2" GLOBE VALVE C.S CL 2500,disc2:Vendor pn:'vendor pn extension:'name:SEMPELL AGnotes:High pressure Globe Valve Cl 2500 straight through type, manufacturer standard, ANSI SW ends with bonnetless forged body and position indicator. Body material to ASTM A105 with stellited seat and disk. Inspection and testing to API 598 and material test certificates to EN 10204, 3.1 B. No Cu or Cu bearing alloys (Cu content above 0.5%) to be used on any internal or external parts. Size: 1/2" |  | VALVE | GLOBE | STEM DESIGN |  |  | No | 19 | CU OR CU BEARING ALLOYS (CU CONTENT ABOVE 0.5%) TO BE USED ON ANY INTERNAL OR EXTERNAL PARTS,SUPPLIER:SEMPELL AG | 40141611 |  |  | 0 |  |  | 0 | [5 empty] | disc1 1/2" C.S CL disc2 Vendor pn 'vendor pn extension 'name AGnotes High pressure Globe Valve Cl straight through type manufacturer standard ends with bonnetless forged body and position indicator. Body material to with stellited seat and disk. Inspection and testing to and material test certificates to EN 10204 3.1 B. No Cu or Cu bearing alloys (Cu content above to be used on any internal or external parts. Size 1/2" | Jegan | Rafeek | QA Saved
1/24/2023 6:10:51 AM | QCM100004000 |  | disc1:1/2" GLOBE VALVE C.S CL 2500,disc2:Vendor pn:'vendor pn extension:'name:SEMPELL AGnotes:High pressure Globe Valve Cl 2500 straight through type, manufacturer standard, ANSI SW ends with bonnetless forged body and position indicator. Body material to ASTM A105 with stellited seat and disk. Inspection and testing to API 598 and material test certificates to EN 10204, 3.1 B. No Cu or Cu bearing alloys (Cu content above 0.5%) to be used on any internal or external parts. Size: 1/2" |  | VALVE | GLOBE | MAT SPEC, SEAT FACING |  |  | No | 20 | CU OR CU BEARING ALLOYS (CU CONTENT ABOVE 0.5%) TO BE USED ON ANY INTERNAL OR EXTERNAL PARTS,SUPPLIER:SEMPELL AG | 40141611 |  |  | 0 |  |  | 0 | [5 empty] | disc1 1/2" C.S CL disc2 Vendor pn 'vendor pn extension 'name AGnotes High pressure Globe Valve Cl straight through type manufacturer standard ends with bonnetless forged body and position indicator. Body material to with stellited seat and disk. Inspection and testing to and material test certificates to EN 10204 3.1 B. No Cu or Cu bearing alloys (Cu content above to be used on any internal or external parts. Size 1/2" | Jegan | Rafeek | QA Saved
1/24/2023 6:10:51 AM | QCM100004000 |  | disc1:1/2" GLOBE VALVE C.S CL 2500,disc2:Vendor pn:'vendor pn extension:'name:SEMPELL AGnotes:High pressure Globe Valve Cl 2500 straight through type, manufacturer standard, ANSI SW ends with bonnetless forged body and position indicator. Body material to ASTM A105 with stellited seat and disk. Inspection and testing to API 598 and material test certificates to EN 10204, 3.1 B. No Cu or Cu bearing alloys (Cu content above 0.5%) to be used on any internal or external parts. Size: 1/2" |  | VALVE | GLOBE | MAT SPEC, BACK SEAT FACING |  |  | No | 21 | CU OR CU BEARING ALLOYS (CU CONTENT ABOVE 0.5%) TO BE USED ON ANY INTERNAL OR EXTERNAL PARTS,SUPPLIER:SEMPELL AG | 40141611 |  |  | 0 |  |  | 0 | [5 empty] | disc1 1/2" C.S CL disc2 Vendor pn 'vendor pn extension 'name AGnotes High pressure Globe Valve Cl straight through type manufacturer standard ends with bonnetless forged body and position indicator. Body material to with stellited seat and disk. Inspection and testing to and material test certificates to EN 10204 3.1 B. No Cu or Cu bearing alloys (Cu content above to be used on any internal or external parts. Size 1/2" | Jegan | Rafeek | QA Saved
1/24/2023 6:10:51 AM | QCM100004000 |  | disc1:1/2" GLOBE VALVE C.S CL 2500,disc2:Vendor pn:'vendor pn extension:'name:SEMPELL AGnotes:High pressure Globe Valve Cl 2500 straight through type, manufacturer standard, ANSI SW ends with bonnetless forged body and position indicator. Body material to ASTM A105 with stellited seat and disk. Inspection and testing to API 598 and material test certificates to EN 10204, 3.1 B. No Cu or Cu bearing alloys (Cu content above 0.5%) to be used on any internal or external parts. Size: 1/2" |  | VALVE | GLOBE | MAT SPEC, PRESSURE SEAL |  |  | No | 22 | CU OR CU BEARING ALLOYS (CU CONTENT ABOVE 0.5%) TO BE USED ON ANY INTERNAL OR EXTERNAL PARTS,SUPPLIER:SEMPELL AG | 40141611 |  |  | 0 |  |  | 0 | [5 empty] | disc1 1/2" C.S CL disc2 Vendor pn 'vendor pn extension 'name AGnotes High pressure Globe Valve Cl straight through type manufacturer standard ends with bonnetless forged body and position indicator. Body material to with stellited seat and disk. Inspection and testing to and material test certificates to EN 10204 3.1 B. No Cu or Cu bearing alloys (Cu content above to be used on any internal or external parts. Size 1/2" | Jegan | Rafeek | QA Saved
1/24/2023 6:10:51 AM | QCM100004000 |  | disc1:1/2" GLOBE VALVE C.S CL 2500,disc2:Vendor pn:'vendor pn extension:'name:SEMPELL AGnotes:High pressure Globe Valve Cl 2500 straight through type, manufacturer standard, ANSI SW ends with bonnetless forged body and position indicator. Body material to ASTM A105 with stellited seat and disk. Inspection and testing to API 598 and material test certificates to EN 10204, 3.1 B. No Cu or Cu bearing alloys (Cu content above 0.5%) to be used on any internal or external parts. Size: 1/2" |  | VALVE | GLOBE | MAT SPEC, BOLT/STUD |  |  | No | 23 | CU OR CU BEARING ALLOYS (CU CONTENT ABOVE 0.5%) TO BE USED ON ANY INTERNAL OR EXTERNAL PARTS,SUPPLIER:SEMPELL AG | 40141611 |  |  | 0 |  |  | 0 | [5 empty] | disc1 1/2" C.S CL disc2 Vendor pn 'vendor pn extension 'name AGnotes High pressure Globe Valve Cl straight through type manufacturer standard ends with bonnetless forged body and position indicator. Body material to with stellited seat and disk. Inspection and testing to and material test certificates to EN 10204 3.1 B. No Cu or Cu bearing alloys (Cu content above to be used on any internal or external parts. Size 1/2" | Jegan | Rafeek | QA Saved
1/24/2023 6:10:51 AM | QCM100004000 |  | disc1:1/2" GLOBE VALVE C.S CL 2500,disc2:Vendor pn:'vendor pn extension:'name:SEMPELL AGnotes:High pressure Globe Valve Cl 2500 straight through type, manufacturer standard, ANSI SW ends with bonnetless forged body and position indicator. Body material to ASTM A105 with stellited seat and disk. Inspection and testing to API 598 and material test certificates to EN 10204, 3.1 B. No Cu or Cu bearing alloys (Cu content above 0.5%) to be used on any internal or external parts. Size: 1/2" |  | VALVE | GLOBE | MAT SPEC, NUT |  |  | No | 24 | CU OR CU BEARING ALLOYS (CU CONTENT ABOVE 0.5%) TO BE USED ON ANY INTERNAL OR EXTERNAL PARTS,SUPPLIER:SEMPELL AG | 40141611 |  |  | 0 |  |  | 0 | [5 empty] | disc1 1/2" C.S CL disc2 Vendor pn 'vendor pn extension 'name AGnotes High pressure Globe Valve Cl straight through type manufacturer standard ends with bonnetless forged body and position indicator. Body material to with stellited seat and disk. Inspection and testing to and material test certificates to EN 10204 3.1 B. No Cu or Cu bearing alloys (Cu content above to be used on any internal or external parts. Size 1/2" | Jegan | Rafeek | QA Saved
1/24/2023 6:10:51 AM | QCM100004000 |  | disc1:1/2" GLOBE VALVE C.S CL 2500,disc2:Vendor pn:'vendor pn extension:'name:SEMPELL AGnotes:High pressure Globe Valve Cl 2500 straight through type, manufacturer standard, ANSI SW ends with bonnetless forged body and position indicator. Body material to ASTM A105 with stellited seat and disk. Inspection and testing to API 598 and material test certificates to EN 10204, 3.1 B. No Cu or Cu bearing alloys (Cu content above 0.5%) to be used on any internal or external parts. Size: 1/2" |  | VALVE | GLOBE | API STANDARD | 598 |  | No | 25 | CU OR CU BEARING ALLOYS (CU CONTENT ABOVE 0.5%) TO BE USED ON ANY INTERNAL OR EXTERNAL PARTS,SUPPLIER:SEMPELL AG | 40141611 |  |  | 0 |  |  | 0 | [5 empty] | disc1 1/2" C.S CL disc2 Vendor pn 'vendor pn extension 'name AGnotes High pressure Globe Valve Cl straight through type manufacturer standard ends with bonnetless forged body and position indicator. Body material to with stellited seat and disk. Inspection and testing to and material test certificates to EN 10204 3.1 B. No Cu or Cu bearing alloys (Cu content above to be used on any internal or external parts. Size 1/2" | Jegan | Rafeek | QA Saved
1/24/2023 6:10:51 AM | QCM100004000 |  | disc1:1/2" GLOBE VALVE C.S CL 2500,disc2:Vendor pn:'vendor pn extension:'name:SEMPELL AGnotes:High pressure Globe Valve Cl 2500 straight through type, manufacturer standard, ANSI SW ends with bonnetless forged body and position indicator. Body material to ASTM A105 with stellited seat and disk. Inspection and testing to API 598 and material test certificates to EN 10204, 3.1 B. No Cu or Cu bearing alloys (Cu content above 0.5%) to be used on any internal or external parts. Size: 1/2" |  | VALVE | GLOBE | DESIGN SPEC, F TO F (E TO E) |  |  | No | 26 | CU OR CU BEARING ALLOYS (CU CONTENT ABOVE 0.5%) TO BE USED ON ANY INTERNAL OR EXTERNAL PARTS,SUPPLIER:SEMPELL AG | 40141611 |  |  | 0 |  |  | 0 | [5 empty] | disc1 1/2" C.S CL disc2 Vendor pn 'vendor pn extension 'name AGnotes High pressure Globe Valve Cl straight through type manufacturer standard ends with bonnetless forged body and position indicator. Body material to with stellited seat and disk. Inspection and testing to and material test certificates to EN 10204 3.1 B. No Cu or Cu bearing alloys (Cu content above to be used on any internal or external parts. Size 1/2" | Jegan | Rafeek | QA Saved
1/24/2023 6:10:51 AM | QCM100004000 |  | disc1:1/2" GLOBE VALVE C.S CL 2500,disc2:Vendor pn:'vendor pn extension:'name:SEMPELL AGnotes:High pressure Globe Valve Cl 2500 straight through type, manufacturer standard, ANSI SW ends with bonnetless forged body and position indicator. Body material to ASTM A105 with stellited seat and disk. Inspection and testing to API 598 and material test certificates to EN 10204, 3.1 B. No Cu or Cu bearing alloys (Cu content above 0.5%) to be used on any internal or external parts. Size: 1/2" |  | VALVE | GLOBE | DESIGN SPEC, END FLANGE |  |  | No | 27 | CU OR CU BEARING ALLOYS (CU CONTENT ABOVE 0.5%) TO BE USED ON ANY INTERNAL OR EXTERNAL PARTS,SUPPLIER:SEMPELL AG | 40141611 |  |  | 0 |  |  | 0 | [5 empty] | disc1 1/2" C.S CL disc2 Vendor pn 'vendor pn extension 'name AGnotes High pressure Globe Valve Cl straight through type manufacturer standard ends with bonnetless forged body and position indicator. Body material to with stellited seat and disk. Inspection and testing to and material test certificates to EN 10204 3.1 B. No Cu or Cu bearing alloys (Cu content above to be used on any internal or external parts. Size 1/2" | Jegan | Rafeek | QA Saved
1/24/2023 6:10:51 AM | QCM100004000 |  | disc1:1/2" GLOBE VALVE C.S CL 2500,disc2:Vendor pn:'vendor pn extension:'name:SEMPELL AGnotes:High pressure Globe Valve Cl 2500 straight through type, manufacturer standard, ANSI SW ends with bonnetless forged body and position indicator. Body material to ASTM A105 with stellited seat and disk. Inspection and testing to API 598 and material test certificates to EN 10204, 3.1 B. No Cu or Cu bearing alloys (Cu content above 0.5%) to be used on any internal or external parts. Size: 1/2" |  | VALVE | GLOBE | DESIGN SPEC, END CONNECTION | ANSI B16.11 |  | No | 28 | CU OR CU BEARING ALLOYS (CU CONTENT ABOVE 0.5%) TO BE USED ON ANY INTERNAL OR EXTERNAL PARTS,SUPPLIER:SEMPELL AG | 40141611 |  |  | 0 |  |  | 0 | [5 empty] | disc1 1/2" C.S CL disc2 Vendor pn 'vendor pn extension 'name AGnotes High pressure Globe Valve Cl straight through type manufacturer standard ends with bonnetless forged body and position indicator. Body material to with stellited seat and disk. Inspection and testing to and material test certificates to EN 10204 3.1 B. No Cu or Cu bearing alloys (Cu content above to be used on any internal or external parts. Size 1/2" | Jegan | Rafeek | QA Saved
1/24/2023 6:10:51 AM | QCM100004000 |  | disc1:1/2" GLOBE VALVE C.S CL 2500,disc2:Vendor pn:'vendor pn extension:'name:SEMPELL AGnotes:High pressure Globe Valve Cl 2500 straight through type, manufacturer standard, ANSI SW ends with bonnetless forged body and position indicator. Body material to ASTM A105 with stellited seat and disk. Inspection and testing to API 598 and material test certificates to EN 10204, 3.1 B. No Cu or Cu bearing alloys (Cu content above 0.5%) to be used on any internal or external parts. Size: 1/2" |  | VALVE | GLOBE | WALL THICKNESS |  |  | No | 29 | CU OR CU BEARING ALLOYS (CU CONTENT ABOVE 0.5%) TO BE USED ON ANY INTERNAL OR EXTERNAL PARTS,SUPPLIER:SEMPELL AG | 40141611 |  |  | 0 |  |  | 0 | [5 empty] | disc1 1/2" C.S CL disc2 Vendor pn 'vendor pn extension 'name AGnotes High pressure Globe Valve Cl straight through type manufacturer standard ends with bonnetless forged body and position indicator. Body material to with stellited seat and disk. Inspection and testing to and material test certificates to EN 10204 3.1 B. No Cu or Cu bearing alloys (Cu content above to be used on any internal or external parts. Size 1/2" | Jegan | Rafeek | QA Saved
1/24/2023 6:10:51 AM | QCM100004000 |  | disc1:1/2" GLOBE VALVE C.S CL 2500,disc2:Vendor pn:'vendor pn extension:'name:SEMPELL AGnotes:High pressure Globe Valve Cl 2500 straight through type, manufacturer standard, ANSI SW ends with bonnetless forged body and position indicator. Body material to ASTM A105 with stellited seat and disk. Inspection and testing to API 598 and material test certificates to EN 10204, 3.1 B. No Cu or Cu bearing alloys (Cu content above 0.5%) to be used on any internal or external parts. Size: 1/2" |  | VALVE | GLOBE | MAT, GLAND PACKING-STEM |  |  | No | 30 | CU OR CU BEARING ALLOYS (CU CONTENT ABOVE 0.5%) TO BE USED ON ANY INTERNAL OR EXTERNAL PARTS,SUPPLIER:SEMPELL AG | 40141611 |  |  | 0 |  |  | 0 | [5 empty] | disc1 1/2" C.S CL disc2 Vendor pn 'vendor pn extension 'name AGnotes High pressure Globe Valve Cl straight through type manufacturer standard ends with bonnetless forged body and position indicator. Body material to with stellited seat and disk. Inspection and testing to and material test certificates to EN 10204 3.1 B. No Cu or Cu bearing alloys (Cu content above to be used on any internal or external parts. Size 1/2" | Jegan | Rafeek | QA Saved
1/24/2023 6:10:51 AM | QCM100004000 |  | disc1:1/2" GLOBE VALVE C.S CL 2500,disc2:Vendor pn:'vendor pn extension:'name:SEMPELL AGnotes:High pressure Globe Valve Cl 2500 straight through type, manufacturer standard, ANSI SW ends with bonnetless forged body and position indicator. Body material to ASTM A105 with stellited seat and disk. Inspection and testing to API 598 and material test certificates to EN 10204, 3.1 B. No Cu or Cu bearing alloys (Cu content above 0.5%) to be used on any internal or external parts. Size: 1/2" |  | VALVE | GLOBE | SERVICE |  |  | No | 31 | CU OR CU BEARING ALLOYS (CU CONTENT ABOVE 0.5%) TO BE USED ON ANY INTERNAL OR EXTERNAL PARTS,SUPPLIER:SEMPELL AG | 40141611 |  |  | 0 |  |  | 0 | [5 empty] | disc1 1/2" C.S CL disc2 Vendor pn 'vendor pn extension 'name AGnotes High pressure Globe Valve Cl straight through type manufacturer standard ends with bonnetless forged body and position indicator. Body material to with stellited seat and disk. Inspection and testing to and material test certificates to EN 10204 3.1 B. No Cu or Cu bearing alloys (Cu content above to be used on any internal or external parts. Size 1/2" | Jegan | Rafeek | QA Saved
1/24/2023 6:10:51 AM | QCM100004000 |  | disc1:1/2" GLOBE VALVE C.S CL 2500,disc2:Vendor pn:'vendor pn extension:'name:SEMPELL AGnotes:High pressure Globe Valve Cl 2500 straight through type, manufacturer standard, ANSI SW ends with bonnetless forged body and position indicator. Body material to ASTM A105 with stellited seat and disk. Inspection and testing to API 598 and material test certificates to EN 10204, 3.1 B. No Cu or Cu bearing alloys (Cu content above 0.5%) to be used on any internal or external parts. Size: 1/2" |  | VALVE | GLOBE | INSPECTION CERTIFICATE | EN10204-3.1B |  | No | 32 | CU OR CU BEARING ALLOYS (CU CONTENT ABOVE 0.5%) TO BE USED ON ANY INTERNAL OR EXTERNAL PARTS,SUPPLIER:SEMPELL AG | 40141611 |  |  | 0 |  |  | 0 | [5 empty] | disc1 1/2" C.S CL disc2 Vendor pn 'vendor pn extension 'name AGnotes High pressure Globe Valve Cl straight through type manufacturer standard ends with bonnetless forged body and position indicator. Body material to with stellited seat and disk. Inspection and testing to and material test certificates to EN 10204 3.1 B. No Cu or Cu bearing alloys (Cu content above to be used on any internal or external parts. Size 1/2" | Jegan | Rafeek | QA Saved
1/24/2023 6:10:51 AM | QCM100004001 |  | disc1:3/4" GLOBE VALVE C.S CL 2500,disc2:Vendor pn:'vendor pn extension:'name:SEMPELL AGnotes:High pressure Globe Valve Cl 2500 straight through type, manufacturer standard, ANSI SW ends with bonnetless forged body and position indicator. Body material to ASTM A105 with stellited seat and disk. Inspection and testing to API 598 and material test certificates to EN 10204, 3.1 B. No Cu or Cu bearing alloys (Cu content above 0.5%) to be used on any internal or external parts. Connection: SW ends 3/4" 2500#, length: 160mm. |  | VALVE | GLOBE | TYPE OF END CONNECTION | SOCKET WELD |  | Yes | 1 | CU OR CU BEARING ALLOYS (CU CONTENT ABOVE 0.5%) TO BE USED ON ANY INTERNAL OR EXTERNAL PARTS,LENGTH:160MM,SUPPLIER:SEMPELL AG | 40141611 |  |  | 0 |  |  | 0 | [5 empty] | disc1 3/4" C.S CL disc2 Vendor pn 'vendor pn extension 'name AGnotes High pressure Globe Valve Cl straight through type manufacturer standard ends with bonnetless forged body and position indicator. Body material to with stellited seat and disk. Inspection and testing to and material test certificates to EN 10204 3.1 B. No Cu or Cu bearing alloys (Cu content above to be used on any internal or external parts. Connection ends 3/4" 2500# length 160mm. | Jegan | Rafeek | QA Saved
1/24/2023 6:10:51 AM | QCM100004001 |  | disc1:3/4" GLOBE VALVE C.S CL 2500,disc2:Vendor pn:'vendor pn extension:'name:SEMPELL AGnotes:High pressure Globe Valve Cl 2500 straight through type, manufacturer standard, ANSI SW ends with bonnetless forged body and position indicator. Body material to ASTM A105 with stellited seat and disk. Inspection and testing to API 598 and material test certificates to EN 10204, 3.1 B. No Cu or Cu bearing alloys (Cu content above 0.5%) to be used on any internal or external parts. Connection: SW ends 3/4" 2500#, length: 160mm. |  | VALVE | GLOBE | MAT SPEC, BODY | ASTM A105 |  | Yes | 2 | CU OR CU BEARING ALLOYS (CU CONTENT ABOVE 0.5%) TO BE USED ON ANY INTERNAL OR EXTERNAL PARTS,LENGTH:160MM,SUPPLIER:SEMPELL AG | 40141611 |  |  | 0 |  |  | 0 | [5 empty] | disc1 3/4" C.S CL disc2 Vendor pn 'vendor pn extension 'name AGnotes High pressure Globe Valve Cl straight through type manufacturer standard ends with bonnetless forged body and position indicator. Body material to with stellited seat and disk. Inspection and testing to and material test certificates to EN 10204 3.1 B. No Cu or Cu bearing alloys (Cu content above to be used on any internal or external parts. Connection ends 3/4" 2500# length 160mm. | Jegan | Rafeek | QA Saved
1/24/2023 6:10:51 AM | QCM100004001 |  | disc1:3/4" GLOBE VALVE C.S CL 2500,disc2:Vendor pn:'vendor pn extension:'name:SEMPELL AGnotes:High pressure Globe Valve Cl 2500 straight through type, manufacturer standard, ANSI SW ends with bonnetless forged body and position indicator. Body material to ASTM A105 with stellited seat and disk. Inspection and testing to API 598 and material test certificates to EN 10204, 3.1 B. No Cu or Cu bearing alloys (Cu content above 0.5%) to be used on any internal or external parts. Connection: SW ends 3/4" 2500#, length: 160mm. |  | VALVE | GLOBE | PRESSURE RATING | CLASS 2500 |  | Yes | 3 | CU OR CU BEARING ALLOYS (CU CONTENT ABOVE 0.5%) TO BE USED ON ANY INTERNAL OR EXTERNAL PARTS,LENGTH:160MM,SUPPLIER:SEMPELL AG | 40141611 |  |  | 0 |  |  | 0 | [5 empty] | disc1 3/4" C.S CL disc2 Vendor pn 'vendor pn extension 'name AGnotes High pressure Globe Valve Cl straight through type manufacturer standard ends with bonnetless forged body and position indicator. Body material to with stellited seat and disk. Inspection and testing to and material test certificates to EN 10204 3.1 B. No Cu or Cu bearing alloys (Cu content above to be used on any internal or external parts. Connection ends 3/4" 2500# length 160mm. | Jegan | Rafeek | QA Saved
1/24/2023 6:10:51 AM | QCM100004001 |  | disc1:3/4" GLOBE VALVE C.S CL 2500,disc2:Vendor pn:'vendor pn extension:'name:SEMPELL AGnotes:High pressure Globe Valve Cl 2500 straight through type, manufacturer standard, ANSI SW ends with bonnetless forged body and position indicator. Body material to ASTM A105 with stellited seat and disk. Inspection and testing to API 598 and material test certificates to EN 10204, 3.1 B. No Cu or Cu bearing alloys (Cu content above 0.5%) to be used on any internal or external parts. Connection: SW ends 3/4" 2500#, length: 160mm. |  | VALVE | GLOBE | NOMINAL SIZE | 3/4 | IN | Yes | 4 | CU OR CU BEARING ALLOYS (CU CONTENT ABOVE 0.5%) TO BE USED ON ANY INTERNAL OR EXTERNAL PARTS,LENGTH:160MM,SUPPLIER:SEMPELL AG | 40141611 |  |  | 0 |  |  | 0 | [5 empty] | disc1 3/4" C.S CL disc2 Vendor pn 'vendor pn extension 'name AGnotes High pressure Globe Valve Cl straight through type manufacturer standard ends with bonnetless forged body and position indicator. Body material to with stellited seat and disk. Inspection and testing to and material test certificates to EN 10204 3.1 B. No Cu or Cu bearing alloys (Cu content above to be used on any internal or external parts. Connection ends 3/4" 2500# length 160mm. | Jegan | Rafeek | QA Saved
1/24/2023 6:10:51 AM | QCM100004001 |  | disc1:3/4" GLOBE VALVE C.S CL 2500,disc2:Vendor pn:'vendor pn extension:'name:SEMPELL AGnotes:High pressure Globe Valve Cl 2500 straight through type, manufacturer standard, ANSI SW ends with bonnetless forged body and position indicator. Body material to ASTM A105 with stellited seat and disk. Inspection and testing to API 598 and material test certificates to EN 10204, 3.1 B. No Cu or Cu bearing alloys (Cu content above 0.5%) to be used on any internal or external parts. Connection: SW ends 3/4" 2500#, length: 160mm. |  | VALVE | GLOBE | SCHEDULE NUMBER |  |  | No | 5 | CU OR CU BEARING ALLOYS (CU CONTENT ABOVE 0.5%) TO BE USED ON ANY INTERNAL OR EXTERNAL PARTS,LENGTH:160MM,SUPPLIER:SEMPELL AG | 40141611 |  |  | 0 |  |  | 0 | [5 empty] | disc1 3/4" C.S CL disc2 Vendor pn 'vendor pn extension 'name AGnotes High pressure Globe Valve Cl straight through type manufacturer standard ends with bonnetless forged body and position indicator. Body material to with stellited seat and disk. Inspection and testing to and material test certificates to EN 10204 3.1 B. No Cu or Cu bearing alloys (Cu content above to be used on any internal or external parts. Connection ends 3/4" 2500# length 160mm. | Jegan | Rafeek | QA Saved
1/24/2023 6:10:51 AM | QCM100004001 |  | disc1:3/4" GLOBE VALVE C.S CL 2500,disc2:Vendor pn:'vendor pn extension:'name:SEMPELL AGnotes:High pressure Globe Valve Cl 2500 straight through type, manufacturer standard, ANSI SW ends with bonnetless forged body and position indicator. Body material to ASTM A105 with stellited seat and disk. Inspection and testing to API 598 and material test certificates to EN 10204, 3.1 B. No Cu or Cu bearing alloys (Cu content above 0.5%) to be used on any internal or external parts. Connection: SW ends 3/4" 2500#, length: 160mm. |  | VALVE | GLOBE | MAT, TRIM |  |  | No | 6 | CU OR CU BEARING ALLOYS (CU CONTENT ABOVE 0.5%) TO BE USED ON ANY INTERNAL OR EXTERNAL PARTS,LENGTH:160MM,SUPPLIER:SEMPELL AG | 40141611 |  |  | 0 |  |  | 0 | [5 empty] | disc1 3/4" C.S CL disc2 Vendor pn 'vendor pn extension 'name AGnotes High pressure Globe Valve Cl straight through type manufacturer standard ends with bonnetless forged body and position indicator. Body material to with stellited seat and disk. Inspection and testing to and material test certificates to EN 10204 3.1 B. No Cu or Cu bearing alloys (Cu content above to be used on any internal or external parts. Connection ends 3/4" 2500# length 160mm. | Jegan | Rafeek | QA Saved
1/24/2023 6:10:51 AM | QCM100004001 |  | disc1:3/4" GLOBE VALVE C.S CL 2500,disc2:Vendor pn:'vendor pn extension:'name:SEMPELL AGnotes:High pressure Globe Valve Cl 2500 straight through type, manufacturer standard, ANSI SW ends with bonnetless forged body and position indicator. Body material to ASTM A105 with stellited seat and disk. Inspection and testing to API 598 and material test certificates to EN 10204, 3.1 B. No Cu or Cu bearing alloys (Cu content above 0.5%) to be used on any internal or external parts. Connection: SW ends 3/4" 2500#, length: 160mm. |  | VALVE | GLOBE | TRIM NUMBER |  |  | No | 7 | CU OR CU BEARING ALLOYS (CU CONTENT ABOVE 0.5%) TO BE USED ON ANY INTERNAL OR EXTERNAL PARTS,LENGTH:160MM,SUPPLIER:SEMPELL AG | 40141611 |  |  | 0 |  |  | 0 | [5 empty] | disc1 3/4" C.S CL disc2 Vendor pn 'vendor pn extension 'name AGnotes High pressure Globe Valve Cl straight through type manufacturer standard ends with bonnetless forged body and position indicator. Body material to with stellited seat and disk. Inspection and testing to and material test certificates to EN 10204 3.1 B. No Cu or Cu bearing alloys (Cu content above to be used on any internal or external parts. Connection ends 3/4" 2500# length 160mm. | Jegan | Rafeek | QA Saved
1/24/2023 6:10:51 AM | QCM100004001 |  | disc1:3/4" GLOBE VALVE C.S CL 2500,disc2:Vendor pn:'vendor pn extension:'name:SEMPELL AGnotes:High pressure Globe Valve Cl 2500 straight through type, manufacturer standard, ANSI SW ends with bonnetless forged body and position indicator. Body material to ASTM A105 with stellited seat and disk. Inspection and testing to API 598 and material test certificates to EN 10204, 3.1 B. No Cu or Cu bearing alloys (Cu content above 0.5%) to be used on any internal or external parts. Connection: SW ends 3/4" 2500#, length: 160mm. |  | VALVE | GLOBE | MATERIAL TEST CERTIFICATE |  |  | No | 8 | CU OR CU BEARING ALLOYS (CU CONTENT ABOVE 0.5%) TO BE USED ON ANY INTERNAL OR EXTERNAL PARTS,LENGTH:160MM,SUPPLIER:SEMPELL AG | 40141611 |  |  | 0 |  |  | 0 | [5 empty] | disc1 3/4" C.S CL disc2 Vendor pn 'vendor pn extension 'name AGnotes High pressure Globe Valve Cl straight through type manufacturer standard ends with bonnetless forged body and position indicator. Body material to with stellited seat and disk. Inspection and testing to and material test certificates to EN 10204 3.1 B. No Cu or Cu bearing alloys (Cu content above to be used on any internal or external parts. Connection ends 3/4" 2500# length 160mm. | Jegan | Rafeek | QA Saved
1/24/2023 6:10:51 AM | QCM100004001 |  | disc1:3/4" GLOBE VALVE C.S CL 2500,disc2:Vendor pn:'vendor pn extension:'name:SEMPELL AGnotes:High pressure Globe Valve Cl 2500 straight through type, manufacturer standard, ANSI SW ends with bonnetless forged body and position indicator. Body material to ASTM A105 with stellited seat and disk. Inspection and testing to API 598 and material test certificates to EN 10204, 3.1 B. No Cu or Cu bearing alloys (Cu content above 0.5%) to be used on any internal or external parts. Connection: SW ends 3/4" 2500#, length: 160mm. |  | VALVE | GLOBE | TYPE OF FACE |  |  | No | 9 | CU OR CU BEARING ALLOYS (CU CONTENT ABOVE 0.5%) TO BE USED ON ANY INTERNAL OR EXTERNAL PARTS,LENGTH:160MM,SUPPLIER:SEMPELL AG | 40141611 |  |  | 0 |  |  | 0 | [5 empty] | disc1 3/4" C.S CL disc2 Vendor pn 'vendor pn extension 'name AGnotes High pressure Globe Valve Cl straight through type manufacturer standard ends with bonnetless forged body and position indicator. Body material to with stellited seat and disk. Inspection and testing to and material test certificates to EN 10204 3.1 B. No Cu or Cu bearing alloys (Cu content above to be used on any internal or external parts. Connection ends 3/4" 2500# length 160mm. | Jegan | Rafeek | QA Saved
1/24/2023 6:10:51 AM | QCM100004001 |  | disc1:3/4" GLOBE VALVE C.S CL 2500,disc2:Vendor pn:'vendor pn extension:'name:SEMPELL AGnotes:High pressure Globe Valve Cl 2500 straight through type, manufacturer standard, ANSI SW ends with bonnetless forged body and position indicator. Body material to ASTM A105 with stellited seat and disk. Inspection and testing to API 598 and material test certificates to EN 10204, 3.1 B. No Cu or Cu bearing alloys (Cu content above 0.5%) to be used on any internal or external parts. Connection: SW ends 3/4" 2500#, length: 160mm. |  | VALVE | GLOBE | TYPE OF CLOSURE MEMBER |  |  | No | 10 | CU OR CU BEARING ALLOYS (CU CONTENT ABOVE 0.5%) TO BE USED ON ANY INTERNAL OR EXTERNAL PARTS,LENGTH:160MM,SUPPLIER:SEMPELL AG | 40141611 |  |  | 0 |  |  | 0 | [5 empty] | disc1 3/4" C.S CL disc2 Vendor pn 'vendor pn extension 'name AGnotes High pressure Globe Valve Cl straight through type manufacturer standard ends with bonnetless forged body and position indicator. Body material to with stellited seat and disk. Inspection and testing to and material test certificates to EN 10204 3.1 B. No Cu or Cu bearing alloys (Cu content above to be used on any internal or external parts. Connection ends 3/4" 2500# length 160mm. | Jegan | Rafeek | QA Saved
1/24/2023 6:10:51 AM | QCM100004001 |  | disc1:3/4" GLOBE VALVE C.S CL 2500,disc2:Vendor pn:'vendor pn extension:'name:SEMPELL AGnotes:High pressure Globe Valve Cl 2500 straight through type, manufacturer standard, ANSI SW ends with bonnetless forged body and position indicator. Body material to ASTM A105 with stellited seat and disk. Inspection and testing to API 598 and material test certificates to EN 10204, 3.1 B. No Cu or Cu bearing alloys (Cu content above 0.5%) to be used on any internal or external parts. Connection: SW ends 3/4" 2500#, length: 160mm. |  | VALVE | GLOBE | TYPE OF BORE |  |  | No | 11 | CU OR CU BEARING ALLOYS (CU CONTENT ABOVE 0.5%) TO BE USED ON ANY INTERNAL OR EXTERNAL PARTS,LENGTH:160MM,SUPPLIER:SEMPELL AG | 40141611 |  |  | 0 |  |  | 0 | [5 empty] | disc1 3/4" C.S CL disc2 Vendor pn 'vendor pn extension 'name AGnotes High pressure Globe Valve Cl straight through type manufacturer standard ends with bonnetless forged body and position indicator. Body material to with stellited seat and disk. Inspection and testing to and material test certificates to EN 10204 3.1 B. No Cu or Cu bearing alloys (Cu content above to be used on any internal or external parts. Connection ends 3/4" 2500# length 160mm. | Jegan | Rafeek | QA Saved
1/24/2023 6:10:51 AM | QCM100004001 |  | disc1:3/4" GLOBE VALVE C.S CL 2500,disc2:Vendor pn:'vendor pn extension:'name:SEMPELL AGnotes:High pressure Globe Valve Cl 2500 straight through type, manufacturer standard, ANSI SW ends with bonnetless forged body and position indicator. Body material to ASTM A105 with stellited seat and disk. Inspection and testing to API 598 and material test certificates to EN 10204, 3.1 B. No Cu or Cu bearing alloys (Cu content above 0.5%) to be used on any internal or external parts. Connection: SW ends 3/4" 2500#, length: 160mm. |  | VALVE | GLOBE | TYPE OF BONNET/COVER |  |  | No | 12 | CU OR CU BEARING ALLOYS (CU CONTENT ABOVE 0.5%) TO BE USED ON ANY INTERNAL OR EXTERNAL PARTS,LENGTH:160MM,SUPPLIER:SEMPELL AG | 40141611 |  |  | 0 |  |  | 0 | [5 empty] | disc1 3/4" C.S CL disc2 Vendor pn 'vendor pn extension 'name AGnotes High pressure Globe Valve Cl straight through type manufacturer standard ends with bonnetless forged body and position indicator. Body material to with stellited seat and disk. Inspection and testing to and material test certificates to EN 10204 3.1 B. No Cu or Cu bearing alloys (Cu content above to be used on any internal or external parts. Connection ends 3/4" 2500# length 160mm. | Jegan | Rafeek | QA Saved
1/24/2023 6:10:51 AM | QCM100004001 |  | disc1:3/4" GLOBE VALVE C.S CL 2500,disc2:Vendor pn:'vendor pn extension:'name:SEMPELL AGnotes:High pressure Globe Valve Cl 2500 straight through type, manufacturer standard, ANSI SW ends with bonnetless forged body and position indicator. Body material to ASTM A105 with stellited seat and disk. Inspection and testing to API 598 and material test certificates to EN 10204, 3.1 B. No Cu or Cu bearing alloys (Cu content above 0.5%) to be used on any internal or external parts. Connection: SW ends 3/4" 2500#, length: 160mm. |  | VALVE | GLOBE | TYPE OF STEM |  |  | No | 13 | CU OR CU BEARING ALLOYS (CU CONTENT ABOVE 0.5%) TO BE USED ON ANY INTERNAL OR EXTERNAL PARTS,LENGTH:160MM,SUPPLIER:SEMPELL AG | 40141611 |  |  | 0 |  |  | 0 | [5 empty] | disc1 3/4" C.S CL disc2 Vendor pn 'vendor pn extension 'name AGnotes High pressure Globe Valve Cl straight through type manufacturer standard ends with bonnetless forged body and position indicator. Body material to with stellited seat and disk. Inspection and testing to and material test certificates to EN 10204 3.1 B. No Cu or Cu bearing alloys (Cu content above to be used on any internal or external parts. Connection ends 3/4" 2500# length 160mm. | Jegan | Rafeek | QA Saved
1/24/2023 6:10:51 AM | QCM100004001 |  | disc1:3/4" GLOBE VALVE C.S CL 2500,disc2:Vendor pn:'vendor pn extension:'name:SEMPELL AGnotes:High pressure Globe Valve Cl 2500 straight through type, manufacturer standard, ANSI SW ends with bonnetless forged body and position indicator. Body material to ASTM A105 with stellited seat and disk. Inspection and testing to API 598 and material test certificates to EN 10204, 3.1 B. No Cu or Cu bearing alloys (Cu content above 0.5%) to be used on any internal or external parts. Connection: SW ends 3/4" 2500#, length: 160mm. |  | VALVE | GLOBE | TYPE OF SEAT |  |  | No | 14 | CU OR CU BEARING ALLOYS (CU CONTENT ABOVE 0.5%) TO BE USED ON ANY INTERNAL OR EXTERNAL PARTS,LENGTH:160MM,SUPPLIER:SEMPELL AG | 40141611 |  |  | 0 |  |  | 0 | [5 empty] | disc1 3/4" C.S CL disc2 Vendor pn 'vendor pn extension 'name AGnotes High pressure Globe Valve Cl straight through type manufacturer standard ends with bonnetless forged body and position indicator. Body material to with stellited seat and disk. Inspection and testing to and material test certificates to EN 10204 3.1 B. No Cu or Cu bearing alloys (Cu content above to be used on any internal or external parts. Connection ends 3/4" 2500# length 160mm. | Jegan | Rafeek | QA Saved
1/24/2023 6:10:51 AM | QCM100004001 |  | disc1:3/4" GLOBE VALVE C.S CL 2500,disc2:Vendor pn:'vendor pn extension:'name:SEMPELL AGnotes:High pressure Globe Valve Cl 2500 straight through type, manufacturer standard, ANSI SW ends with bonnetless forged body and position indicator. Body material to ASTM A105 with stellited seat and disk. Inspection and testing to API 598 and material test certificates to EN 10204, 3.1 B. No Cu or Cu bearing alloys (Cu content above 0.5%) to be used on any internal or external parts. Connection: SW ends 3/4" 2500#, length: 160mm. |  | VALVE | GLOBE | MAT, BODY | CARBON STEEL |  | No | 15 | CU OR CU BEARING ALLOYS (CU CONTENT ABOVE 0.5%) TO BE USED ON ANY INTERNAL OR EXTERNAL PARTS,LENGTH:160MM,SUPPLIER:SEMPELL AG | 40141611 |  |  | 0 |  |  | 0 | [5 empty] | disc1 3/4" C.S CL disc2 Vendor pn 'vendor pn extension 'name AGnotes High pressure Globe Valve Cl straight through type manufacturer standard ends with bonnetless forged body and position indicator. Body material to with stellited seat and disk. Inspection and testing to and material test certificates to EN 10204 3.1 B. No Cu or Cu bearing alloys (Cu content above to be used on any internal or external parts. Connection ends 3/4" 2500# length 160mm. | Jegan | Rafeek | QA Saved
1/24/2023 6:10:51 AM | QCM100004001 |  | disc1:3/4" GLOBE VALVE C.S CL 2500,disc2:Vendor pn:'vendor pn extension:'name:SEMPELL AGnotes:High pressure Globe Valve Cl 2500 straight through type, manufacturer standard, ANSI SW ends with bonnetless forged body and position indicator. Body material to ASTM A105 with stellited seat and disk. Inspection and testing to API 598 and material test certificates to EN 10204, 3.1 B. No Cu or Cu bearing alloys (Cu content above 0.5%) to be used on any internal or external parts. Connection: SW ends 3/4" 2500#, length: 160mm. |  | VALVE | GLOBE | MAT SPEC, BONNET | ASTM A105 |  | No | 16 | CU OR CU BEARING ALLOYS (CU CONTENT ABOVE 0.5%) TO BE USED ON ANY INTERNAL OR EXTERNAL PARTS,LENGTH:160MM,SUPPLIER:SEMPELL AG | 40141611 |  |  | 0 |  |  | 0 | [5 empty] | disc1 3/4" C.S CL disc2 Vendor pn 'vendor pn extension 'name AGnotes High pressure Globe Valve Cl straight through type manufacturer standard ends with bonnetless forged body and position indicator. Body material to with stellited seat and disk. Inspection and testing to and material test certificates to EN 10204 3.1 B. No Cu or Cu bearing alloys (Cu content above to be used on any internal or external parts. Connection ends 3/4" 2500# length 160mm. | Jegan | Rafeek | QA Saved
1/24/2023 6:10:51 AM | QCM100004001 |  | disc1:3/4" GLOBE VALVE C.S CL 2500,disc2:Vendor pn:'vendor pn extension:'name:SEMPELL AGnotes:High pressure Globe Valve Cl 2500 straight through type, manufacturer standard, ANSI SW ends with bonnetless forged body and position indicator. Body material to ASTM A105 with stellited seat and disk. Inspection and testing to API 598 and material test certificates to EN 10204, 3.1 B. No Cu or Cu bearing alloys (Cu content above 0.5%) to be used on any internal or external parts. Connection: SW ends 3/4" 2500#, length: 160mm. |  | VALVE | GLOBE | MAT, BONNET | CARBON STEEL |  | No | 17 | CU OR CU BEARING ALLOYS (CU CONTENT ABOVE 0.5%) TO BE USED ON ANY INTERNAL OR EXTERNAL PARTS,LENGTH:160MM,SUPPLIER:SEMPELL AG | 40141611 |  |  | 0 |  |  | 0 | [5 empty] | disc1 3/4" C.S CL disc2 Vendor pn 'vendor pn extension 'name AGnotes High pressure Globe Valve Cl straight through type manufacturer standard ends with bonnetless forged body and position indicator. Body material to with stellited seat and disk. Inspection and testing to and material test certificates to EN 10204 3.1 B. No Cu or Cu bearing alloys (Cu content above to be used on any internal or external parts. Connection ends 3/4" 2500# length 160mm. | Jegan | Rafeek | QA Saved
1/24/2023 6:10:51 AM | QCM100004001 |  | disc1:3/4" GLOBE VALVE C.S CL 2500,disc2:Vendor pn:'vendor pn extension:'name:SEMPELL AGnotes:High pressure Globe Valve Cl 2500 straight through type, manufacturer standard, ANSI SW ends with bonnetless forged body and position indicator. Body material to ASTM A105 with stellited seat and disk. Inspection and testing to API 598 and material test certificates to EN 10204, 3.1 B. No Cu or Cu bearing alloys (Cu content above 0.5%) to be used on any internal or external parts. Connection: SW ends 3/4" 2500#, length: 160mm. |  | VALVE | GLOBE | MAT, STEM |  |  | No | 18 | CU OR CU BEARING ALLOYS (CU CONTENT ABOVE 0.5%) TO BE USED ON ANY INTERNAL OR EXTERNAL PARTS,LENGTH:160MM,SUPPLIER:SEMPELL AG | 40141611 |  |  | 0 |  |  | 0 | [5 empty] | disc1 3/4" C.S CL disc2 Vendor pn 'vendor pn extension 'name AGnotes High pressure Globe Valve Cl straight through type manufacturer standard ends with bonnetless forged body and position indicator. Body material to with stellited seat and disk. Inspection and testing to and material test certificates to EN 10204 3.1 B. No Cu or Cu bearing alloys (Cu content above to be used on any internal or external parts. Connection ends 3/4" 2500# length 160mm. | Jegan | Rafeek | QA Saved
1/24/2023 6:10:51 AM | QCM100004001 |  | disc1:3/4" GLOBE VALVE C.S CL 2500,disc2:Vendor pn:'vendor pn extension:'name:SEMPELL AGnotes:High pressure Globe Valve Cl 2500 straight through type, manufacturer standard, ANSI SW ends with bonnetless forged body and position indicator. Body material to ASTM A105 with stellited seat and disk. Inspection and testing to API 598 and material test certificates to EN 10204, 3.1 B. No Cu or Cu bearing alloys (Cu content above 0.5%) to be used on any internal or external parts. Connection: SW ends 3/4" 2500#, length: 160mm. |  | VALVE | GLOBE | STEM DESIGN |  |  | No | 19 | CU OR CU BEARING ALLOYS (CU CONTENT ABOVE 0.5%) TO BE USED ON ANY INTERNAL OR EXTERNAL PARTS,LENGTH:160MM,SUPPLIER:SEMPELL AG | 40141611 |  |  | 0 |  |  | 0 | [5 empty] | disc1 3/4" C.S CL disc2 Vendor pn 'vendor pn extension 'name AGnotes High pressure Globe Valve Cl straight through type manufacturer standard ends with bonnetless forged body and position indicator. Body material to with stellited seat and disk. Inspection and testing to and material test certificates to EN 10204 3.1 B. No Cu or Cu bearing alloys (Cu content above to be used on any internal or external parts. Connection ends 3/4" 2500# length 160mm. | Jegan | Rafeek | QA Saved
1/24/2023 6:10:51 AM | QCM100004001 |  | disc1:3/4" GLOBE VALVE C.S CL 2500,disc2:Vendor pn:'vendor pn extension:'name:SEMPELL AGnotes:High pressure Globe Valve Cl 2500 straight through type, manufacturer standard, ANSI SW ends with bonnetless forged body and position indicator. Body material to ASTM A105 with stellited seat and disk. Inspection and testing to API 598 and material test certificates to EN 10204, 3.1 B. No Cu or Cu bearing alloys (Cu content above 0.5%) to be used on any internal or external parts. Connection: SW ends 3/4" 2500#, length: 160mm. |  | VALVE | GLOBE | MAT SPEC, SEAT FACING |  |  | No | 20 | CU OR CU BEARING ALLOYS (CU CONTENT ABOVE 0.5%) TO BE USED ON ANY INTERNAL OR EXTERNAL PARTS,LENGTH:160MM,SUPPLIER:SEMPELL AG | 40141611 |  |  | 0 |  |  | 0 | [5 empty] | disc1 3/4" C.S CL disc2 Vendor pn 'vendor pn extension 'name AGnotes High pressure Globe Valve Cl straight through type manufacturer standard ends with bonnetless forged body and position indicator. Body material to with stellited seat and disk. Inspection and testing to and material test certificates to EN 10204 3.1 B. No Cu or Cu bearing alloys (Cu content above to be used on any internal or external parts. Connection ends 3/4" 2500# length 160mm. | Jegan | Rafeek | QA Saved
1/24/2023 6:10:51 AM | QCM100004001 |  | disc1:3/4" GLOBE VALVE C.S CL 2500,disc2:Vendor pn:'vendor pn extension:'name:SEMPELL AGnotes:High pressure Globe Valve Cl 2500 straight through type, manufacturer standard, ANSI SW ends with bonnetless forged body and position indicator. Body material to ASTM A105 with stellited seat and disk. Inspection and testing to API 598 and material test certificates to EN 10204, 3.1 B. No Cu or Cu bearing alloys (Cu content above 0.5%) to be used on any internal or external parts. Connection: SW ends 3/4" 2500#, length: 160mm. |  | VALVE | GLOBE | MAT SPEC, BACK SEAT FACING |  |  | No | 21 | CU OR CU BEARING ALLOYS (CU CONTENT ABOVE 0.5%) TO BE USED ON ANY INTERNAL OR EXTERNAL PARTS,LENGTH:160MM,SUPPLIER:SEMPELL AG | 40141611 |  |  | 0 |  |  | 0 | [5 empty] | disc1 3/4" C.S CL disc2 Vendor pn 'vendor pn extension 'name AGnotes High pressure Globe Valve Cl straight through type manufacturer standard ends with bonnetless forged body and position indicator. Body material to with stellited seat and disk. Inspection and testing to and material test certificates to EN 10204 3.1 B. No Cu or Cu bearing alloys (Cu content above to be used on any internal or external parts. Connection ends 3/4" 2500# length 160mm. | Jegan | Rafeek | QA Saved
1/24/2023 6:10:51 AM | QCM100004001 |  | disc1:3/4" GLOBE VALVE C.S CL 2500,disc2:Vendor pn:'vendor pn extension:'name:SEMPELL AGnotes:High pressure Globe Valve Cl 2500 straight through type, manufacturer standard, ANSI SW ends with bonnetless forged body and position indicator. Body material to ASTM A105 with stellited seat and disk. Inspection and testing to API 598 and material test certificates to EN 10204, 3.1 B. No Cu or Cu bearing alloys (Cu content above 0.5%) to be used on any internal or external parts. Connection: SW ends 3/4" 2500#, length: 160mm. |  | VALVE | GLOBE | MAT SPEC, PRESSURE SEAL |  |  | No | 22 | CU OR CU BEARING ALLOYS (CU CONTENT ABOVE 0.5%) TO BE USED ON ANY INTERNAL OR EXTERNAL PARTS,LENGTH:160MM,SUPPLIER:SEMPELL AG | 40141611 |  |  | 0 |  |  | 0 | [5 empty] | disc1 3/4" C.S CL disc2 Vendor pn 'vendor pn extension 'name AGnotes High pressure Globe Valve Cl straight through type manufacturer standard ends with bonnetless forged body and position indicator. Body material to with stellited seat and disk. Inspection and testing to and material test certificates to EN 10204 3.1 B. No Cu or Cu bearing alloys (Cu content above to be used on any internal or external parts. Connection ends 3/4" 2500# length 160mm. | Jegan | Rafeek | QA Saved
1/24/2023 6:10:51 AM | QCM100004001 |  | disc1:3/4" GLOBE VALVE C.S CL 2500,disc2:Vendor pn:'vendor pn extension:'name:SEMPELL AGnotes:High pressure Globe Valve Cl 2500 straight through type, manufacturer standard, ANSI SW ends with bonnetless forged body and position indicator. Body material to ASTM A105 with stellited seat and disk. Inspection and testing to API 598 and material test certificates to EN 10204, 3.1 B. No Cu or Cu bearing alloys (Cu content above 0.5%) to be used on any internal or external parts. Connection: SW ends 3/4" 2500#, length: 160mm. |  | VALVE | GLOBE | MAT SPEC, BOLT/STUD |  |  | No | 23 | CU OR CU BEARING ALLOYS (CU CONTENT ABOVE 0.5%) TO BE USED ON ANY INTERNAL OR EXTERNAL PARTS,LENGTH:160MM,SUPPLIER:SEMPELL AG | 40141611 |  |  | 0 |  |  | 0 | [5 empty] | disc1 3/4" C.S CL disc2 Vendor pn 'vendor pn extension 'name AGnotes High pressure Globe Valve Cl straight through type manufacturer standard ends with bonnetless forged body and position indicator. Body material to with stellited seat and disk. Inspection and testing to and material test certificates to EN 10204 3.1 B. No Cu or Cu bearing alloys (Cu content above to be used on any internal or external parts. Connection ends 3/4" 2500# length 160mm. | Jegan | Rafeek | QA Saved
1/24/2023 6:10:51 AM | QCM100004001 |  | disc1:3/4" GLOBE VALVE C.S CL 2500,disc2:Vendor pn:'vendor pn extension:'name:SEMPELL AGnotes:High pressure Globe Valve Cl 2500 straight through type, manufacturer standard, ANSI SW ends with bonnetless forged body and position indicator. Body material to ASTM A105 with stellited seat and disk. Inspection and testing to API 598 and material test certificates to EN 10204, 3.1 B. No Cu or Cu bearing alloys (Cu content above 0.5%) to be used on any internal or external parts. Connection: SW ends 3/4" 2500#, length: 160mm. |  | VALVE | GLOBE | MAT SPEC, NUT |  |  | No | 24 | CU OR CU BEARING ALLOYS (CU CONTENT ABOVE 0.5%) TO BE USED ON ANY INTERNAL OR EXTERNAL PARTS,LENGTH:160MM,SUPPLIER:SEMPELL AG | 40141611 |  |  | 0 |  |  | 0 | [5 empty] | disc1 3/4" C.S CL disc2 Vendor pn 'vendor pn extension 'name AGnotes High pressure Globe Valve Cl straight through type manufacturer standard ends with bonnetless forged body and position indicator. Body material to with stellited seat and disk. Inspection and testing to and material test certificates to EN 10204 3.1 B. No Cu or Cu bearing alloys (Cu content above to be used on any internal or external parts. Connection ends 3/4" 2500# length 160mm. | Jegan | Rafeek | QA Saved
1/24/2023 6:10:51 AM | QCM100004001 |  | disc1:3/4" GLOBE VALVE C.S CL 2500,disc2:Vendor pn:'vendor pn extension:'name:SEMPELL AGnotes:High pressure Globe Valve Cl 2500 straight through type, manufacturer standard, ANSI SW ends with bonnetless forged body and position indicator. Body material to ASTM A105 with stellited seat and disk. Inspection and testing to API 598 and material test certificates to EN 10204, 3.1 B. No Cu or Cu bearing alloys (Cu content above 0.5%) to be used on any internal or external parts. Connection: SW ends 3/4" 2500#, length: 160mm. |  | VALVE | GLOBE | API STANDARD | 598 |  | No | 25 | CU OR CU BEARING ALLOYS (CU CONTENT ABOVE 0.5%) TO BE USED ON ANY INTERNAL OR EXTERNAL PARTS,LENGTH:160MM,SUPPLIER:SEMPELL AG | 40141611 |  |  | 0 |  |  | 0 | [5 empty] | disc1 3/4" C.S CL disc2 Vendor pn 'vendor pn extension 'name AGnotes High pressure Globe Valve Cl straight through type manufacturer standard ends with bonnetless forged body and position indicator. Body material to with stellited seat and disk. Inspection and testing to and material test certificates to EN 10204 3.1 B. No Cu or Cu bearing alloys (Cu content above to be used on any internal or external parts. Connection ends 3/4" 2500# length 160mm. | Jegan | Rafeek | QA Saved
1/24/2023 6:10:51 AM | QCM100004001 |  | disc1:3/4" GLOBE VALVE C.S CL 2500,disc2:Vendor pn:'vendor pn extension:'name:SEMPELL AGnotes:High pressure Globe Valve Cl 2500 straight through type, manufacturer standard, ANSI SW ends with bonnetless forged body and position indicator. Body material to ASTM A105 with stellited seat and disk. Inspection and testing to API 598 and material test certificates to EN 10204, 3.1 B. No Cu or Cu bearing alloys (Cu content above 0.5%) to be used on any internal or external parts. Connection: SW ends 3/4" 2500#, length: 160mm. |  | VALVE | GLOBE | DESIGN SPEC, F TO F (E TO E) |  |  | No | 26 | CU OR CU BEARING ALLOYS (CU CONTENT ABOVE 0.5%) TO BE USED ON ANY INTERNAL OR EXTERNAL PARTS,LENGTH:160MM,SUPPLIER:SEMPELL AG | 40141611 |  |  | 0 |  |  | 0 | [5 empty] | disc1 3/4" C.S CL disc2 Vendor pn 'vendor pn extension 'name AGnotes High pressure Globe Valve Cl straight through type manufacturer standard ends with bonnetless forged body and position indicator. Body material to with stellited seat and disk. Inspection and testing to and material test certificates to EN 10204 3.1 B. No Cu or Cu bearing alloys (Cu content above to be used on any internal or external parts. Connection ends 3/4" 2500# length 160mm. | Jegan | Rafeek | QA Saved
1/24/2023 6:10:51 AM | QCM100004001 |  | disc1:3/4" GLOBE VALVE C.S CL 2500,disc2:Vendor pn:'vendor pn extension:'name:SEMPELL AGnotes:High pressure Globe Valve Cl 2500 straight through type, manufacturer standard, ANSI SW ends with bonnetless forged body and position indicator. Body material to ASTM A105 with stellited seat and disk. Inspection and testing to API 598 and material test certificates to EN 10204, 3.1 B. No Cu or Cu bearing alloys (Cu content above 0.5%) to be used on any internal or external parts. Connection: SW ends 3/4" 2500#, length: 160mm. |  | VALVE | GLOBE | DESIGN SPEC, END FLANGE |  |  | No | 27 | CU OR CU BEARING ALLOYS (CU CONTENT ABOVE 0.5%) TO BE USED ON ANY INTERNAL OR EXTERNAL PARTS,LENGTH:160MM,SUPPLIER:SEMPELL AG | 40141611 |  |  | 0 |  |  | 0 | [5 empty] | disc1 3/4" C.S CL disc2 Vendor pn 'vendor pn extension 'name AGnotes High pressure Globe Valve Cl straight through type manufacturer standard ends with bonnetless forged body and position indicator. Body material to with stellited seat and disk. Inspection and testing to and material test certificates to EN 10204 3.1 B. No Cu or Cu bearing alloys (Cu content above to be used on any internal or external parts. Connection ends 3/4" 2500# length 160mm. | Jegan | Rafeek | QA Saved
1/24/2023 6:10:51 AM | QCM100004001 |  | disc1:3/4" GLOBE VALVE C.S CL 2500,disc2:Vendor pn:'vendor pn extension:'name:SEMPELL AGnotes:High pressure Globe Valve Cl 2500 straight through type, manufacturer standard, ANSI SW ends with bonnetless forged body and position indicator. Body material to ASTM A105 with stellited seat and disk. Inspection and testing to API 598 and material test certificates to EN 10204, 3.1 B. No Cu or Cu bearing alloys (Cu content above 0.5%) to be used on any internal or external parts. Connection: SW ends 3/4" 2500#, length: 160mm. |  | VALVE | GLOBE | DESIGN SPEC, END CONNECTION | ANSI B16.11 |  | No | 28 | CU OR CU BEARING ALLOYS (CU CONTENT ABOVE 0.5%) TO BE USED ON ANY INTERNAL OR EXTERNAL PARTS,LENGTH:160MM,SUPPLIER:SEMPELL AG | 40141611 |  |  | 0 |  |  | 0 | [5 empty] | disc1 3/4" C.S CL disc2 Vendor pn 'vendor pn extension 'name AGnotes High pressure Globe Valve Cl straight through type manufacturer standard ends with bonnetless forged body and position indicator. Body material to with stellited seat and disk. Inspection and testing to and material test certificates to EN 10204 3.1 B. No Cu or Cu bearing alloys (Cu content above to be used on any internal or external parts. Connection ends 3/4" 2500# length 160mm. | Jegan | Rafeek | QA Saved
1/24/2023 6:10:51 AM | QCM100004001 |  | disc1:3/4" GLOBE VALVE C.S CL 2500,disc2:Vendor pn:'vendor pn extension:'name:SEMPELL AGnotes:High pressure Globe Valve Cl 2500 straight through type, manufacturer standard, ANSI SW ends with bonnetless forged body and position indicator. Body material to ASTM A105 with stellited seat and disk. Inspection and testing to API 598 and material test certificates to EN 10204, 3.1 B. No Cu or Cu bearing alloys (Cu content above 0.5%) to be used on any internal or external parts. Connection: SW ends 3/4" 2500#, length: 160mm. |  | VALVE | GLOBE | WALL THICKNESS |  |  | No | 29 | CU OR CU BEARING ALLOYS (CU CONTENT ABOVE 0.5%) TO BE USED ON ANY INTERNAL OR EXTERNAL PARTS,LENGTH:160MM,SUPPLIER:SEMPELL AG | 40141611 |  |  | 0 |  |  | 0 | [5 empty] | disc1 3/4" C.S CL disc2 Vendor pn 'vendor pn extension 'name AGnotes High pressure Globe Valve Cl straight through type manufacturer standard ends with bonnetless forged body and position indicator. Body material to with stellited seat and disk. Inspection and testing to and material test certificates to EN 10204 3.1 B. No Cu or Cu bearing alloys (Cu content above to be used on any internal or external parts. Connection ends 3/4" 2500# length 160mm. | Jegan | Rafeek | QA Saved
1/24/2023 6:10:51 AM | QCM100004001 |  | disc1:3/4" GLOBE VALVE C.S CL 2500,disc2:Vendor pn:'vendor pn extension:'name:SEMPELL AGnotes:High pressure Globe Valve Cl 2500 straight through type, manufacturer standard, ANSI SW ends with bonnetless forged body and position indicator. Body material to ASTM A105 with stellited seat and disk. Inspection and testing to API 598 and material test certificates to EN 10204, 3.1 B. No Cu or Cu bearing alloys (Cu content above 0.5%) to be used on any internal or external parts. Connection: SW ends 3/4" 2500#, length: 160mm. |  | VALVE | GLOBE | MAT, GLAND PACKING-STEM |  |  | No | 30 | CU OR CU BEARING ALLOYS (CU CONTENT ABOVE 0.5%) TO BE USED ON ANY INTERNAL OR EXTERNAL PARTS,LENGTH:160MM,SUPPLIER:SEMPELL AG | 40141611 |  |  | 0 |  |  | 0 | [5 empty] | disc1 3/4" C.S CL disc2 Vendor pn 'vendor pn extension 'name AGnotes High pressure Globe Valve Cl straight through type manufacturer standard ends with bonnetless forged body and position indicator. Body material to with stellited seat and disk. Inspection and testing to and material test certificates to EN 10204 3.1 B. No Cu or Cu bearing alloys (Cu content above to be used on any internal or external parts. Connection ends 3/4" 2500# length 160mm. | Jegan | Rafeek | QA Saved
1/24/2023 6:10:51 AM | QCM100004001 |  | disc1:3/4" GLOBE VALVE C.S CL 2500,disc2:Vendor pn:'vendor pn extension:'name:SEMPELL AGnotes:High pressure Globe Valve Cl 2500 straight through type, manufacturer standard, ANSI SW ends with bonnetless forged body and position indicator. Body material to ASTM A105 with stellited seat and disk. Inspection and testing to API 598 and material test certificates to EN 10204, 3.1 B. No Cu or Cu bearing alloys (Cu content above 0.5%) to be used on any internal or external parts. Connection: SW ends 3/4" 2500#, length: 160mm. |  | VALVE | GLOBE | SERVICE |  |  | No | 31 | CU OR CU BEARING ALLOYS (CU CONTENT ABOVE 0.5%) TO BE USED ON ANY INTERNAL OR EXTERNAL PARTS,LENGTH:160MM,SUPPLIER:SEMPELL AG | 40141611 |  |  | 0 |  |  | 0 | [5 empty] | disc1 3/4" C.S CL disc2 Vendor pn 'vendor pn extension 'name AGnotes High pressure Globe Valve Cl straight through type manufacturer standard ends with bonnetless forged body and position indicator. Body material to with stellited seat and disk. Inspection and testing to and material test certificates to EN 10204 3.1 B. No Cu or Cu bearing alloys (Cu content above to be used on any internal or external parts. Connection ends 3/4" 2500# length 160mm. | Jegan | Rafeek | QA Saved
1/24/2023 6:10:51 AM | QCM100004001 |  | disc1:3/4" GLOBE VALVE C.S CL 2500,disc2:Vendor pn:'vendor pn extension:'name:SEMPELL AGnotes:High pressure Globe Valve Cl 2500 straight through type, manufacturer standard, ANSI SW ends with bonnetless forged body and position indicator. Body material to ASTM A105 with stellited seat and disk. Inspection and testing to API 598 and material test certificates to EN 10204, 3.1 B. No Cu or Cu bearing alloys (Cu content above 0.5%) to be used on any internal or external parts. Connection: SW ends 3/4" 2500#, length: 160mm. |  | VALVE | GLOBE | INSPECTION CERTIFICATE | EN10204-3.1B |  | No | 32 | CU OR CU BEARING ALLOYS (CU CONTENT ABOVE 0.5%) TO BE USED ON ANY INTERNAL OR EXTERNAL PARTS,LENGTH:160MM,SUPPLIER:SEMPELL AG | 40141611 |  |  | 0 |  |  | 0 | [5 empty] | disc1 3/4" C.S CL disc2 Vendor pn 'vendor pn extension 'name AGnotes High pressure Globe Valve Cl straight through type manufacturer standard ends with bonnetless forged body and position indicator. Body material to with stellited seat and disk. Inspection and testing to and material test certificates to EN 10204 3.1 B. No Cu or Cu bearing alloys (Cu content above to be used on any internal or external parts. Connection ends 3/4" 2500# length 160mm. | Jegan | Rafeek | QA Saved
1/24/2023 6:10:51 AM | QCM100004002 |  | disc1:1" GLOBE VALVE C.S CL 2500,disc2:Vendor pn:'vendor pn extension:'name:SEMPELL AGnotes:High pressure Globe Valve Cl 2500 straight through type, manufacturer standard, ANSI SW ends with bonnetless forged body and position indicator. Body material to ASTM A105 with stellited seat and disk. Inspection and testing to API 598 and material test certificates to EN 10204, 3.1 B. No Cu or Cu bearing alloys (Cu content above 0.5%) to be used on any internal or external parts. Size: 1" |  | VALVE | GLOBE | TYPE OF END CONNECTION | SOCKET WELD |  | Yes | 1 | CU OR CU BEARING ALLOYS (CU CONTENT ABOVE 0.5%) TO BE USED ON ANY INTERNAL OR EXTERNAL PARTS,SUPPLIER:SEMPELL AG | 40141611 |  |  | 0 |  |  | 0 | [5 empty] | disc1 1" C.S CL disc2 Vendor pn 'vendor pn extension 'name AGnotes High pressure Globe Valve Cl straight through type manufacturer standard ends with bonnetless forged body and position indicator. Body material to with stellited seat and disk. Inspection and testing to and material test certificates to EN 10204 3.1 B. No Cu or Cu bearing alloys (Cu content above to be used on any internal or external parts. Size 1" | Jegan | Rafeek | QA Saved
1/24/2023 6:10:51 AM | QCM100004002 |  | disc1:1" GLOBE VALVE C.S CL 2500,disc2:Vendor pn:'vendor pn extension:'name:SEMPELL AGnotes:High pressure Globe Valve Cl 2500 straight through type, manufacturer standard, ANSI SW ends with bonnetless forged body and position indicator. Body material to ASTM A105 with stellited seat and disk. Inspection and testing to API 598 and material test certificates to EN 10204, 3.1 B. No Cu or Cu bearing alloys (Cu content above 0.5%) to be used on any internal or external parts. Size: 1" |  | VALVE | GLOBE | MAT SPEC, BODY | ASTM A105 |  | Yes | 2 | CU OR CU BEARING ALLOYS (CU CONTENT ABOVE 0.5%) TO BE USED ON ANY INTERNAL OR EXTERNAL PARTS,SUPPLIER:SEMPELL AG | 40141611 |  |  | 0 |  |  | 0 | [5 empty] | disc1 1" C.S CL disc2 Vendor pn 'vendor pn extension 'name AGnotes High pressure Globe Valve Cl straight through type manufacturer standard ends with bonnetless forged body and position indicator. Body material to with stellited seat and disk. Inspection and testing to and material test certificates to EN 10204 3.1 B. No Cu or Cu bearing alloys (Cu content above to be used on any internal or external parts. Size 1" | Jegan | Rafeek | QA Saved
1/24/2023 6:10:51 AM | QCM100004002 |  | disc1:1" GLOBE VALVE C.S CL 2500,disc2:Vendor pn:'vendor pn extension:'name:SEMPELL AGnotes:High pressure Globe Valve Cl 2500 straight through type, manufacturer standard, ANSI SW ends with bonnetless forged body and position indicator. Body material to ASTM A105 with stellited seat and disk. Inspection and testing to API 598 and material test certificates to EN 10204, 3.1 B. No Cu or Cu bearing alloys (Cu content above 0.5%) to be used on any internal or external parts. Size: 1" |  | VALVE | GLOBE | PRESSURE RATING | CLASS 2500 |  | Yes | 3 | CU OR CU BEARING ALLOYS (CU CONTENT ABOVE 0.5%) TO BE USED ON ANY INTERNAL OR EXTERNAL PARTS,SUPPLIER:SEMPELL AG | 40141611 |  |  | 0 |  |  | 0 | [5 empty] | disc1 1" C.S CL disc2 Vendor pn 'vendor pn extension 'name AGnotes High pressure Globe Valve Cl straight through type manufacturer standard ends with bonnetless forged body and position indicator. Body material to with stellited seat and disk. Inspection and testing to and material test certificates to EN 10204 3.1 B. No Cu or Cu bearing alloys (Cu content above to be used on any internal or external parts. Size 1" | Jegan | Rafeek | QA Saved
1/24/2023 6:10:51 AM | QCM100004002 |  | disc1:1" GLOBE VALVE C.S CL 2500,disc2:Vendor pn:'vendor pn extension:'name:SEMPELL AGnotes:High pressure Globe Valve Cl 2500 straight through type, manufacturer standard, ANSI SW ends with bonnetless forged body and position indicator. Body material to ASTM A105 with stellited seat and disk. Inspection and testing to API 598 and material test certificates to EN 10204, 3.1 B. No Cu or Cu bearing alloys (Cu content above 0.5%) to be used on any internal or external parts. Size: 1" |  | VALVE | GLOBE | NOMINAL SIZE | 1 | IN | Yes | 4 | CU OR CU BEARING ALLOYS (CU CONTENT ABOVE 0.5%) TO BE USED ON ANY INTERNAL OR EXTERNAL PARTS,SUPPLIER:SEMPELL AG | 40141611 |  |  | 0 |  |  | 0 | [5 empty] | disc1 1" C.S CL disc2 Vendor pn 'vendor pn extension 'name AGnotes High pressure Globe Valve Cl straight through type manufacturer standard ends with bonnetless forged body and position indicator. Body material to with stellited seat and disk. Inspection and testing to and material test certificates to EN 10204 3.1 B. No Cu or Cu bearing alloys (Cu content above to be used on any internal or external parts. Size 1" | Jegan | Rafeek | QA Saved
1/24/2023 6:10:51 AM | QCM100004002 |  | disc1:1" GLOBE VALVE C.S CL 2500,disc2:Vendor pn:'vendor pn extension:'name:SEMPELL AGnotes:High pressure Globe Valve Cl 2500 straight through type, manufacturer standard, ANSI SW ends with bonnetless forged body and position indicator. Body material to ASTM A105 with stellited seat and disk. Inspection and testing to API 598 and material test certificates to EN 10204, 3.1 B. No Cu or Cu bearing alloys (Cu content above 0.5%) to be used on any internal or external parts. Size: 1" |  | VALVE | GLOBE | SCHEDULE NUMBER |  |  | No | 5 | CU OR CU BEARING ALLOYS (CU CONTENT ABOVE 0.5%) TO BE USED ON ANY INTERNAL OR EXTERNAL PARTS,SUPPLIER:SEMPELL AG | 40141611 |  |  | 0 |  |  | 0 | [5 empty] | disc1 1" C.S CL disc2 Vendor pn 'vendor pn extension 'name AGnotes High pressure Globe Valve Cl straight through type manufacturer standard ends with bonnetless forged body and position indicator. Body material to with stellited seat and disk. Inspection and testing to and material test certificates to EN 10204 3.1 B. No Cu or Cu bearing alloys (Cu content above to be used on any internal or external parts. Size 1" | Jegan | Rafeek | QA Saved
1/24/2023 6:10:51 AM | QCM100004002 |  | disc1:1" GLOBE VALVE C.S CL 2500,disc2:Vendor pn:'vendor pn extension:'name:SEMPELL AGnotes:High pressure Globe Valve Cl 2500 straight through type, manufacturer standard, ANSI SW ends with bonnetless forged body and position indicator. Body material to ASTM A105 with stellited seat and disk. Inspection and testing to API 598 and material test certificates to EN 10204, 3.1 B. No Cu or Cu bearing alloys (Cu content above 0.5%) to be used on any internal or external parts. Size: 1" |  | VALVE | GLOBE | MAT, TRIM |  |  | No | 6 | CU OR CU BEARING ALLOYS (CU CONTENT ABOVE 0.5%) TO BE USED ON ANY INTERNAL OR EXTERNAL PARTS,SUPPLIER:SEMPELL AG | 40141611 |  |  | 0 |  |  | 0 | [5 empty] | disc1 1" C.S CL disc2 Vendor pn 'vendor pn extension 'name AGnotes High pressure Globe Valve Cl straight through type manufacturer standard ends with bonnetless forged body and position indicator. Body material to with stellited seat and disk. Inspection and testing to and material test certificates to EN 10204 3.1 B. No Cu or Cu bearing alloys (Cu content above to be used on any internal or external parts. Size 1" | Jegan | Rafeek | QA Saved
1/24/2023 6:10:51 AM | QCM100004002 |  | disc1:1" GLOBE VALVE C.S CL 2500,disc2:Vendor pn:'vendor pn extension:'name:SEMPELL AGnotes:High pressure Globe Valve Cl 2500 straight through type, manufacturer standard, ANSI SW ends with bonnetless forged body and position indicator. Body material to ASTM A105 with stellited seat and disk. Inspection and testing to API 598 and material test certificates to EN 10204, 3.1 B. No Cu or Cu bearing alloys (Cu content above 0.5%) to be used on any internal or external parts. Size: 1" |  | VALVE | GLOBE | TRIM NUMBER |  |  | No | 7 | CU OR CU BEARING ALLOYS (CU CONTENT ABOVE 0.5%) TO BE USED ON ANY INTERNAL OR EXTERNAL PARTS,SUPPLIER:SEMPELL AG | 40141611 |  |  | 0 |  |  | 0 | [5 empty] | disc1 1" C.S CL disc2 Vendor pn 'vendor pn extension 'name AGnotes High pressure Globe Valve Cl straight through type manufacturer standard ends with bonnetless forged body and position indicator. Body material to with stellited seat and disk. Inspection and testing to and material test certificates to EN 10204 3.1 B. No Cu or Cu bearing alloys (Cu content above to be used on any internal or external parts. Size 1" | Jegan | Rafeek | QA Saved
1/24/2023 6:10:51 AM | QCM100004002 |  | disc1:1" GLOBE VALVE C.S CL 2500,disc2:Vendor pn:'vendor pn extension:'name:SEMPELL AGnotes:High pressure Globe Valve Cl 2500 straight through type, manufacturer standard, ANSI SW ends with bonnetless forged body and position indicator. Body material to ASTM A105 with stellited seat and disk. Inspection and testing to API 598 and material test certificates to EN 10204, 3.1 B. No Cu or Cu bearing alloys (Cu content above 0.5%) to be used on any internal or external parts. Size: 1" |  | VALVE | GLOBE | MATERIAL TEST CERTIFICATE |  |  | No | 8 | CU OR CU BEARING ALLOYS (CU CONTENT ABOVE 0.5%) TO BE USED ON ANY INTERNAL OR EXTERNAL PARTS,SUPPLIER:SEMPELL AG | 40141611 |  |  | 0 |  |  | 0 | [5 empty] | disc1 1" C.S CL disc2 Vendor pn 'vendor pn extension 'name AGnotes High pressure Globe Valve Cl straight through type manufacturer standard ends with bonnetless forged body and position indicator. Body material to with stellited seat and disk. Inspection and testing to and material test certificates to EN 10204 3.1 B. No Cu or Cu bearing alloys (Cu content above to be used on any internal or external parts. Size 1" | Jegan | Rafeek | QA Saved
1/24/2023 6:10:51 AM | QCM100004002 |  | disc1:1" GLOBE VALVE C.S CL 2500,disc2:Vendor pn:'vendor pn extension:'name:SEMPELL AGnotes:High pressure Globe Valve Cl 2500 straight through type, manufacturer standard, ANSI SW ends with bonnetless forged body and position indicator. Body material to ASTM A105 with stellited seat and disk. Inspection and testing to API 598 and material test certificates to EN 10204, 3.1 B. No Cu or Cu bearing alloys (Cu content above 0.5%) to be used on any internal or external parts. Size: 1" |  | VALVE | GLOBE | TYPE OF FACE |  |  | No | 9 | CU OR CU BEARING ALLOYS (CU CONTENT ABOVE 0.5%) TO BE USED ON ANY INTERNAL OR EXTERNAL PARTS,SUPPLIER:SEMPELL AG | 40141611 |  |  | 0 |  |  | 0 | [5 empty] | disc1 1" C.S CL disc2 Vendor pn 'vendor pn extension 'name AGnotes High pressure Globe Valve Cl straight through type manufacturer standard ends with bonnetless forged body and position indicator. Body material to with stellited seat and disk. Inspection and testing to and material test certificates to EN 10204 3.1 B. No Cu or Cu bearing alloys (Cu content above to be used on any internal or external parts. Size 1" | Jegan | Rafeek | QA Saved
1/24/2023 6:10:51 AM | QCM100004002 |  | disc1:1" GLOBE VALVE C.S CL 2500,disc2:Vendor pn:'vendor pn extension:'name:SEMPELL AGnotes:High pressure Globe Valve Cl 2500 straight through type, manufacturer standard, ANSI SW ends with bonnetless forged body and position indicator. Body material to ASTM A105 with stellited seat and disk. Inspection and testing to API 598 and material test certificates to EN 10204, 3.1 B. No Cu or Cu bearing alloys (Cu content above 0.5%) to be used on any internal or external parts. Size: 1" |  | VALVE | GLOBE | TYPE OF CLOSURE MEMBER |  |  | No | 10 | CU OR CU BEARING ALLOYS (CU CONTENT ABOVE 0.5%) TO BE USED ON ANY INTERNAL OR EXTERNAL PARTS,SUPPLIER:SEMPELL AG | 40141611 |  |  | 0 |  |  | 0 | [5 empty] | disc1 1" C.S CL disc2 Vendor pn 'vendor pn extension 'name AGnotes High pressure Globe Valve Cl straight through type manufacturer standard ends with bonnetless forged body and position indicator. Body material to with stellited seat and disk. Inspection and testing to and material test certificates to EN 10204 3.1 B. No Cu or Cu bearing alloys (Cu content above to be used on any internal or external parts. Size 1" | Jegan | Rafeek | QA Saved
1/24/2023 6:10:51 AM | QCM100004002 |  | disc1:1" GLOBE VALVE C.S CL 2500,disc2:Vendor pn:'vendor pn extension:'name:SEMPELL AGnotes:High pressure Globe Valve Cl 2500 straight through type, manufacturer standard, ANSI SW ends with bonnetless forged body and position indicator. Body material to ASTM A105 with stellited seat and disk. Inspection and testing to API 598 and material test certificates to EN 10204, 3.1 B. No Cu or Cu bearing alloys (Cu content above 0.5%) to be used on any internal or external parts. Size: 1" |  | VALVE | GLOBE | TYPE OF BORE |  |  | No | 11 | CU OR CU BEARING ALLOYS (CU CONTENT ABOVE 0.5%) TO BE USED ON ANY INTERNAL OR EXTERNAL PARTS,SUPPLIER:SEMPELL AG | 40141611 |  |  | 0 |  |  | 0 | [5 empty] | disc1 1" C.S CL disc2 Vendor pn 'vendor pn extension 'name AGnotes High pressure Globe Valve Cl straight through type manufacturer standard ends with bonnetless forged body and position indicator. Body material to with stellited seat and disk. Inspection and testing to and material test certificates to EN 10204 3.1 B. No Cu or Cu bearing alloys (Cu content above to be used on any internal or external parts. Size 1" | Jegan | Rafeek | QA Saved
1/24/2023 6:10:51 AM | QCM100004002 |  | disc1:1" GLOBE VALVE C.S CL 2500,disc2:Vendor pn:'vendor pn extension:'name:SEMPELL AGnotes:High pressure Globe Valve Cl 2500 straight through type, manufacturer standard, ANSI SW ends with bonnetless forged body and position indicator. Body material to ASTM A105 with stellited seat and disk. Inspection and testing to API 598 and material test certificates to EN 10204, 3.1 B. No Cu or Cu bearing alloys (Cu content above 0.5%) to be used on any internal or external parts. Size: 1" |  | VALVE | GLOBE | TYPE OF BONNET/COVER |  |  | No | 12 | CU OR CU BEARING ALLOYS (CU CONTENT ABOVE 0.5%) TO BE USED ON ANY INTERNAL OR EXTERNAL PARTS,SUPPLIER:SEMPELL AG | 40141611 |  |  | 0 |  |  | 0 | [5 empty] | disc1 1" C.S CL disc2 Vendor pn 'vendor pn extension 'name AGnotes High pressure Globe Valve Cl straight through type manufacturer standard ends with bonnetless forged body and position indicator. Body material to with stellited seat and disk. Inspection and testing to and material test certificates to EN 10204 3.1 B. No Cu or Cu bearing alloys (Cu content above to be used on any internal or external parts. Size 1" | Jegan | Rafeek | QA Saved
1/24/2023 6:10:51 AM | QCM100004002 |  | disc1:1" GLOBE VALVE C.S CL 2500,disc2:Vendor pn:'vendor pn extension:'name:SEMPELL AGnotes:High pressure Globe Valve Cl 2500 straight through type, manufacturer standard, ANSI SW ends with bonnetless forged body and position indicator. Body material to ASTM A105 with stellited seat and disk. Inspection and testing to API 598 and material test certificates to EN 10204, 3.1 B. No Cu or Cu bearing alloys (Cu content above 0.5%) to be used on any internal or external parts. Size: 1" |  | VALVE | GLOBE | TYPE OF STEM |  |  | No | 13 | CU OR CU BEARING ALLOYS (CU CONTENT ABOVE 0.5%) TO BE USED ON ANY INTERNAL OR EXTERNAL PARTS,SUPPLIER:SEMPELL AG | 40141611 |  |  | 0 |  |  | 0 | [5 empty] | disc1 1" C.S CL disc2 Vendor pn 'vendor pn extension 'name AGnotes High pressure Globe Valve Cl straight through type manufacturer standard ends with bonnetless forged body and position indicator. Body material to with stellited seat and disk. Inspection and testing to and material test certificates to EN 10204 3.1 B. No Cu or Cu bearing alloys (Cu content above to be used on any internal or external parts. Size 1" | Jegan | Rafeek | QA Saved
1/24/2023 6:10:51 AM | QCM100004002 |  | disc1:1" GLOBE VALVE C.S CL 2500,disc2:Vendor pn:'vendor pn extension:'name:SEMPELL AGnotes:High pressure Globe Valve Cl 2500 straight through type, manufacturer standard, ANSI SW ends with bonnetless forged body and position indicator. Body material to ASTM A105 with stellited seat and disk. Inspection and testing to API 598 and material test certificates to EN 10204, 3.1 B. No Cu or Cu bearing alloys (Cu content above 0.5%) to be used on any internal or external parts. Size: 1" |  | VALVE | GLOBE | TYPE OF SEAT |  |  | No | 14 | CU OR CU BEARING ALLOYS (CU CONTENT ABOVE 0.5%) TO BE USED ON ANY INTERNAL OR EXTERNAL PARTS,SUPPLIER:SEMPELL AG | 40141611 |  |  | 0 |  |  | 0 | [5 empty] | disc1 1" C.S CL disc2 Vendor pn 'vendor pn extension 'name AGnotes High pressure Globe Valve Cl straight through type manufacturer standard ends with bonnetless forged body and position indicator. Body material to with stellited seat and disk. Inspection and testing to and material test certificates to EN 10204 3.1 B. No Cu or Cu bearing alloys (Cu content above to be used on any internal or external parts. Size 1" | Jegan | Rafeek | QA Saved
1/24/2023 6:10:51 AM | QCM100004002 |  | disc1:1" GLOBE VALVE C.S CL 2500,disc2:Vendor pn:'vendor pn extension:'name:SEMPELL AGnotes:High pressure Globe Valve Cl 2500 straight through type, manufacturer standard, ANSI SW ends with bonnetless forged body and position indicator. Body material to ASTM A105 with stellited seat and disk. Inspection and testing to API 598 and material test certificates to EN 10204, 3.1 B. No Cu or Cu bearing alloys (Cu content above 0.5%) to be used on any internal or external parts. Size: 1" |  | VALVE | GLOBE | MAT, BODY | CARBON STEEL |  | No | 15 | CU OR CU BEARING ALLOYS (CU CONTENT ABOVE 0.5%) TO BE USED ON ANY INTERNAL OR EXTERNAL PARTS,SUPPLIER:SEMPELL AG | 40141611 |  |  | 0 |  |  | 0 | [5 empty] | disc1 1" C.S CL disc2 Vendor pn 'vendor pn extension 'name AGnotes High pressure Globe Valve Cl straight through type manufacturer standard ends with bonnetless forged body and position indicator. Body material to with stellited seat and disk. Inspection and testing to and material test certificates to EN 10204 3.1 B. No Cu or Cu bearing alloys (Cu content above to be used on any internal or external parts. Size 1" | Jegan | Rafeek | QA Saved
1/24/2023 6:10:51 AM | QCM100004002 |  | disc1:1" GLOBE VALVE C.S CL 2500,disc2:Vendor pn:'vendor pn extension:'name:SEMPELL AGnotes:High pressure Globe Valve Cl 2500 straight through type, manufacturer standard, ANSI SW ends with bonnetless forged body and position indicator. Body material to ASTM A105 with stellited seat and disk. Inspection and testing to API 598 and material test certificates to EN 10204, 3.1 B. No Cu or Cu bearing alloys (Cu content above 0.5%) to be used on any internal or external parts. Size: 1" |  | VALVE | GLOBE | MAT SPEC, BONNET | ASTM A105 |  | No | 16 | CU OR CU BEARING ALLOYS (CU CONTENT ABOVE 0.5%) TO BE USED ON ANY INTERNAL OR EXTERNAL PARTS,SUPPLIER:SEMPELL AG | 40141611 |  |  | 0 |  |  | 0 | [5 empty] | disc1 1" C.S CL disc2 Vendor pn 'vendor pn extension 'name AGnotes High pressure Globe Valve Cl straight through type manufacturer standard ends with bonnetless forged body and position indicator. Body material to with stellited seat and disk. Inspection and testing to and material test certificates to EN 10204 3.1 B. No Cu or Cu bearing alloys (Cu content above to be used on any internal or external parts. Size 1" | Jegan | Rafeek | QA Saved
1/24/2023 6:10:51 AM | QCM100004002 |  | disc1:1" GLOBE VALVE C.S CL 2500,disc2:Vendor pn:'vendor pn extension:'name:SEMPELL AGnotes:High pressure Globe Valve Cl 2500 straight through type, manufacturer standard, ANSI SW ends with bonnetless forged body and position indicator. Body material to ASTM A105 with stellited seat and disk. Inspection and testing to API 598 and material test certificates to EN 10204, 3.1 B. No Cu or Cu bearing alloys (Cu content above 0.5%) to be used on any internal or external parts. Size: 1" |  | VALVE | GLOBE | MAT, BONNET | CARBON STEEL |  | No | 17 | CU OR CU BEARING ALLOYS (CU CONTENT ABOVE 0.5%) TO BE USED ON ANY INTERNAL OR EXTERNAL PARTS,SUPPLIER:SEMPELL AG | 40141611 |  |  | 0 |  |  | 0 | [5 empty] | disc1 1" C.S CL disc2 Vendor pn 'vendor pn extension 'name AGnotes High pressure Globe Valve Cl straight through type manufacturer standard ends with bonnetless forged body and position indicator. Body material to with stellited seat and disk. Inspection and testing to and material test certificates to EN 10204 3.1 B. No Cu or Cu bearing alloys (Cu content above to be used on any internal or external parts. Size 1" | Jegan | Rafeek | QA Saved
1/24/2023 6:10:51 AM | QCM100004002 |  | disc1:1" GLOBE VALVE C.S CL 2500,disc2:Vendor pn:'vendor pn extension:'name:SEMPELL AGnotes:High pressure Globe Valve Cl 2500 straight through type, manufacturer standard, ANSI SW ends with bonnetless forged body and position indicator. Body material to ASTM A105 with stellited seat and disk. Inspection and testing to API 598 and material test certificates to EN 10204, 3.1 B. No Cu or Cu bearing alloys (Cu content above 0.5%) to be used on any internal or external parts. Size: 1" |  | VALVE | GLOBE | MAT, STEM |  |  | No | 18 | CU OR CU BEARING ALLOYS (CU CONTENT ABOVE 0.5%) TO BE USED ON ANY INTERNAL OR EXTERNAL PARTS,SUPPLIER:SEMPELL AG | 40141611 |  |  | 0 |  |  | 0 | [5 empty] | disc1 1" C.S CL disc2 Vendor pn 'vendor pn extension 'name AGnotes High pressure Globe Valve Cl straight through type manufacturer standard ends with bonnetless forged body and position indicator. Body material to with stellited seat and disk. Inspection and testing to and material test certificates to EN 10204 3.1 B. No Cu or Cu bearing alloys (Cu content above to be used on any internal or external parts. Size 1" | Jegan | Rafeek | QA Saved
1/24/2023 6:10:51 AM | QCM100004002 |  | disc1:1" GLOBE VALVE C.S CL 2500,disc2:Vendor pn:'vendor pn extension:'name:SEMPELL AGnotes:High pressure Globe Valve Cl 2500 straight through type, manufacturer standard, ANSI SW ends with bonnetless forged body and position indicator. Body material to ASTM A105 with stellited seat and disk. Inspection and testing to API 598 and material test certificates to EN 10204, 3.1 B. No Cu or Cu bearing alloys (Cu content above 0.5%) to be used on any internal or external parts. Size: 1" |  | VALVE | GLOBE | STEM DESIGN |  |  | No | 19 | CU OR CU BEARING ALLOYS (CU CONTENT ABOVE 0.5%) TO BE USED ON ANY INTERNAL OR EXTERNAL PARTS,SUPPLIER:SEMPELL AG | 40141611 |  |  | 0 |  |  | 0 | [5 empty] | disc1 1" C.S CL disc2 Vendor pn 'vendor pn extension 'name AGnotes High pressure Globe Valve Cl straight through type manufacturer standard ends with bonnetless forged body and position indicator. Body material to with stellited seat and disk. Inspection and testing to and material test certificates to EN 10204 3.1 B. No Cu or Cu bearing alloys (Cu content above to be used on any internal or external parts. Size 1" | Jegan | Rafeek | QA Saved
1/24/2023 6:10:51 AM | QCM100004002 |  | disc1:1" GLOBE VALVE C.S CL 2500,disc2:Vendor pn:'vendor pn extension:'name:SEMPELL AGnotes:High pressure Globe Valve Cl 2500 straight through type, manufacturer standard, ANSI SW ends with bonnetless forged body and position indicator. Body material to ASTM A105 with stellited seat and disk. Inspection and testing to API 598 and material test certificates to EN 10204, 3.1 B. No Cu or Cu bearing alloys (Cu content above 0.5%) to be used on any internal or external parts. Size: 1" |  | VALVE | GLOBE | MAT SPEC, SEAT FACING |  |  | No | 20 | CU OR CU BEARING ALLOYS (CU CONTENT ABOVE 0.5%) TO BE USED ON ANY INTERNAL OR EXTERNAL PARTS,SUPPLIER:SEMPELL AG | 40141611 |  |  | 0 |  |  | 0 | [5 empty] | disc1 1" C.S CL disc2 Vendor pn 'vendor pn extension 'name AGnotes High pressure Globe Valve Cl straight through type manufacturer standard ends with bonnetless forged body and position indicator. Body material to with stellited seat and disk. Inspection and testing to and material test certificates to EN 10204 3.1 B. No Cu or Cu bearing alloys (Cu content above to be used on any internal or external parts. Size 1" | Jegan | Rafeek | QA Saved
1/24/2023 6:10:51 AM | QCM100004002 |  | disc1:1" GLOBE VALVE C.S CL 2500,disc2:Vendor pn:'vendor pn extension:'name:SEMPELL AGnotes:High pressure Globe Valve Cl 2500 straight through type, manufacturer standard, ANSI SW ends with bonnetless forged body and position indicator. Body material to ASTM A105 with stellited seat and disk. Inspection and testing to API 598 and material test certificates to EN 10204, 3.1 B. No Cu or Cu bearing alloys (Cu content above 0.5%) to be used on any internal or external parts. Size: 1" |  | VALVE | GLOBE | MAT SPEC, BACK SEAT FACING |  |  | No | 21 | CU OR CU BEARING ALLOYS (CU CONTENT ABOVE 0.5%) TO BE USED ON ANY INTERNAL OR EXTERNAL PARTS,SUPPLIER:SEMPELL AG | 40141611 |  |  | 0 |  |  | 0 | [5 empty] | disc1 1" C.S CL disc2 Vendor pn 'vendor pn extension 'name AGnotes High pressure Globe Valve Cl straight through type manufacturer standard ends with bonnetless forged body and position indicator. Body material to with stellited seat and disk. Inspection and testing to and material test certificates to EN 10204 3.1 B. No Cu or Cu bearing alloys (Cu content above to be used on any internal or external parts. Size 1" | Jegan | Rafeek | QA Saved
1/24/2023 6:10:51 AM | QCM100004002 |  | disc1:1" GLOBE VALVE C.S CL 2500,disc2:Vendor pn:'vendor pn extension:'name:SEMPELL AGnotes:High pressure Globe Valve Cl 2500 straight through type, manufacturer standard, ANSI SW ends with bonnetless forged body and position indicator. Body material to ASTM A105 with stellited seat and disk. Inspection and testing to API 598 and material test certificates to EN 10204, 3.1 B. No Cu or Cu bearing alloys (Cu content above 0.5%) to be used on any internal or external parts. Size: 1" |  | VALVE | GLOBE | MAT SPEC, PRESSURE SEAL |  |  | No | 22 | CU OR CU BEARING ALLOYS (CU CONTENT ABOVE 0.5%) TO BE USED ON ANY INTERNAL OR EXTERNAL PARTS,SUPPLIER:SEMPELL AG | 40141611 |  |  | 0 |  |  | 0 | [5 empty] | disc1 1" C.S CL disc2 Vendor pn 'vendor pn extension 'name AGnotes High pressure Globe Valve Cl straight through type manufacturer standard ends with bonnetless forged body and position indicator. Body material to with stellited seat and disk. Inspection and testing to and material test certificates to EN 10204 3.1 B. No Cu or Cu bearing alloys (Cu content above to be used on any internal or external parts. Size 1" | Jegan | Rafeek | QA Saved
1/24/2023 6:10:51 AM | QCM100004002 |  | disc1:1" GLOBE VALVE C.S CL 2500,disc2:Vendor pn:'vendor pn extension:'name:SEMPELL AGnotes:High pressure Globe Valve Cl 2500 straight through type, manufacturer standard, ANSI SW ends with bonnetless forged body and position indicator. Body material to ASTM A105 with stellited seat and disk. Inspection and testing to API 598 and material test certificates to EN 10204, 3.1 B. No Cu or Cu bearing alloys (Cu content above 0.5%) to be used on any internal or external parts. Size: 1" |  | VALVE | GLOBE | MAT SPEC, BOLT/STUD |  |  | No | 23 | CU OR CU BEARING ALLOYS (CU CONTENT ABOVE 0.5%) TO BE USED ON ANY INTERNAL OR EXTERNAL PARTS,SUPPLIER:SEMPELL AG | 40141611 |  |  | 0 |  |  | 0 | [5 empty] | disc1 1" C.S CL disc2 Vendor pn 'vendor pn extension 'name AGnotes High pressure Globe Valve Cl straight through type manufacturer standard ends with bonnetless forged body and position indicator. Body material to with stellited seat and disk. Inspection and testing to and material test certificates to EN 10204 3.1 B. No Cu or Cu bearing alloys (Cu content above to be used on any internal or external parts. Size 1" | Jegan | Rafeek | QA Saved
1/24/2023 6:10:51 AM | QCM100004002 |  | disc1:1" GLOBE VALVE C.S CL 2500,disc2:Vendor pn:'vendor pn extension:'name:SEMPELL AGnotes:High pressure Globe Valve Cl 2500 straight through type, manufacturer standard, ANSI SW ends with bonnetless forged body and position indicator. Body material to ASTM A105 with stellited seat and disk. Inspection and testing to API 598 and material test certificates to EN 10204, 3.1 B. No Cu or Cu bearing alloys (Cu content above 0.5%) to be used on any internal or external parts. Size: 1" |  | VALVE | GLOBE | MAT SPEC, NUT |  |  | No | 24 | CU OR CU BEARING ALLOYS (CU CONTENT ABOVE 0.5%) TO BE USED ON ANY INTERNAL OR EXTERNAL PARTS,SUPPLIER:SEMPELL AG | 40141611 |  |  | 0 |  |  | 0 | [5 empty] | disc1 1" C.S CL disc2 Vendor pn 'vendor pn extension 'name AGnotes High pressure Globe Valve Cl straight through type manufacturer standard ends with bonnetless forged body and position indicator. Body material to with stellited seat and disk. Inspection and testing to and material test certificates to EN 10204 3.1 B. No Cu or Cu bearing alloys (Cu content above to be used on any internal or external parts. Size 1" | Jegan | Rafeek | QA Saved
1/24/2023 6:10:51 AM | QCM100004002 |  | disc1:1" GLOBE VALVE C.S CL 2500,disc2:Vendor pn:'vendor pn extension:'name:SEMPELL AGnotes:High pressure Globe Valve Cl 2500 straight through type, manufacturer standard, ANSI SW ends with bonnetless forged body and position indicator. Body material to ASTM A105 with stellited seat and disk. Inspection and testing to API 598 and material test certificates to EN 10204, 3.1 B. No Cu or Cu bearing alloys (Cu content above 0.5%) to be used on any internal or external parts. Size: 1" |  | VALVE | GLOBE | API STANDARD | 598 |  | No | 25 | CU OR CU BEARING ALLOYS (CU CONTENT ABOVE 0.5%) TO BE USED ON ANY INTERNAL OR EXTERNAL PARTS,SUPPLIER:SEMPELL AG | 40141611 |  |  | 0 |  |  | 0 | [5 empty] | disc1 1" C.S CL disc2 Vendor pn 'vendor pn extension 'name AGnotes High pressure Globe Valve Cl straight through type manufacturer standard ends with bonnetless forged body and position indicator. Body material to with stellited seat and disk. Inspection and testing to and material test certificates to EN 10204 3.1 B. No Cu or Cu bearing alloys (Cu content above to be used on any internal or external parts. Size 1" | Jegan | Rafeek | QA Saved
1/24/2023 6:10:51 AM | QCM100004002 |  | disc1:1" GLOBE VALVE C.S CL 2500,disc2:Vendor pn:'vendor pn extension:'name:SEMPELL AGnotes:High pressure Globe Valve Cl 2500 straight through type, manufacturer standard, ANSI SW ends with bonnetless forged body and position indicator. Body material to ASTM A105 with stellited seat and disk. Inspection and testing to API 598 and material test certificates to EN 10204, 3.1 B. No Cu or Cu bearing alloys (Cu content above 0.5%) to be used on any internal or external parts. Size: 1" |  | VALVE | GLOBE | DESIGN SPEC, F TO F (E TO E) |  |  | No | 26 | CU OR CU BEARING ALLOYS (CU CONTENT ABOVE 0.5%) TO BE USED ON ANY INTERNAL OR EXTERNAL PARTS,SUPPLIER:SEMPELL AG | 40141611 |  |  | 0 |  |  | 0 | [5 empty] | disc1 1" C.S CL disc2 Vendor pn 'vendor pn extension 'name AGnotes High pressure Globe Valve Cl straight through type manufacturer standard ends with bonnetless forged body and position indicator. Body material to with stellited seat and disk. Inspection and testing to and material test certificates to EN 10204 3.1 B. No Cu or Cu bearing alloys (Cu content above to be used on any internal or external parts. Size 1" | Jegan | Rafeek | QA Saved
1/24/2023 6:10:51 AM | QCM100004002 |  | disc1:1" GLOBE VALVE C.S CL 2500,disc2:Vendor pn:'vendor pn extension:'name:SEMPELL AGnotes:High pressure Globe Valve Cl 2500 straight through type, manufacturer standard, ANSI SW ends with bonnetless forged body and position indicator. Body material to ASTM A105 with stellited seat and disk. Inspection and testing to API 598 and material test certificates to EN 10204, 3.1 B. No Cu or Cu bearing alloys (Cu content above 0.5%) to be used on any internal or external parts. Size: 1" |  | VALVE | GLOBE | DESIGN SPEC, END FLANGE |  |  | No | 27 | CU OR CU BEARING ALLOYS (CU CONTENT ABOVE 0.5%) TO BE USED ON ANY INTERNAL OR EXTERNAL PARTS,SUPPLIER:SEMPELL AG | 40141611 |  |  | 0 |  |  | 0 | [5 empty] | disc1 1" C.S CL disc2 Vendor pn 'vendor pn extension 'name AGnotes High pressure Globe Valve Cl straight through type manufacturer standard ends with bonnetless forged body and position indicator. Body material to with stellited seat and disk. Inspection and testing to and material test certificates to EN 10204 3.1 B. No Cu or Cu bearing alloys (Cu content above to be used on any internal or external parts. Size 1" | Jegan | Rafeek | QA Saved
1/24/2023 6:10:51 AM | QCM100004002 |  | disc1:1" GLOBE VALVE C.S CL 2500,disc2:Vendor pn:'vendor pn extension:'name:SEMPELL AGnotes:High pressure Globe Valve Cl 2500 straight through type, manufacturer standard, ANSI SW ends with bonnetless forged body and position indicator. Body material to ASTM A105 with stellited seat and disk. Inspection and testing to API 598 and material test certificates to EN 10204, 3.1 B. No Cu or Cu bearing alloys (Cu content above 0.5%) to be used on any internal or external parts. Size: 1" |  | VALVE | GLOBE | DESIGN SPEC, END CONNECTION | ANSI B16.11 |  | No | 28 | CU OR CU BEARING ALLOYS (CU CONTENT ABOVE 0.5%) TO BE USED ON ANY INTERNAL OR EXTERNAL PARTS,SUPPLIER:SEMPELL AG | 40141611 |  |  | 0 |  |  | 0 | [5 empty] | disc1 1" C.S CL disc2 Vendor pn 'vendor pn extension 'name AGnotes High pressure Globe Valve Cl straight through type manufacturer standard ends with bonnetless forged body and position indicator. Body material to with stellited seat and disk. Inspection and testing to and material test certificates to EN 10204 3.1 B. No Cu or Cu bearing alloys (Cu content above to be used on any internal or external parts. Size 1" | Jegan | Rafeek | QA Saved
1/24/2023 6:10:51 AM | QCM100004002 |  | disc1:1" GLOBE VALVE C.S CL 2500,disc2:Vendor pn:'vendor pn extension:'name:SEMPELL AGnotes:High pressure Globe Valve Cl 2500 straight through type, manufacturer standard, ANSI SW ends with bonnetless forged body and position indicator. Body material to ASTM A105 with stellited seat and disk. Inspection and testing to API 598 and material test certificates to EN 10204, 3.1 B. No Cu or Cu bearing alloys (Cu content above 0.5%) to be used on any internal or external parts. Size: 1" |  | VALVE | GLOBE | WALL THICKNESS |  |  | No | 29 | CU OR CU BEARING ALLOYS (CU CONTENT ABOVE 0.5%) TO BE USED ON ANY INTERNAL OR EXTERNAL PARTS,SUPPLIER:SEMPELL AG | 40141611 |  |  | 0 |  |  | 0 | [5 empty] | disc1 1" C.S CL disc2 Vendor pn 'vendor pn extension 'name AGnotes High pressure Globe Valve Cl straight through type manufacturer standard ends with bonnetless forged body and position indicator. Body material to with stellited seat and disk. Inspection and testing to and material test certificates to EN 10204 3.1 B. No Cu or Cu bearing alloys (Cu content above to be used on any internal or external parts. Size 1" | Jegan | Rafeek | QA Saved
1/24/2023 6:10:51 AM | QCM100004002 |  | disc1:1" GLOBE VALVE C.S CL 2500,disc2:Vendor pn:'vendor pn extension:'name:SEMPELL AGnotes:High pressure Globe Valve Cl 2500 straight through type, manufacturer standard, ANSI SW ends with bonnetless forged body and position indicator. Body material to ASTM A105 with stellited seat and disk. Inspection and testing to API 598 and material test certificates to EN 10204, 3.1 B. No Cu or Cu bearing alloys (Cu content above 0.5%) to be used on any internal or external parts. Size: 1" |  | VALVE | GLOBE | MAT, GLAND PACKING-STEM |  |  | No | 30 | CU OR CU BEARING ALLOYS (CU CONTENT ABOVE 0.5%) TO BE USED ON ANY INTERNAL OR EXTERNAL PARTS,SUPPLIER:SEMPELL AG | 40141611 |  |  | 0 |  |  | 0 | [5 empty] | disc1 1" C.S CL disc2 Vendor pn 'vendor pn extension 'name AGnotes High pressure Globe Valve Cl straight through type manufacturer standard ends with bonnetless forged body and position indicator. Body material to with stellited seat and disk. Inspection and testing to and material test certificates to EN 10204 3.1 B. No Cu or Cu bearing alloys (Cu content above to be used on any internal or external parts. Size 1" | Jegan | Rafeek | QA Saved
1/24/2023 6:10:51 AM | QCM100004002 |  | disc1:1" GLOBE VALVE C.S CL 2500,disc2:Vendor pn:'vendor pn extension:'name:SEMPELL AGnotes:High pressure Globe Valve Cl 2500 straight through type, manufacturer standard, ANSI SW ends with bonnetless forged body and position indicator. Body material to ASTM A105 with stellited seat and disk. Inspection and testing to API 598 and material test certificates to EN 10204, 3.1 B. No Cu or Cu bearing alloys (Cu content above 0.5%) to be used on any internal or external parts. Size: 1" |  | VALVE | GLOBE | SERVICE |  |  | No | 31 | CU OR CU BEARING ALLOYS (CU CONTENT ABOVE 0.5%) TO BE USED ON ANY INTERNAL OR EXTERNAL PARTS,SUPPLIER:SEMPELL AG | 40141611 |  |  | 0 |  |  | 0 | [5 empty] | disc1 1" C.S CL disc2 Vendor pn 'vendor pn extension 'name AGnotes High pressure Globe Valve Cl straight through type manufacturer standard ends with bonnetless forged body and position indicator. Body material to with stellited seat and disk. Inspection and testing to and material test certificates to EN 10204 3.1 B. No Cu or Cu bearing alloys (Cu content above to be used on any internal or external parts. Size 1" | Jegan | Rafeek | QA Saved
1/24/2023 6:10:51 AM | QCM100004002 |  | disc1:1" GLOBE VALVE C.S CL 2500,disc2:Vendor pn:'vendor pn extension:'name:SEMPELL AGnotes:High pressure Globe Valve Cl 2500 straight through type, manufacturer standard, ANSI SW ends with bonnetless forged body and position indicator. Body material to ASTM A105 with stellited seat and disk. Inspection and testing to API 598 and material test certificates to EN 10204, 3.1 B. No Cu or Cu bearing alloys (Cu content above 0.5%) to be used on any internal or external parts. Size: 1" |  | VALVE | GLOBE | INSPECTION CERTIFICATE | EN10204-3.1B |  | No | 32 | CU OR CU BEARING ALLOYS (CU CONTENT ABOVE 0.5%) TO BE USED ON ANY INTERNAL OR EXTERNAL PARTS,SUPPLIER:SEMPELL AG | 40141611 |  |  | 0 |  |  | 0 | [5 empty] | disc1 1" C.S CL disc2 Vendor pn 'vendor pn extension 'name AGnotes High pressure Globe Valve Cl straight through type manufacturer standard ends with bonnetless forged body and position indicator. Body material to with stellited seat and disk. Inspection and testing to and material test certificates to EN 10204 3.1 B. No Cu or Cu bearing alloys (Cu content above to be used on any internal or external parts. Size 1" | Jegan | Rafeek | QA Saved
1/24/2023 6:10:51 AM | QCM100004003 |  | disc1:1/2" GLOBE VALV, BW,CL 2500,disc2:Vendor pn:'vendor pn extension:'name:SEMPELL AGnotes:High pressure Globe Valve Cl 2500 straight through type, with lifting indicator, forged C.S. A105 similar to C22.8 material and ANSI Butt- welding ends, Sch 160, Disc 17% chrome/seat stellited. (No copper or copper bearing alloys with more than 0.5% copper to be used on any internal or external parts). With material test certificate. Size: 1/2" |  | VALVE | GLOBE | TYPE OF END CONNECTION | BUTTWELD |  | Yes | 1 | NO COPPER OR COPPER BEARING ALLOYS WITH MORE THAN 0.5% COPPER TO BE USED ON ANY INTERNAL OR EXTERNAL PARTS). WITH MATERIAL TEST CERTIFICATE | 40141611 |  |  | 0 |  |  | 0 | [5 empty] | disc1 1/2" VALV CL disc2 Vendor pn 'vendor pn extension 'name SEMPELL AGnotes High pressure Globe Valve Cl straight through type with lifting indicator forged C.S. similar to C22.8 material and Butt- welding ends Sch Disc 17% chrome/seat stellited. (No copper or copper bearing alloys with more than copper to be used on any internal or external parts). With material test certificate. Size 1/2" | Jegan | Rafeek | QA Saved
1/24/2023 6:10:51 AM | QCM100004003 |  | disc1:1/2" GLOBE VALV, BW,CL 2500,disc2:Vendor pn:'vendor pn extension:'name:SEMPELL AGnotes:High pressure Globe Valve Cl 2500 straight through type, with lifting indicator, forged C.S. A105 similar to C22.8 material and ANSI Butt- welding ends, Sch 160, Disc 17% chrome/seat stellited. (No copper or copper bearing alloys with more than 0.5% copper to be used on any internal or external parts). With material test certificate. Size: 1/2" |  | VALVE | GLOBE | MAT SPEC, BODY | ASTM A105 |  | Yes | 2 | NO COPPER OR COPPER BEARING ALLOYS WITH MORE THAN 0.5% COPPER TO BE USED ON ANY INTERNAL OR EXTERNAL PARTS). WITH MATERIAL TEST CERTIFICATE | 40141611 |  |  | 0 |  |  | 0 | [5 empty] | disc1 1/2" VALV CL disc2 Vendor pn 'vendor pn extension 'name SEMPELL AGnotes High pressure Globe Valve Cl straight through type with lifting indicator forged C.S. similar to C22.8 material and Butt- welding ends Sch Disc 17% chrome/seat stellited. (No copper or copper bearing alloys with more than copper to be used on any internal or external parts). With material test certificate. Size 1/2" | Jegan | Rafeek | QA Saved
1/24/2023 6:10:51 AM | QCM100004003 |  | disc1:1/2" GLOBE VALV, BW,CL 2500,disc2:Vendor pn:'vendor pn extension:'name:SEMPELL AGnotes:High pressure Globe Valve Cl 2500 straight through type, with lifting indicator, forged C.S. A105 similar to C22.8 material and ANSI Butt- welding ends, Sch 160, Disc 17% chrome/seat stellited. (No copper or copper bearing alloys with more than 0.5% copper to be used on any internal or external parts). With material test certificate. Size: 1/2" |  | VALVE | GLOBE | PRESSURE RATING | CLASS 2500 |  | Yes | 3 | NO COPPER OR COPPER BEARING ALLOYS WITH MORE THAN 0.5% COPPER TO BE USED ON ANY INTERNAL OR EXTERNAL PARTS). WITH MATERIAL TEST CERTIFICATE | 40141611 |  |  | 0 |  |  | 0 | [5 empty] | disc1 1/2" VALV CL disc2 Vendor pn 'vendor pn extension 'name SEMPELL AGnotes High pressure Globe Valve Cl straight through type with lifting indicator forged C.S. similar to C22.8 material and Butt- welding ends Sch Disc 17% chrome/seat stellited. (No copper or copper bearing alloys with more than copper to be used on any internal or external parts). With material test certificate. Size 1/2" | Jegan | Rafeek | QA Saved
1/24/2023 6:10:51 AM | QCM100004003 |  | disc1:1/2" GLOBE VALV, BW,CL 2500,disc2:Vendor pn:'vendor pn extension:'name:SEMPELL AGnotes:High pressure Globe Valve Cl 2500 straight through type, with lifting indicator, forged C.S. A105 similar to C22.8 material and ANSI Butt- welding ends, Sch 160, Disc 17% chrome/seat stellited. (No copper or copper bearing alloys with more than 0.5% copper to be used on any internal or external parts). With material test certificate. Size: 1/2" |  | VALVE | GLOBE | NOMINAL SIZE | 1/2 | IN | Yes | 4 | NO COPPER OR COPPER BEARING ALLOYS WITH MORE THAN 0.5% COPPER TO BE USED ON ANY INTERNAL OR EXTERNAL PARTS). WITH MATERIAL TEST CERTIFICATE | 40141611 |  |  | 0 |  |  | 0 | [5 empty] | disc1 1/2" VALV CL disc2 Vendor pn 'vendor pn extension 'name SEMPELL AGnotes High pressure Globe Valve Cl straight through type with lifting indicator forged C.S. similar to C22.8 material and Butt- welding ends Sch Disc 17% chrome/seat stellited. (No copper or copper bearing alloys with more than copper to be used on any internal or external parts). With material test certificate. Size 1/2" | Jegan | Rafeek | QA Saved
1/24/2023 6:10:51 AM | QCM100004003 |  | disc1:1/2" GLOBE VALV, BW,CL 2500,disc2:Vendor pn:'vendor pn extension:'name:SEMPELL AGnotes:High pressure Globe Valve Cl 2500 straight through type, with lifting indicator, forged C.S. A105 similar to C22.8 material and ANSI Butt- welding ends, Sch 160, Disc 17% chrome/seat stellited. (No copper or copper bearing alloys with more than 0.5% copper to be used on any internal or external parts). With material test certificate. Size: 1/2" |  | VALVE | GLOBE | SCHEDULE NUMBER | SCH 160 |  | No | 5 | NO COPPER OR COPPER BEARING ALLOYS WITH MORE THAN 0.5% COPPER TO BE USED ON ANY INTERNAL OR EXTERNAL PARTS). WITH MATERIAL TEST CERTIFICATE | 40141611 |  |  | 0 |  |  | 0 | [5 empty] | disc1 1/2" VALV CL disc2 Vendor pn 'vendor pn extension 'name SEMPELL AGnotes High pressure Globe Valve Cl straight through type with lifting indicator forged C.S. similar to C22.8 material and Butt- welding ends Sch Disc 17% chrome/seat stellited. (No copper or copper bearing alloys with more than copper to be used on any internal or external parts). With material test certificate. Size 1/2" | Jegan | Rafeek | QA Saved
1/24/2023 6:10:51 AM | QCM100004003 |  | disc1:1/2" GLOBE VALV, BW,CL 2500,disc2:Vendor pn:'vendor pn extension:'name:SEMPELL AGnotes:High pressure Globe Valve Cl 2500 straight through type, with lifting indicator, forged C.S. A105 similar to C22.8 material and ANSI Butt- welding ends, Sch 160, Disc 17% chrome/seat stellited. (No copper or copper bearing alloys with more than 0.5% copper to be used on any internal or external parts). With material test certificate. Size: 1/2" |  | VALVE | GLOBE | MAT, TRIM |  |  | No | 6 | NO COPPER OR COPPER BEARING ALLOYS WITH MORE THAN 0.5% COPPER TO BE USED ON ANY INTERNAL OR EXTERNAL PARTS). WITH MATERIAL TEST CERTIFICATE | 40141611 |  |  | 0 |  |  | 0 | [5 empty] | disc1 1/2" VALV CL disc2 Vendor pn 'vendor pn extension 'name SEMPELL AGnotes High pressure Globe Valve Cl straight through type with lifting indicator forged C.S. similar to C22.8 material and Butt- welding ends Sch Disc 17% chrome/seat stellited. (No copper or copper bearing alloys with more than copper to be used on any internal or external parts). With material test certificate. Size 1/2" | Jegan | Rafeek | QA Saved
1/24/2023 6:10:51 AM | QCM100004003 |  | disc1:1/2" GLOBE VALV, BW,CL 2500,disc2:Vendor pn:'vendor pn extension:'name:SEMPELL AGnotes:High pressure Globe Valve Cl 2500 straight through type, with lifting indicator, forged C.S. A105 similar to C22.8 material and ANSI Butt- welding ends, Sch 160, Disc 17% chrome/seat stellited. (No copper or copper bearing alloys with more than 0.5% copper to be used on any internal or external parts). With material test certificate. Size: 1/2" |  | VALVE | GLOBE | TRIM NUMBER |  |  | No | 7 | NO COPPER OR COPPER BEARING ALLOYS WITH MORE THAN 0.5% COPPER TO BE USED ON ANY INTERNAL OR EXTERNAL PARTS). WITH MATERIAL TEST CERTIFICATE | 40141611 |  |  | 0 |  |  | 0 | [5 empty] | disc1 1/2" VALV CL disc2 Vendor pn 'vendor pn extension 'name SEMPELL AGnotes High pressure Globe Valve Cl straight through type with lifting indicator forged C.S. similar to C22.8 material and Butt- welding ends Sch Disc 17% chrome/seat stellited. (No copper or copper bearing alloys with more than copper to be used on any internal or external parts). With material test certificate. Size 1/2" | Jegan | Rafeek | QA Saved
1/24/2023 6:10:51 AM | QCM100004003 |  | disc1:1/2" GLOBE VALV, BW,CL 2500,disc2:Vendor pn:'vendor pn extension:'name:SEMPELL AGnotes:High pressure Globe Valve Cl 2500 straight through type, with lifting indicator, forged C.S. A105 similar to C22.8 material and ANSI Butt- welding ends, Sch 160, Disc 17% chrome/seat stellited. (No copper or copper bearing alloys with more than 0.5% copper to be used on any internal or external parts). With material test certificate. Size: 1/2" |  | VALVE | GLOBE | MATERIAL TEST CERTIFICATE |  |  | No | 8 | NO COPPER OR COPPER BEARING ALLOYS WITH MORE THAN 0.5% COPPER TO BE USED ON ANY INTERNAL OR EXTERNAL PARTS). WITH MATERIAL TEST CERTIFICATE | 40141611 |  |  | 0 |  |  | 0 | [5 empty] | disc1 1/2" VALV CL disc2 Vendor pn 'vendor pn extension 'name SEMPELL AGnotes High pressure Globe Valve Cl straight through type with lifting indicator forged C.S. similar to C22.8 material and Butt- welding ends Sch Disc 17% chrome/seat stellited. (No copper or copper bearing alloys with more than copper to be used on any internal or external parts). With material test certificate. Size 1/2" | Jegan | Rafeek | QA Saved
1/24/2023 6:10:51 AM | QCM100004003 |  | disc1:1/2" GLOBE VALV, BW,CL 2500,disc2:Vendor pn:'vendor pn extension:'name:SEMPELL AGnotes:High pressure Globe Valve Cl 2500 straight through type, with lifting indicator, forged C.S. A105 similar to C22.8 material and ANSI Butt- welding ends, Sch 160, Disc 17% chrome/seat stellited. (No copper or copper bearing alloys with more than 0.5% copper to be used on any internal or external parts). With material test certificate. Size: 1/2" |  | VALVE | GLOBE | TYPE OF FACE |  |  | No | 9 | NO COPPER OR COPPER BEARING ALLOYS WITH MORE THAN 0.5% COPPER TO BE USED ON ANY INTERNAL OR EXTERNAL PARTS). WITH MATERIAL TEST CERTIFICATE | 40141611 |  |  | 0 |  |  | 0 | [5 empty] | disc1 1/2" VALV CL disc2 Vendor pn 'vendor pn extension 'name SEMPELL AGnotes High pressure Globe Valve Cl straight through type with lifting indicator forged C.S. similar to C22.8 material and Butt- welding ends Sch Disc 17% chrome/seat stellited. (No copper or copper bearing alloys with more than copper to be used on any internal or external parts). With material test certificate. Size 1/2" | Jegan | Rafeek | QA Saved
1/24/2023 6:10:51 AM | QCM100004003 |  | disc1:1/2" GLOBE VALV, BW,CL 2500,disc2:Vendor pn:'vendor pn extension:'name:SEMPELL AGnotes:High pressure Globe Valve Cl 2500 straight through type, with lifting indicator, forged C.S. A105 similar to C22.8 material and ANSI Butt- welding ends, Sch 160, Disc 17% chrome/seat stellited. (No copper or copper bearing alloys with more than 0.5% copper to be used on any internal or external parts). With material test certificate. Size: 1/2" |  | VALVE | GLOBE | TYPE OF CLOSURE MEMBER |  |  | No | 10 | NO COPPER OR COPPER BEARING ALLOYS WITH MORE THAN 0.5% COPPER TO BE USED ON ANY INTERNAL OR EXTERNAL PARTS). WITH MATERIAL TEST CERTIFICATE | 40141611 |  |  | 0 |  |  | 0 | [5 empty] | disc1 1/2" VALV CL disc2 Vendor pn 'vendor pn extension 'name SEMPELL AGnotes High pressure Globe Valve Cl straight through type with lifting indicator forged C.S. similar to C22.8 material and Butt- welding ends Sch Disc 17% chrome/seat stellited. (No copper or copper bearing alloys with more than copper to be used on any internal or external parts). With material test certificate. Size 1/2" | Jegan | Rafeek | QA Saved
1/24/2023 6:10:51 AM | QCM100004003 |  | disc1:1/2" GLOBE VALV, BW,CL 2500,disc2:Vendor pn:'vendor pn extension:'name:SEMPELL AGnotes:High pressure Globe Valve Cl 2500 straight through type, with lifting indicator, forged C.S. A105 similar to C22.8 material and ANSI Butt- welding ends, Sch 160, Disc 17% chrome/seat stellited. (No copper or copper bearing alloys with more than 0.5% copper to be used on any internal or external parts). With material test certificate. Size: 1/2" |  | VALVE | GLOBE | TYPE OF BORE |  |  | No | 11 | NO COPPER OR COPPER BEARING ALLOYS WITH MORE THAN 0.5% COPPER TO BE USED ON ANY INTERNAL OR EXTERNAL PARTS). WITH MATERIAL TEST CERTIFICATE | 40141611 |  |  | 0 |  |  | 0 | [5 empty] | disc1 1/2" VALV CL disc2 Vendor pn 'vendor pn extension 'name SEMPELL AGnotes High pressure Globe Valve Cl straight through type with lifting indicator forged C.S. similar to C22.8 material and Butt- welding ends Sch Disc 17% chrome/seat stellited. (No copper or copper bearing alloys with more than copper to be used on any internal or external parts). With material test certificate. Size 1/2" | Jegan | Rafeek | QA Saved
1/24/2023 6:10:51 AM | QCM100004003 |  | disc1:1/2" GLOBE VALV, BW,CL 2500,disc2:Vendor pn:'vendor pn extension:'name:SEMPELL AGnotes:High pressure Globe Valve Cl 2500 straight through type, with lifting indicator, forged C.S. A105 similar to C22.8 material and ANSI Butt- welding ends, Sch 160, Disc 17% chrome/seat stellited. (No copper or copper bearing alloys with more than 0.5% copper to be used on any internal or external parts). With material test certificate. Size: 1/2" |  | VALVE | GLOBE | TYPE OF BONNET/COVER |  |  | No | 12 | NO COPPER OR COPPER BEARING ALLOYS WITH MORE THAN 0.5% COPPER TO BE USED ON ANY INTERNAL OR EXTERNAL PARTS). WITH MATERIAL TEST CERTIFICATE | 40141611 |  |  | 0 |  |  | 0 | [5 empty] | disc1 1/2" VALV CL disc2 Vendor pn 'vendor pn extension 'name SEMPELL AGnotes High pressure Globe Valve Cl straight through type with lifting indicator forged C.S. similar to C22.8 material and Butt- welding ends Sch Disc 17% chrome/seat stellited. (No copper or copper bearing alloys with more than copper to be used on any internal or external parts). With material test certificate. Size 1/2" | Jegan | Rafeek | QA Saved
1/24/2023 6:10:51 AM | QCM100004003 |  | disc1:1/2" GLOBE VALV, BW,CL 2500,disc2:Vendor pn:'vendor pn extension:'name:SEMPELL AGnotes:High pressure Globe Valve Cl 2500 straight through type, with lifting indicator, forged C.S. A105 similar to C22.8 material and ANSI Butt- welding ends, Sch 160, Disc 17% chrome/seat stellited. (No copper or copper bearing alloys with more than 0.5% copper to be used on any internal or external parts). With material test certificate. Size: 1/2" |  | VALVE | GLOBE | TYPE OF STEM |  |  | No | 13 | NO COPPER OR COPPER BEARING ALLOYS WITH MORE THAN 0.5% COPPER TO BE USED ON ANY INTERNAL OR EXTERNAL PARTS). WITH MATERIAL TEST CERTIFICATE | 40141611 |  |  | 0 |  |  | 0 | [5 empty] | disc1 1/2" VALV CL disc2 Vendor pn 'vendor pn extension 'name SEMPELL AGnotes High pressure Globe Valve Cl straight through type with lifting indicator forged C.S. similar to C22.8 material and Butt- welding ends Sch Disc 17% chrome/seat stellited. (No copper or copper bearing alloys with more than copper to be used on any internal or external parts). With material test certificate. Size 1/2" | Jegan | Rafeek | QA Saved
1/24/2023 6:10:51 AM | QCM100004003 |  | disc1:1/2" GLOBE VALV, BW,CL 2500,disc2:Vendor pn:'vendor pn extension:'name:SEMPELL AGnotes:High pressure Globe Valve Cl 2500 straight through type, with lifting indicator, forged C.S. A105 similar to C22.8 material and ANSI Butt- welding ends, Sch 160, Disc 17% chrome/seat stellited. (No copper or copper bearing alloys with more than 0.5% copper to be used on any internal or external parts). With material test certificate. Size: 1/2" |  | VALVE | GLOBE | TYPE OF SEAT |  |  | No | 14 | NO COPPER OR COPPER BEARING ALLOYS WITH MORE THAN 0.5% COPPER TO BE USED ON ANY INTERNAL OR EXTERNAL PARTS). WITH MATERIAL TEST CERTIFICATE | 40141611 |  |  | 0 |  |  | 0 | [5 empty] | disc1 1/2" VALV CL disc2 Vendor pn 'vendor pn extension 'name SEMPELL AGnotes High pressure Globe Valve Cl straight through type with lifting indicator forged C.S. similar to C22.8 material and Butt- welding ends Sch Disc 17% chrome/seat stellited. (No copper or copper bearing alloys with more than copper to be used on any internal or external parts). With material test certificate. Size 1/2" | Jegan | Rafeek | QA Saved
1/24/2023 6:10:51 AM | QCM100004003 |  | disc1:1/2" GLOBE VALV, BW,CL 2500,disc2:Vendor pn:'vendor pn extension:'name:SEMPELL AGnotes:High pressure Globe Valve Cl 2500 straight through type, with lifting indicator, forged C.S. A105 similar to C22.8 material and ANSI Butt- welding ends, Sch 160, Disc 17% chrome/seat stellited. (No copper or copper bearing alloys with more than 0.5% copper to be used on any internal or external parts). With material test certificate. Size: 1/2" |  | VALVE | GLOBE | MAT, BODY | CARBON STEEL |  | No | 15 | NO COPPER OR COPPER BEARING ALLOYS WITH MORE THAN 0.5% COPPER TO BE USED ON ANY INTERNAL OR EXTERNAL PARTS). WITH MATERIAL TEST CERTIFICATE | 40141611 |  |  | 0 |  |  | 0 | [5 empty] | disc1 1/2" VALV CL disc2 Vendor pn 'vendor pn extension 'name SEMPELL AGnotes High pressure Globe Valve Cl straight through type with lifting indicator forged C.S. similar to C22.8 material and Butt- welding ends Sch Disc 17% chrome/seat stellited. (No copper or copper bearing alloys with more than copper to be used on any internal or external parts). With material test certificate. Size 1/2" | Jegan | Rafeek | QA Saved
1/24/2023 6:10:51 AM | QCM100004003 |  | disc1:1/2" GLOBE VALV, BW,CL 2500,disc2:Vendor pn:'vendor pn extension:'name:SEMPELL AGnotes:High pressure Globe Valve Cl 2500 straight through type, with lifting indicator, forged C.S. A105 similar to C22.8 material and ANSI Butt- welding ends, Sch 160, Disc 17% chrome/seat stellited. (No copper or copper bearing alloys with more than 0.5% copper to be used on any internal or external parts). With material test certificate. Size: 1/2" |  | VALVE | GLOBE | MAT SPEC, BONNET | ASTM A105 |  | No | 16 | NO COPPER OR COPPER BEARING ALLOYS WITH MORE THAN 0.5% COPPER TO BE USED ON ANY INTERNAL OR EXTERNAL PARTS). WITH MATERIAL TEST CERTIFICATE | 40141611 |  |  | 0 |  |  | 0 | [5 empty] | disc1 1/2" VALV CL disc2 Vendor pn 'vendor pn extension 'name SEMPELL AGnotes High pressure Globe Valve Cl straight through type with lifting indicator forged C.S. similar to C22.8 material and Butt- welding ends Sch Disc 17% chrome/seat stellited. (No copper or copper bearing alloys with more than copper to be used on any internal or external parts). With material test certificate. Size 1/2" | Jegan | Rafeek | QA Saved
1/24/2023 6:10:51 AM | QCM100004003 |  | disc1:1/2" GLOBE VALV, BW,CL 2500,disc2:Vendor pn:'vendor pn extension:'name:SEMPELL AGnotes:High pressure Globe Valve Cl 2500 straight through type, with lifting indicator, forged C.S. A105 similar to C22.8 material and ANSI Butt- welding ends, Sch 160, Disc 17% chrome/seat stellited. (No copper or copper bearing alloys with more than 0.5% copper to be used on any internal or external parts). With material test certificate. Size: 1/2" |  | VALVE | GLOBE | MAT, BONNET | CARBON STEEL |  | No | 17 | NO COPPER OR COPPER BEARING ALLOYS WITH MORE THAN 0.5% COPPER TO BE USED ON ANY INTERNAL OR EXTERNAL PARTS). WITH MATERIAL TEST CERTIFICATE | 40141611 |  |  | 0 |  |  | 0 | [5 empty] | disc1 1/2" VALV CL disc2 Vendor pn 'vendor pn extension 'name SEMPELL AGnotes High pressure Globe Valve Cl straight through type with lifting indicator forged C.S. similar to C22.8 material and Butt- welding ends Sch Disc 17% chrome/seat stellited. (No copper or copper bearing alloys with more than copper to be used on any internal or external parts). With material test certificate. Size 1/2" | Jegan | Rafeek | QA Saved
1/24/2023 6:10:51 AM | QCM100004003 |  | disc1:1/2" GLOBE VALV, BW,CL 2500,disc2:Vendor pn:'vendor pn extension:'name:SEMPELL AGnotes:High pressure Globe Valve Cl 2500 straight through type, with lifting indicator, forged C.S. A105 similar to C22.8 material and ANSI Butt- welding ends, Sch 160, Disc 17% chrome/seat stellited. (No copper or copper bearing alloys with more than 0.5% copper to be used on any internal or external parts). With material test certificate. Size: 1/2" |  | VALVE | GLOBE | MAT, STEM |  |  | No | 18 | NO COPPER OR COPPER BEARING ALLOYS WITH MORE THAN 0.5% COPPER TO BE USED ON ANY INTERNAL OR EXTERNAL PARTS). WITH MATERIAL TEST CERTIFICATE | 40141611 |  |  | 0 |  |  | 0 | [5 empty] | disc1 1/2" VALV CL disc2 Vendor pn 'vendor pn extension 'name SEMPELL AGnotes High pressure Globe Valve Cl straight through type with lifting indicator forged C.S. similar to C22.8 material and Butt- welding ends Sch Disc 17% chrome/seat stellited. (No copper or copper bearing alloys with more than copper to be used on any internal or external parts). With material test certificate. Size 1/2" | Jegan | Rafeek | QA Saved
1/24/2023 6:10:51 AM | QCM100004003 |  | disc1:1/2" GLOBE VALV, BW,CL 2500,disc2:Vendor pn:'vendor pn extension:'name:SEMPELL AGnotes:High pressure Globe Valve Cl 2500 straight through type, with lifting indicator, forged C.S. A105 similar to C22.8 material and ANSI Butt- welding ends, Sch 160, Disc 17% chrome/seat stellited. (No copper or copper bearing alloys with more than 0.5% copper to be used on any internal or external parts). With material test certificate. Size: 1/2" |  | VALVE | GLOBE | STEM DESIGN |  |  | No | 19 | NO COPPER OR COPPER BEARING ALLOYS WITH MORE THAN 0.5% COPPER TO BE USED ON ANY INTERNAL OR EXTERNAL PARTS). WITH MATERIAL TEST CERTIFICATE | 40141611 |  |  | 0 |  |  | 0 | [5 empty] | disc1 1/2" VALV CL disc2 Vendor pn 'vendor pn extension 'name SEMPELL AGnotes High pressure Globe Valve Cl straight through type with lifting indicator forged C.S. similar to C22.8 material and Butt- welding ends Sch Disc 17% chrome/seat stellited. (No copper or copper bearing alloys with more than copper to be used on any internal or external parts). With material test certificate. Size 1/2" | Jegan | Rafeek | QA Saved
1/24/2023 6:10:51 AM | QCM100004003 |  | disc1:1/2" GLOBE VALV, BW,CL 2500,disc2:Vendor pn:'vendor pn extension:'name:SEMPELL AGnotes:High pressure Globe Valve Cl 2500 straight through type, with lifting indicator, forged C.S. A105 similar to C22.8 material and ANSI Butt- welding ends, Sch 160, Disc 17% chrome/seat stellited. (No copper or copper bearing alloys with more than 0.5% copper to be used on any internal or external parts). With material test certificate. Size: 1/2" |  | VALVE | GLOBE | MAT SPEC, SEAT FACING |  |  | No | 20 | NO COPPER OR COPPER BEARING ALLOYS WITH MORE THAN 0.5% COPPER TO BE USED ON ANY INTERNAL OR EXTERNAL PARTS). WITH MATERIAL TEST CERTIFICATE | 40141611 |  |  | 0 |  |  | 0 | [5 empty] | disc1 1/2" VALV CL disc2 Vendor pn 'vendor pn extension 'name SEMPELL AGnotes High pressure Globe Valve Cl straight through type with lifting indicator forged C.S. similar to C22.8 material and Butt- welding ends Sch Disc 17% chrome/seat stellited. (No copper or copper bearing alloys with more than copper to be used on any internal or external parts). With material test certificate. Size 1/2" | Jegan | Rafeek | QA Saved
1/24/2023 6:10:51 AM | QCM100004003 |  | disc1:1/2" GLOBE VALV, BW,CL 2500,disc2:Vendor pn:'vendor pn extension:'name:SEMPELL AGnotes:High pressure Globe Valve Cl 2500 straight through type, with lifting indicator, forged C.S. A105 similar to C22.8 material and ANSI Butt- welding ends, Sch 160, Disc 17% chrome/seat stellited. (No copper or copper bearing alloys with more than 0.5% copper to be used on any internal or external parts). With material test certificate. Size: 1/2" |  | VALVE | GLOBE | MAT SPEC, BACK SEAT FACING |  |  | No | 21 | NO COPPER OR COPPER BEARING ALLOYS WITH MORE THAN 0.5% COPPER TO BE USED ON ANY INTERNAL OR EXTERNAL PARTS). WITH MATERIAL TEST CERTIFICATE | 40141611 |  |  | 0 |  |  | 0 | [5 empty] | disc1 1/2" VALV CL disc2 Vendor pn 'vendor pn extension 'name SEMPELL AGnotes High pressure Globe Valve Cl straight through type with lifting indicator forged C.S. similar to C22.8 material and Butt- welding ends Sch Disc 17% chrome/seat stellited. (No copper or copper bearing alloys with more than copper to be used on any internal or external parts). With material test certificate. Size 1/2" | Jegan | Rafeek | QA Saved
1/24/2023 6:10:51 AM | QCM100004003 |  | disc1:1/2" GLOBE VALV, BW,CL 2500,disc2:Vendor pn:'vendor pn extension:'name:SEMPELL AGnotes:High pressure Globe Valve Cl 2500 straight through type, with lifting indicator, forged C.S. A105 similar to C22.8 material and ANSI Butt- welding ends, Sch 160, Disc 17% chrome/seat stellited. (No copper or copper bearing alloys with more than 0.5% copper to be used on any internal or external parts). With material test certificate. Size: 1/2" |  | VALVE | GLOBE | MAT SPEC, PRESSURE SEAL |  |  | No | 22 | NO COPPER OR COPPER BEARING ALLOYS WITH MORE THAN 0.5% COPPER TO BE USED ON ANY INTERNAL OR EXTERNAL PARTS). WITH MATERIAL TEST CERTIFICATE | 40141611 |  |  | 0 |  |  | 0 | [5 empty] | disc1 1/2" VALV CL disc2 Vendor pn 'vendor pn extension 'name SEMPELL AGnotes High pressure Globe Valve Cl straight through type with lifting indicator forged C.S. similar to C22.8 material and Butt- welding ends Sch Disc 17% chrome/seat stellited. (No copper or copper bearing alloys with more than copper to be used on any internal or external parts). With material test certificate. Size 1/2" | Jegan | Rafeek | QA Saved
1/24/2023 6:10:51 AM | QCM100004003 |  | disc1:1/2" GLOBE VALV, BW,CL 2500,disc2:Vendor pn:'vendor pn extension:'name:SEMPELL AGnotes:High pressure Globe Valve Cl 2500 straight through type, with lifting indicator, forged C.S. A105 similar to C22.8 material and ANSI Butt- welding ends, Sch 160, Disc 17% chrome/seat stellited. (No copper or copper bearing alloys with more than 0.5% copper to be used on any internal or external parts). With material test certificate. Size: 1/2" |  | VALVE | GLOBE | MAT SPEC, BOLT/STUD |  |  | No | 23 | NO COPPER OR COPPER BEARING ALLOYS WITH MORE THAN 0.5% COPPER TO BE USED ON ANY INTERNAL OR EXTERNAL PARTS). WITH MATERIAL TEST CERTIFICATE | 40141611 |  |  | 0 |  |  | 0 | [5 empty] | disc1 1/2" VALV CL disc2 Vendor pn 'vendor pn extension 'name SEMPELL AGnotes High pressure Globe Valve Cl straight through type with lifting indicator forged C.S. similar to C22.8 material and Butt- welding ends Sch Disc 17% chrome/seat stellited. (No copper or copper bearing alloys with more than copper to be used on any internal or external parts). With material test certificate. Size 1/2" | Jegan | Rafeek | QA Saved
1/24/2023 6:10:51 AM | QCM100004003 |  | disc1:1/2" GLOBE VALV, BW,CL 2500,disc2:Vendor pn:'vendor pn extension:'name:SEMPELL AGnotes:High pressure Globe Valve Cl 2500 straight through type, with lifting indicator, forged C.S. A105 similar to C22.8 material and ANSI Butt- welding ends, Sch 160, Disc 17% chrome/seat stellited. (No copper or copper bearing alloys with more than 0.5% copper to be used on any internal or external parts). With material test certificate. Size: 1/2" |  | VALVE | GLOBE | MAT SPEC, NUT |  |  | No | 24 | NO COPPER OR COPPER BEARING ALLOYS WITH MORE THAN 0.5% COPPER TO BE USED ON ANY INTERNAL OR EXTERNAL PARTS). WITH MATERIAL TEST CERTIFICATE | 40141611 |  |  | 0 |  |  | 0 | [5 empty] | disc1 1/2" VALV CL disc2 Vendor pn 'vendor pn extension 'name SEMPELL AGnotes High pressure Globe Valve Cl straight through type with lifting indicator forged C.S. similar to C22.8 material and Butt- welding ends Sch Disc 17% chrome/seat stellited. (No copper or copper bearing alloys with more than copper to be used on any internal or external parts). With material test certificate. Size 1/2" | Jegan | Rafeek | QA Saved
1/24/2023 6:10:51 AM | QCM100004003 |  | disc1:1/2" GLOBE VALV, BW,CL 2500,disc2:Vendor pn:'vendor pn extension:'name:SEMPELL AGnotes:High pressure Globe Valve Cl 2500 straight through type, with lifting indicator, forged C.S. A105 similar to C22.8 material and ANSI Butt- welding ends, Sch 160, Disc 17% chrome/seat stellited. (No copper or copper bearing alloys with more than 0.5% copper to be used on any internal or external parts). With material test certificate. Size: 1/2" |  | VALVE | GLOBE | API STANDARD |  |  | No | 25 | NO COPPER OR COPPER BEARING ALLOYS WITH MORE THAN 0.5% COPPER TO BE USED ON ANY INTERNAL OR EXTERNAL PARTS). WITH MATERIAL TEST CERTIFICATE | 40141611 |  |  | 0 |  |  | 0 | [5 empty] | disc1 1/2" VALV CL disc2 Vendor pn 'vendor pn extension 'name SEMPELL AGnotes High pressure Globe Valve Cl straight through type with lifting indicator forged C.S. similar to C22.8 material and Butt- welding ends Sch Disc 17% chrome/seat stellited. (No copper or copper bearing alloys with more than copper to be used on any internal or external parts). With material test certificate. Size 1/2" | Jegan | Rafeek | QA Saved
1/24/2023 6:10:51 AM | QCM100004003 |  | disc1:1/2" GLOBE VALV, BW,CL 2500,disc2:Vendor pn:'vendor pn extension:'name:SEMPELL AGnotes:High pressure Globe Valve Cl 2500 straight through type, with lifting indicator, forged C.S. A105 similar to C22.8 material and ANSI Butt- welding ends, Sch 160, Disc 17% chrome/seat stellited. (No copper or copper bearing alloys with more than 0.5% copper to be used on any internal or external parts). With material test certificate. Size: 1/2" |  | VALVE | GLOBE | DESIGN SPEC, F TO F (E TO E) |  |  | No | 26 | NO COPPER OR COPPER BEARING ALLOYS WITH MORE THAN 0.5% COPPER TO BE USED ON ANY INTERNAL OR EXTERNAL PARTS). WITH MATERIAL TEST CERTIFICATE | 40141611 |  |  | 0 |  |  | 0 | [5 empty] | disc1 1/2" VALV CL disc2 Vendor pn 'vendor pn extension 'name SEMPELL AGnotes High pressure Globe Valve Cl straight through type with lifting indicator forged C.S. similar to C22.8 material and Butt- welding ends Sch Disc 17% chrome/seat stellited. (No copper or copper bearing alloys with more than copper to be used on any internal or external parts). With material test certificate. Size 1/2" | Jegan | Rafeek | QA Saved
1/24/2023 6:10:51 AM | QCM100004003 |  | disc1:1/2" GLOBE VALV, BW,CL 2500,disc2:Vendor pn:'vendor pn extension:'name:SEMPELL AGnotes:High pressure Globe Valve Cl 2500 straight through type, with lifting indicator, forged C.S. A105 similar to C22.8 material and ANSI Butt- welding ends, Sch 160, Disc 17% chrome/seat stellited. (No copper or copper bearing alloys with more than 0.5% copper to be used on any internal or external parts). With material test certificate. Size: 1/2" |  | VALVE | GLOBE | DESIGN SPEC, END FLANGE |  |  | No | 27 | NO COPPER OR COPPER BEARING ALLOYS WITH MORE THAN 0.5% COPPER TO BE USED ON ANY INTERNAL OR EXTERNAL PARTS). WITH MATERIAL TEST CERTIFICATE | 40141611 |  |  | 0 |  |  | 0 | [5 empty] | disc1 1/2" VALV CL disc2 Vendor pn 'vendor pn extension 'name SEMPELL AGnotes High pressure Globe Valve Cl straight through type with lifting indicator forged C.S. similar to C22.8 material and Butt- welding ends Sch Disc 17% chrome/seat stellited. (No copper or copper bearing alloys with more than copper to be used on any internal or external parts). With material test certificate. Size 1/2" | Jegan | Rafeek | QA Saved
1/24/2023 6:10:51 AM | QCM100004003 |  | disc1:1/2" GLOBE VALV, BW,CL 2500,disc2:Vendor pn:'vendor pn extension:'name:SEMPELL AGnotes:High pressure Globe Valve Cl 2500 straight through type, with lifting indicator, forged C.S. A105 similar to C22.8 material and ANSI Butt- welding ends, Sch 160, Disc 17% chrome/seat stellited. (No copper or copper bearing alloys with more than 0.5% copper to be used on any internal or external parts). With material test certificate. Size: 1/2" |  | VALVE | GLOBE | DESIGN SPEC, END CONNECTION | ANSI B16.9 |  | No | 28 | NO COPPER OR COPPER BEARING ALLOYS WITH MORE THAN 0.5% COPPER TO BE USED ON ANY INTERNAL OR EXTERNAL PARTS). WITH MATERIAL TEST CERTIFICATE | 40141611 |  |  | 0 |  |  | 0 | [5 empty] | disc1 1/2" VALV CL disc2 Vendor pn 'vendor pn extension 'name SEMPELL AGnotes High pressure Globe Valve Cl straight through type with lifting indicator forged C.S. similar to C22.8 material and Butt- welding ends Sch Disc 17% chrome/seat stellited. (No copper or copper bearing alloys with more than copper to be used on any internal or external parts). With material test certificate. Size 1/2" | Jegan | Rafeek | QA Saved
1/24/2023 6:10:51 AM | QCM100004003 |  | disc1:1/2" GLOBE VALV, BW,CL 2500,disc2:Vendor pn:'vendor pn extension:'name:SEMPELL AGnotes:High pressure Globe Valve Cl 2500 straight through type, with lifting indicator, forged C.S. A105 similar to C22.8 material and ANSI Butt- welding ends, Sch 160, Disc 17% chrome/seat stellited. (No copper or copper bearing alloys with more than 0.5% copper to be used on any internal or external parts). With material test certificate. Size: 1/2" |  | VALVE | GLOBE | WALL THICKNESS |  |  | No | 29 | NO COPPER OR COPPER BEARING ALLOYS WITH MORE THAN 0.5% COPPER TO BE USED ON ANY INTERNAL OR EXTERNAL PARTS). WITH MATERIAL TEST CERTIFICATE | 40141611 |  |  | 0 |  |  | 0 | [5 empty] | disc1 1/2" VALV CL disc2 Vendor pn 'vendor pn extension 'name SEMPELL AGnotes High pressure Globe Valve Cl straight through type with lifting indicator forged C.S. similar to C22.8 material and Butt- welding ends Sch Disc 17% chrome/seat stellited. (No copper or copper bearing alloys with more than copper to be used on any internal or external parts). With material test certificate. Size 1/2" | Jegan | Rafeek | QA Saved
1/24/2023 6:10:51 AM | QCM100004003 |  | disc1:1/2" GLOBE VALV, BW,CL 2500,disc2:Vendor pn:'vendor pn extension:'name:SEMPELL AGnotes:High pressure Globe Valve Cl 2500 straight through type, with lifting indicator, forged C.S. A105 similar to C22.8 material and ANSI Butt- welding ends, Sch 160, Disc 17% chrome/seat stellited. (No copper or copper bearing alloys with more than 0.5% copper to be used on any internal or external parts). With material test certificate. Size: 1/2" |  | VALVE | GLOBE | MAT, GLAND PACKING-STEM |  |  | No | 30 | NO COPPER OR COPPER BEARING ALLOYS WITH MORE THAN 0.5% COPPER TO BE USED ON ANY INTERNAL OR EXTERNAL PARTS). WITH MATERIAL TEST CERTIFICATE | 40141611 |  |  | 0 |  |  | 0 | [5 empty] | disc1 1/2" VALV CL disc2 Vendor pn 'vendor pn extension 'name SEMPELL AGnotes High pressure Globe Valve Cl straight through type with lifting indicator forged C.S. similar to C22.8 material and Butt- welding ends Sch Disc 17% chrome/seat stellited. (No copper or copper bearing alloys with more than copper to be used on any internal or external parts). With material test certificate. Size 1/2" | Jegan | Rafeek | QA Saved
1/24/2023 6:10:51 AM | QCM100004003 |  | disc1:1/2" GLOBE VALV, BW,CL 2500,disc2:Vendor pn:'vendor pn extension:'name:SEMPELL AGnotes:High pressure Globe Valve Cl 2500 straight through type, with lifting indicator, forged C.S. A105 similar to C22.8 material and ANSI Butt- welding ends, Sch 160, Disc 17% chrome/seat stellited. (No copper or copper bearing alloys with more than 0.5% copper to be used on any internal or external parts). With material test certificate. Size: 1/2" |  | VALVE | GLOBE | SERVICE |  |  | No | 31 | NO COPPER OR COPPER BEARING ALLOYS WITH MORE THAN 0.5% COPPER TO BE USED ON ANY INTERNAL OR EXTERNAL PARTS). WITH MATERIAL TEST CERTIFICATE | 40141611 |  |  | 0 |  |  | 0 | [5 empty] | disc1 1/2" VALV CL disc2 Vendor pn 'vendor pn extension 'name SEMPELL AGnotes High pressure Globe Valve Cl straight through type with lifting indicator forged C.S. similar to C22.8 material and Butt- welding ends Sch Disc 17% chrome/seat stellited. (No copper or copper bearing alloys with more than copper to be used on any internal or external parts). With material test certificate. Size 1/2" | Jegan | Rafeek | QA Saved
1/24/2023 6:10:51 AM | QCM100004003 |  | disc1:1/2" GLOBE VALV, BW,CL 2500,disc2:Vendor pn:'vendor pn extension:'name:SEMPELL AGnotes:High pressure Globe Valve Cl 2500 straight through type, with lifting indicator, forged C.S. A105 similar to C22.8 material and ANSI Butt- welding ends, Sch 160, Disc 17% chrome/seat stellited. (No copper or copper bearing alloys with more than 0.5% copper to be used on any internal or external parts). With material test certificate. Size: 1/2" |  | VALVE | GLOBE | INSPECTION CERTIFICATE |  |  | No | 32 | NO COPPER OR COPPER BEARING ALLOYS WITH MORE THAN 0.5% COPPER TO BE USED ON ANY INTERNAL OR EXTERNAL PARTS). WITH MATERIAL TEST CERTIFICATE | 40141611 |  |  | 0 |  |  | 0 | [5 empty] | disc1 1/2" VALV CL disc2 Vendor pn 'vendor pn extension 'name SEMPELL AGnotes High pressure Globe Valve Cl straight through type with lifting indicator forged C.S. similar to C22.8 material and Butt- welding ends Sch Disc 17% chrome/seat stellited. (No copper or copper bearing alloys with more than copper to be used on any internal or external parts). With material test certificate. Size 1/2" | Jegan | Rafeek | QA Saved
1/24/2023 6:10:51 AM | QCM100004004 |  | disc1:3/4" GLOBE VALVE, BW,CL 2500,disc2:Vendor pn:'vendor pn extension:'name:SEMPELL AGnotes:High pressure Globe Valve Cl 2500 straight through type, with lifting indicator, forged C.S. A105 similar to C22.8 material and ANSI Butt welding ends, Sch 160, Disc 17% chrome/seat stellited. (No copper or copper bearing alloys with more than 0.5% copper to be used on any internal or external parts). With material test certificate. VA 500.51.2500.3/4".G.W. Connection: BW ends 3/4" 2500#, length: 160mm. |  | VALVE | GLOBE | TYPE OF END CONNECTION | BUTTWELD |  | Yes | 1 | DISC 17% CHROME/SEAT STELLITED. (NO COPPER OR COPPER BEARING ALLOYS WITH MORE THAN 0.5% COPPER TO BE USED ON ANY INTERNAL OR EXTERNAL PARTS). WITH MATERIAL TEST CERTIFICATE. VA 500.51.2500.3/4", LENGTH: 160MM. SUPPLIER: SEMPELL AG | 40141611 |  |  | 0 |  |  | 0 | [5 empty] | disc1 3/4" CL disc2 Vendor pn 'vendor pn extension 'name AGnotes High pressure Globe Valve Cl straight through type with lifting indicator forged C.S. similar to C22.8 material and Butt welding ends Sch 160 Disc chrome/seat stellited. (No copper or copper bearing alloys with more than copper to be used on any internal or external parts). With material test certificate. 500.51.2500.3/4".G.W. Connection ends 3/4" 2500# length 160mm. | Jegan | Rafeek | QA Saved
1/24/2023 6:10:51 AM | QCM100004004 |  | disc1:3/4" GLOBE VALVE, BW,CL 2500,disc2:Vendor pn:'vendor pn extension:'name:SEMPELL AGnotes:High pressure Globe Valve Cl 2500 straight through type, with lifting indicator, forged C.S. A105 similar to C22.8 material and ANSI Butt welding ends, Sch 160, Disc 17% chrome/seat stellited. (No copper or copper bearing alloys with more than 0.5% copper to be used on any internal or external parts). With material test certificate. VA 500.51.2500.3/4".G.W. Connection: BW ends 3/4" 2500#, length: 160mm. |  | VALVE | GLOBE | MAT SPEC, BODY | ASTM A105 |  | Yes | 2 | DISC 17% CHROME/SEAT STELLITED. (NO COPPER OR COPPER BEARING ALLOYS WITH MORE THAN 0.5% COPPER TO BE USED ON ANY INTERNAL OR EXTERNAL PARTS). WITH MATERIAL TEST CERTIFICATE. VA 500.51.2500.3/4", LENGTH: 160MM. SUPPLIER: SEMPELL AG | 40141611 |  |  | 0 |  |  | 0 | [5 empty] | disc1 3/4" CL disc2 Vendor pn 'vendor pn extension 'name AGnotes High pressure Globe Valve Cl straight through type with lifting indicator forged C.S. similar to C22.8 material and Butt welding ends Sch 160 Disc chrome/seat stellited. (No copper or copper bearing alloys with more than copper to be used on any internal or external parts). With material test certificate. 500.51.2500.3/4".G.W. Connection ends 3/4" 2500# length 160mm. | Jegan | Rafeek | QA Saved
1/24/2023 6:10:51 AM | QCM100004004 |  | disc1:3/4" GLOBE VALVE, BW,CL 2500,disc2:Vendor pn:'vendor pn extension:'name:SEMPELL AGnotes:High pressure Globe Valve Cl 2500 straight through type, with lifting indicator, forged C.S. A105 similar to C22.8 material and ANSI Butt welding ends, Sch 160, Disc 17% chrome/seat stellited. (No copper or copper bearing alloys with more than 0.5% copper to be used on any internal or external parts). With material test certificate. VA 500.51.2500.3/4".G.W. Connection: BW ends 3/4" 2500#, length: 160mm. |  | VALVE | GLOBE | PRESSURE RATING | CLASS 2500 |  | Yes | 3 | DISC 17% CHROME/SEAT STELLITED. (NO COPPER OR COPPER BEARING ALLOYS WITH MORE THAN 0.5% COPPER TO BE USED ON ANY INTERNAL OR EXTERNAL PARTS). WITH MATERIAL TEST CERTIFICATE. VA 500.51.2500.3/4", LENGTH: 160MM. SUPPLIER: SEMPELL AG | 40141611 |  |  | 0 |  |  | 0 | [5 empty] | disc1 3/4" CL disc2 Vendor pn 'vendor pn extension 'name AGnotes High pressure Globe Valve Cl straight through type with lifting indicator forged C.S. similar to C22.8 material and Butt welding ends Sch 160 Disc chrome/seat stellited. (No copper or copper bearing alloys with more than copper to be used on any internal or external parts). With material test certificate. 500.51.2500.3/4".G.W. Connection ends 3/4" 2500# length 160mm. | Jegan | Rafeek | QA Saved
1/24/2023 6:10:51 AM | QCM100004004 |  | disc1:3/4" GLOBE VALVE, BW,CL 2500,disc2:Vendor pn:'vendor pn extension:'name:SEMPELL AGnotes:High pressure Globe Valve Cl 2500 straight through type, with lifting indicator, forged C.S. A105 similar to C22.8 material and ANSI Butt welding ends, Sch 160, Disc 17% chrome/seat stellited. (No copper or copper bearing alloys with more than 0.5% copper to be used on any internal or external parts). With material test certificate. VA 500.51.2500.3/4".G.W. Connection: BW ends 3/4" 2500#, length: 160mm. |  | VALVE | GLOBE | NOMINAL SIZE | 3/4 | IN | Yes | 4 | DISC 17% CHROME/SEAT STELLITED. (NO COPPER OR COPPER BEARING ALLOYS WITH MORE THAN 0.5% COPPER TO BE USED ON ANY INTERNAL OR EXTERNAL PARTS). WITH MATERIAL TEST CERTIFICATE. VA 500.51.2500.3/4", LENGTH: 160MM. SUPPLIER: SEMPELL AG | 40141611 |  |  | 0 |  |  | 0 | [5 empty] | disc1 3/4" CL disc2 Vendor pn 'vendor pn extension 'name AGnotes High pressure Globe Valve Cl straight through type with lifting indicator forged C.S. similar to C22.8 material and Butt welding ends Sch 160 Disc chrome/seat stellited. (No copper or copper bearing alloys with more than copper to be used on any internal or external parts). With material test certificate. 500.51.2500.3/4".G.W. Connection ends 3/4" 2500# length 160mm. | Jegan | Rafeek | QA Saved
1/24/2023 6:10:51 AM | QCM100004004 |  | disc1:3/4" GLOBE VALVE, BW,CL 2500,disc2:Vendor pn:'vendor pn extension:'name:SEMPELL AGnotes:High pressure Globe Valve Cl 2500 straight through type, with lifting indicator, forged C.S. A105 similar to C22.8 material and ANSI Butt welding ends, Sch 160, Disc 17% chrome/seat stellited. (No copper or copper bearing alloys with more than 0.5% copper to be used on any internal or external parts). With material test certificate. VA 500.51.2500.3/4".G.W. Connection: BW ends 3/4" 2500#, length: 160mm. |  | VALVE | GLOBE | SCHEDULE NUMBER |  |  | No | 5 | DISC 17% CHROME/SEAT STELLITED. (NO COPPER OR COPPER BEARING ALLOYS WITH MORE THAN 0.5% COPPER TO BE USED ON ANY INTERNAL OR EXTERNAL PARTS). WITH MATERIAL TEST CERTIFICATE. VA 500.51.2500.3/4", LENGTH: 160MM. SUPPLIER: SEMPELL AG | 40141611 |  |  | 0 |  |  | 0 | [5 empty] | disc1 3/4" CL disc2 Vendor pn 'vendor pn extension 'name AGnotes High pressure Globe Valve Cl straight through type with lifting indicator forged C.S. similar to C22.8 material and Butt welding ends Sch 160 Disc chrome/seat stellited. (No copper or copper bearing alloys with more than copper to be used on any internal or external parts). With material test certificate. 500.51.2500.3/4".G.W. Connection ends 3/4" 2500# length 160mm. | Jegan | Rafeek | QA Saved
1/24/2023 6:10:51 AM | QCM100004004 |  | disc1:3/4" GLOBE VALVE, BW,CL 2500,disc2:Vendor pn:'vendor pn extension:'name:SEMPELL AGnotes:High pressure Globe Valve Cl 2500 straight through type, with lifting indicator, forged C.S. A105 similar to C22.8 material and ANSI Butt welding ends, Sch 160, Disc 17% chrome/seat stellited. (No copper or copper bearing alloys with more than 0.5% copper to be used on any internal or external parts). With material test certificate. VA 500.51.2500.3/4".G.W. Connection: BW ends 3/4" 2500#, length: 160mm. |  | VALVE | GLOBE | MAT, TRIM |  |  | No | 6 | DISC 17% CHROME/SEAT STELLITED. (NO COPPER OR COPPER BEARING ALLOYS WITH MORE THAN 0.5% COPPER TO BE USED ON ANY INTERNAL OR EXTERNAL PARTS). WITH MATERIAL TEST CERTIFICATE. VA 500.51.2500.3/4", LENGTH: 160MM. SUPPLIER: SEMPELL AG | 40141611 |  |  | 0 |  |  | 0 | [5 empty] | disc1 3/4" CL disc2 Vendor pn 'vendor pn extension 'name AGnotes High pressure Globe Valve Cl straight through type with lifting indicator forged C.S. similar to C22.8 material and Butt welding ends Sch 160 Disc chrome/seat stellited. (No copper or copper bearing alloys with more than copper to be used on any internal or external parts). With material test certificate. 500.51.2500.3/4".G.W. Connection ends 3/4" 2500# length 160mm. | Jegan | Rafeek | QA Saved
1/24/2023 6:10:51 AM | QCM100004004 |  | disc1:3/4" GLOBE VALVE, BW,CL 2500,disc2:Vendor pn:'vendor pn extension:'name:SEMPELL AGnotes:High pressure Globe Valve Cl 2500 straight through type, with lifting indicator, forged C.S. A105 similar to C22.8 material and ANSI Butt welding ends, Sch 160, Disc 17% chrome/seat stellited. (No copper or copper bearing alloys with more than 0.5% copper to be used on any internal or external parts). With material test certificate. VA 500.51.2500.3/4".G.W. Connection: BW ends 3/4" 2500#, length: 160mm. |  | VALVE | GLOBE | TRIM NUMBER |  |  | No | 7 | DISC 17% CHROME/SEAT STELLITED. (NO COPPER OR COPPER BEARING ALLOYS WITH MORE THAN 0.5% COPPER TO BE USED ON ANY INTERNAL OR EXTERNAL PARTS). WITH MATERIAL TEST CERTIFICATE. VA 500.51.2500.3/4", LENGTH: 160MM. SUPPLIER: SEMPELL AG | 40141611 |  |  | 0 |  |  | 0 | [5 empty] | disc1 3/4" CL disc2 Vendor pn 'vendor pn extension 'name AGnotes High pressure Globe Valve Cl straight through type with lifting indicator forged C.S. similar to C22.8 material and Butt welding ends Sch 160 Disc chrome/seat stellited. (No copper or copper bearing alloys with more than copper to be used on any internal or external parts). With material test certificate. 500.51.2500.3/4".G.W. Connection ends 3/4" 2500# length 160mm. | Jegan | Rafeek | QA Saved
1/24/2023 6:10:51 AM | QCM100004004 |  | disc1:3/4" GLOBE VALVE, BW,CL 2500,disc2:Vendor pn:'vendor pn extension:'name:SEMPELL AGnotes:High pressure Globe Valve Cl 2500 straight through type, with lifting indicator, forged C.S. A105 similar to C22.8 material and ANSI Butt welding ends, Sch 160, Disc 17% chrome/seat stellited. (No copper or copper bearing alloys with more than 0.5% copper to be used on any internal or external parts). With material test certificate. VA 500.51.2500.3/4".G.W. Connection: BW ends 3/4" 2500#, length: 160mm. |  | VALVE | GLOBE | MATERIAL TEST CERTIFICATE |  |  | No | 8 | DISC 17% CHROME/SEAT STELLITED. (NO COPPER OR COPPER BEARING ALLOYS WITH MORE THAN 0.5% COPPER TO BE USED ON ANY INTERNAL OR EXTERNAL PARTS). WITH MATERIAL TEST CERTIFICATE. VA 500.51.2500.3/4", LENGTH: 160MM. SUPPLIER: SEMPELL AG | 40141611 |  |  | 0 |  |  | 0 | [5 empty] | disc1 3/4" CL disc2 Vendor pn 'vendor pn extension 'name AGnotes High pressure Globe Valve Cl straight through type with lifting indicator forged C.S. similar to C22.8 material and Butt welding ends Sch 160 Disc chrome/seat stellited. (No copper or copper bearing alloys with more than copper to be used on any internal or external parts). With material test certificate. 500.51.2500.3/4".G.W. Connection ends 3/4" 2500# length 160mm. | Jegan | Rafeek | QA Saved
1/24/2023 6:10:51 AM | QCM100004004 |  | disc1:3/4" GLOBE VALVE, BW,CL 2500,disc2:Vendor pn:'vendor pn extension:'name:SEMPELL AGnotes:High pressure Globe Valve Cl 2500 straight through type, with lifting indicator, forged C.S. A105 similar to C22.8 material and ANSI Butt welding ends, Sch 160, Disc 17% chrome/seat stellited. (No copper or copper bearing alloys with more than 0.5% copper to be used on any internal or external parts). With material test certificate. VA 500.51.2500.3/4".G.W. Connection: BW ends 3/4" 2500#, length: 160mm. |  | VALVE | GLOBE | TYPE OF FACE |  |  | No | 9 | DISC 17% CHROME/SEAT STELLITED. (NO COPPER OR COPPER BEARING ALLOYS WITH MORE THAN 0.5% COPPER TO BE USED ON ANY INTERNAL OR EXTERNAL PARTS). WITH MATERIAL TEST CERTIFICATE. VA 500.51.2500.3/4", LENGTH: 160MM. SUPPLIER: SEMPELL AG | 40141611 |  |  | 0 |  |  | 0 | [5 empty] | disc1 3/4" CL disc2 Vendor pn 'vendor pn extension 'name AGnotes High pressure Globe Valve Cl straight through type with lifting indicator forged C.S. similar to C22.8 material and Butt welding ends Sch 160 Disc chrome/seat stellited. (No copper or copper bearing alloys with more than copper to be used on any internal or external parts). With material test certificate. 500.51.2500.3/4".G.W. Connection ends 3/4" 2500# length 160mm. | Jegan | Rafeek | QA Saved
1/24/2023 6:10:51 AM | QCM100004004 |  | disc1:3/4" GLOBE VALVE, BW,CL 2500,disc2:Vendor pn:'vendor pn extension:'name:SEMPELL AGnotes:High pressure Globe Valve Cl 2500 straight through type, with lifting indicator, forged C.S. A105 similar to C22.8 material and ANSI Butt welding ends, Sch 160, Disc 17% chrome/seat stellited. (No copper or copper bearing alloys with more than 0.5% copper to be used on any internal or external parts). With material test certificate. VA 500.51.2500.3/4".G.W. Connection: BW ends 3/4" 2500#, length: 160mm. |  | VALVE | GLOBE | TYPE OF CLOSURE MEMBER |  |  | No | 10 | DISC 17% CHROME/SEAT STELLITED. (NO COPPER OR COPPER BEARING ALLOYS WITH MORE THAN 0.5% COPPER TO BE USED ON ANY INTERNAL OR EXTERNAL PARTS). WITH MATERIAL TEST CERTIFICATE. VA 500.51.2500.3/4", LENGTH: 160MM. SUPPLIER: SEMPELL AG | 40141611 |  |  | 0 |  |  | 0 | [5 empty] | disc1 3/4" CL disc2 Vendor pn 'vendor pn extension 'name AGnotes High pressure Globe Valve Cl straight through type with lifting indicator forged C.S. similar to C22.8 material and Butt welding ends Sch 160 Disc chrome/seat stellited. (No copper or copper bearing alloys with more than copper to be used on any internal or external parts). With material test certificate. 500.51.2500.3/4".G.W. Connection ends 3/4" 2500# length 160mm. | Jegan | Rafeek | QA Saved
1/24/2023 6:10:51 AM | QCM100004004 |  | disc1:3/4" GLOBE VALVE, BW,CL 2500,disc2:Vendor pn:'vendor pn extension:'name:SEMPELL AGnotes:High pressure Globe Valve Cl 2500 straight through type, with lifting indicator, forged C.S. A105 similar to C22.8 material and ANSI Butt welding ends, Sch 160, Disc 17% chrome/seat stellited. (No copper or copper bearing alloys with more than 0.5% copper to be used on any internal or external parts). With material test certificate. VA 500.51.2500.3/4".G.W. Connection: BW ends 3/4" 2500#, length: 160mm. |  | VALVE | GLOBE | TYPE OF BORE |  |  | No | 11 | DISC 17% CHROME/SEAT STELLITED. (NO COPPER OR COPPER BEARING ALLOYS WITH MORE THAN 0.5% COPPER TO BE USED ON ANY INTERNAL OR EXTERNAL PARTS). WITH MATERIAL TEST CERTIFICATE. VA 500.51.2500.3/4", LENGTH: 160MM. SUPPLIER: SEMPELL AG | 40141611 |  |  | 0 |  |  | 0 | [5 empty] | disc1 3/4" CL disc2 Vendor pn 'vendor pn extension 'name AGnotes High pressure Globe Valve Cl straight through type with lifting indicator forged C.S. similar to C22.8 material and Butt welding ends Sch 160 Disc chrome/seat stellited. (No copper or copper bearing alloys with more than copper to be used on any internal or external parts). With material test certificate. 500.51.2500.3/4".G.W. Connection ends 3/4" 2500# length 160mm. | Jegan | Rafeek | QA Saved
1/24/2023 6:10:51 AM | QCM100004004 |  | disc1:3/4" GLOBE VALVE, BW,CL 2500,disc2:Vendor pn:'vendor pn extension:'name:SEMPELL AGnotes:High pressure Globe Valve Cl 2500 straight through type, with lifting indicator, forged C.S. A105 similar to C22.8 material and ANSI Butt welding ends, Sch 160, Disc 17% chrome/seat stellited. (No copper or copper bearing alloys with more than 0.5% copper to be used on any internal or external parts). With material test certificate. VA 500.51.2500.3/4".G.W. Connection: BW ends 3/4" 2500#, length: 160mm. |  | VALVE | GLOBE | TYPE OF BONNET/COVER |  |  | No | 12 | DISC 17% CHROME/SEAT STELLITED. (NO COPPER OR COPPER BEARING ALLOYS WITH MORE THAN 0.5% COPPER TO BE USED ON ANY INTERNAL OR EXTERNAL PARTS). WITH MATERIAL TEST CERTIFICATE. VA 500.51.2500.3/4", LENGTH: 160MM. SUPPLIER: SEMPELL AG | 40141611 |  |  | 0 |  |  | 0 | [5 empty] | disc1 3/4" CL disc2 Vendor pn 'vendor pn extension 'name AGnotes High pressure Globe Valve Cl straight through type with lifting indicator forged C.S. similar to C22.8 material and Butt welding ends Sch 160 Disc chrome/seat stellited. (No copper or copper bearing alloys with more than copper to be used on any internal or external parts). With material test certificate. 500.51.2500.3/4".G.W. Connection ends 3/4" 2500# length 160mm. | Jegan | Rafeek | QA Saved
1/24/2023 6:10:51 AM | QCM100004004 |  | disc1:3/4" GLOBE VALVE, BW,CL 2500,disc2:Vendor pn:'vendor pn extension:'name:SEMPELL AGnotes:High pressure Globe Valve Cl 2500 straight through type, with lifting indicator, forged C.S. A105 similar to C22.8 material and ANSI Butt welding ends, Sch 160, Disc 17% chrome/seat stellited. (No copper or copper bearing alloys with more than 0.5% copper to be used on any internal or external parts). With material test certificate. VA 500.51.2500.3/4".G.W. Connection: BW ends 3/4" 2500#, length: 160mm. |  | VALVE | GLOBE | TYPE OF STEM |  |  | No | 13 | DISC 17% CHROME/SEAT STELLITED. (NO COPPER OR COPPER BEARING ALLOYS WITH MORE THAN 0.5% COPPER TO BE USED ON ANY INTERNAL OR EXTERNAL PARTS). WITH MATERIAL TEST CERTIFICATE. VA 500.51.2500.3/4", LENGTH: 160MM. SUPPLIER: SEMPELL AG | 40141611 |  |  | 0 |  |  | 0 | [5 empty] | disc1 3/4" CL disc2 Vendor pn 'vendor pn extension 'name AGnotes High pressure Globe Valve Cl straight through type with lifting indicator forged C.S. similar to C22.8 material and Butt welding ends Sch 160 Disc chrome/seat stellited. (No copper or copper bearing alloys with more than copper to be used on any internal or external parts). With material test certificate. 500.51.2500.3/4".G.W. Connection ends 3/4" 2500# length 160mm. | Jegan | Rafeek | QA Saved
1/24/2023 6:10:51 AM | QCM100004004 |  | disc1:3/4" GLOBE VALVE, BW,CL 2500,disc2:Vendor pn:'vendor pn extension:'name:SEMPELL AGnotes:High pressure Globe Valve Cl 2500 straight through type, with lifting indicator, forged C.S. A105 similar to C22.8 material and ANSI Butt welding ends, Sch 160, Disc 17% chrome/seat stellited. (No copper or copper bearing alloys with more than 0.5% copper to be used on any internal or external parts). With material test certificate. VA 500.51.2500.3/4".G.W. Connection: BW ends 3/4" 2500#, length: 160mm. |  | VALVE | GLOBE | TYPE OF SEAT |  |  | No | 14 | DISC 17% CHROME/SEAT STELLITED. (NO COPPER OR COPPER BEARING ALLOYS WITH MORE THAN 0.5% COPPER TO BE USED ON ANY INTERNAL OR EXTERNAL PARTS). WITH MATERIAL TEST CERTIFICATE. VA 500.51.2500.3/4", LENGTH: 160MM. SUPPLIER: SEMPELL AG | 40141611 |  |  | 0 |  |  | 0 | [5 empty] | disc1 3/4" CL disc2 Vendor pn 'vendor pn extension 'name AGnotes High pressure Globe Valve Cl straight through type with lifting indicator forged C.S. similar to C22.8 material and Butt welding ends Sch 160 Disc chrome/seat stellited. (No copper or copper bearing alloys with more than copper to be used on any internal or external parts). With material test certificate. 500.51.2500.3/4".G.W. Connection ends 3/4" 2500# length 160mm. | Jegan | Rafeek | QA Saved
1/24/2023 6:10:51 AM | QCM100004004 |  | disc1:3/4" GLOBE VALVE, BW,CL 2500,disc2:Vendor pn:'vendor pn extension:'name:SEMPELL AGnotes:High pressure Globe Valve Cl 2500 straight through type, with lifting indicator, forged C.S. A105 similar to C22.8 material and ANSI Butt welding ends, Sch 160, Disc 17% chrome/seat stellited. (No copper or copper bearing alloys with more than 0.5% copper to be used on any internal or external parts). With material test certificate. VA 500.51.2500.3/4".G.W. Connection: BW ends 3/4" 2500#, length: 160mm. |  | VALVE | GLOBE | MAT, BODY | CARBON STEEL |  | No | 15 | DISC 17% CHROME/SEAT STELLITED. (NO COPPER OR COPPER BEARING ALLOYS WITH MORE THAN 0.5% COPPER TO BE USED ON ANY INTERNAL OR EXTERNAL PARTS). WITH MATERIAL TEST CERTIFICATE. VA 500.51.2500.3/4", LENGTH: 160MM. SUPPLIER: SEMPELL AG | 40141611 |  |  | 0 |  |  | 0 | [5 empty] | disc1 3/4" CL disc2 Vendor pn 'vendor pn extension 'name AGnotes High pressure Globe Valve Cl straight through type with lifting indicator forged C.S. similar to C22.8 material and Butt welding ends Sch 160 Disc chrome/seat stellited. (No copper or copper bearing alloys with more than copper to be used on any internal or external parts). With material test certificate. 500.51.2500.3/4".G.W. Connection ends 3/4" 2500# length 160mm. | Jegan | Rafeek | QA Saved
1/24/2023 6:10:51 AM | QCM100004004 |  | disc1:3/4" GLOBE VALVE, BW,CL 2500,disc2:Vendor pn:'vendor pn extension:'name:SEMPELL AGnotes:High pressure Globe Valve Cl 2500 straight through type, with lifting indicator, forged C.S. A105 similar to C22.8 material and ANSI Butt welding ends, Sch 160, Disc 17% chrome/seat stellited. (No copper or copper bearing alloys with more than 0.5% copper to be used on any internal or external parts). With material test certificate. VA 500.51.2500.3/4".G.W. Connection: BW ends 3/4" 2500#, length: 160mm. |  | VALVE | GLOBE | MAT SPEC, BONNET | ASTM A105 |  | No | 16 | DISC 17% CHROME/SEAT STELLITED. (NO COPPER OR COPPER BEARING ALLOYS WITH MORE THAN 0.5% COPPER TO BE USED ON ANY INTERNAL OR EXTERNAL PARTS). WITH MATERIAL TEST CERTIFICATE. VA 500.51.2500.3/4", LENGTH: 160MM. SUPPLIER: SEMPELL AG | 40141611 |  |  | 0 |  |  | 0 | [5 empty] | disc1 3/4" CL disc2 Vendor pn 'vendor pn extension 'name AGnotes High pressure Globe Valve Cl straight through type with lifting indicator forged C.S. similar to C22.8 material and Butt welding ends Sch 160 Disc chrome/seat stellited. (No copper or copper bearing alloys with more than copper to be used on any internal or external parts). With material test certificate. 500.51.2500.3/4".G.W. Connection ends 3/4" 2500# length 160mm. | Jegan | Rafeek | QA Saved
1/24/2023 6:10:51 AM | QCM100004004 |  | disc1:3/4" GLOBE VALVE, BW,CL 2500,disc2:Vendor pn:'vendor pn extension:'name:SEMPELL AGnotes:High pressure Globe Valve Cl 2500 straight through type, with lifting indicator, forged C.S. A105 similar to C22.8 material and ANSI Butt welding ends, Sch 160, Disc 17% chrome/seat stellited. (No copper or copper bearing alloys with more than 0.5% copper to be used on any internal or external parts). With material test certificate. VA 500.51.2500.3/4".G.W. Connection: BW ends 3/4" 2500#, length: 160mm. |  | VALVE | GLOBE | MAT, BONNET | CARBON STEEL |  | No | 17 | DISC 17% CHROME/SEAT STELLITED. (NO COPPER OR COPPER BEARING ALLOYS WITH MORE THAN 0.5% COPPER TO BE USED ON ANY INTERNAL OR EXTERNAL PARTS). WITH MATERIAL TEST CERTIFICATE. VA 500.51.2500.3/4", LENGTH: 160MM. SUPPLIER: SEMPELL AG | 40141611 |  |  | 0 |  |  | 0 | [5 empty] | disc1 3/4" CL disc2 Vendor pn 'vendor pn extension 'name AGnotes High pressure Globe Valve Cl straight through type with lifting indicator forged C.S. similar to C22.8 material and Butt welding ends Sch 160 Disc chrome/seat stellited. (No copper or copper bearing alloys with more than copper to be used on any internal or external parts). With material test certificate. 500.51.2500.3/4".G.W. Connection ends 3/4" 2500# length 160mm. | Jegan | Rafeek | QA Saved
1/24/2023 6:10:51 AM | QCM100004004 |  | disc1:3/4" GLOBE VALVE, BW,CL 2500,disc2:Vendor pn:'vendor pn extension:'name:SEMPELL AGnotes:High pressure Globe Valve Cl 2500 straight through type, with lifting indicator, forged C.S. A105 similar to C22.8 material and ANSI Butt welding ends, Sch 160, Disc 17% chrome/seat stellited. (No copper or copper bearing alloys with more than 0.5% copper to be used on any internal or external parts). With material test certificate. VA 500.51.2500.3/4".G.W. Connection: BW ends 3/4" 2500#, length: 160mm. |  | VALVE | GLOBE | MAT, STEM |  |  | No | 18 | DISC 17% CHROME/SEAT STELLITED. (NO COPPER OR COPPER BEARING ALLOYS WITH MORE THAN 0.5% COPPER TO BE USED ON ANY INTERNAL OR EXTERNAL PARTS). WITH MATERIAL TEST CERTIFICATE. VA 500.51.2500.3/4", LENGTH: 160MM. SUPPLIER: SEMPELL AG | 40141611 |  |  | 0 |  |  | 0 | [5 empty] | disc1 3/4" CL disc2 Vendor pn 'vendor pn extension 'name AGnotes High pressure Globe Valve Cl straight through type with lifting indicator forged C.S. similar to C22.8 material and Butt welding ends Sch 160 Disc chrome/seat stellited. (No copper or copper bearing alloys with more than copper to be used on any internal or external parts). With material test certificate. 500.51.2500.3/4".G.W. Connection ends 3/4" 2500# length 160mm. | Jegan | Rafeek | QA Saved
1/24/2023 6:10:51 AM | QCM100004004 |  | disc1:3/4" GLOBE VALVE, BW,CL 2500,disc2:Vendor pn:'vendor pn extension:'name:SEMPELL AGnotes:High pressure Globe Valve Cl 2500 straight through type, with lifting indicator, forged C.S. A105 similar to C22.8 material and ANSI Butt welding ends, Sch 160, Disc 17% chrome/seat stellited. (No copper or copper bearing alloys with more than 0.5% copper to be used on any internal or external parts). With material test certificate. VA 500.51.2500.3/4".G.W. Connection: BW ends 3/4" 2500#, length: 160mm. |  | VALVE | GLOBE | STEM DESIGN |  |  | No | 19 | DISC 17% CHROME/SEAT STELLITED. (NO COPPER OR COPPER BEARING ALLOYS WITH MORE THAN 0.5% COPPER TO BE USED ON ANY INTERNAL OR EXTERNAL PARTS). WITH MATERIAL TEST CERTIFICATE. VA 500.51.2500.3/4", LENGTH: 160MM. SUPPLIER: SEMPELL AG | 40141611 |  |  | 0 |  |  | 0 | [5 empty] | disc1 3/4" CL disc2 Vendor pn 'vendor pn extension 'name AGnotes High pressure Globe Valve Cl straight through type with lifting indicator forged C.S. similar to C22.8 material and Butt welding ends Sch 160 Disc chrome/seat stellited. (No copper or copper bearing alloys with more than copper to be used on any internal or external parts). With material test certificate. 500.51.2500.3/4".G.W. Connection ends 3/4" 2500# length 160mm. | Jegan | Rafeek | QA Saved
1/24/2023 6:10:51 AM | QCM100004004 |  | disc1:3/4" GLOBE VALVE, BW,CL 2500,disc2:Vendor pn:'vendor pn extension:'name:SEMPELL AGnotes:High pressure Globe Valve Cl 2500 straight through type, with lifting indicator, forged C.S. A105 similar to C22.8 material and ANSI Butt welding ends, Sch 160, Disc 17% chrome/seat stellited. (No copper or copper bearing alloys with more than 0.5% copper to be used on any internal or external parts). With material test certificate. VA 500.51.2500.3/4".G.W. Connection: BW ends 3/4" 2500#, length: 160mm. |  | VALVE | GLOBE | MAT SPEC, SEAT FACING |  |  | No | 20 | DISC 17% CHROME/SEAT STELLITED. (NO COPPER OR COPPER BEARING ALLOYS WITH MORE THAN 0.5% COPPER TO BE USED ON ANY INTERNAL OR EXTERNAL PARTS). WITH MATERIAL TEST CERTIFICATE. VA 500.51.2500.3/4", LENGTH: 160MM. SUPPLIER: SEMPELL AG | 40141611 |  |  | 0 |  |  | 0 | [5 empty] | disc1 3/4" CL disc2 Vendor pn 'vendor pn extension 'name AGnotes High pressure Globe Valve Cl straight through type with lifting indicator forged C.S. similar to C22.8 material and Butt welding ends Sch 160 Disc chrome/seat stellited. (No copper or copper bearing alloys with more than copper to be used on any internal or external parts). With material test certificate. 500.51.2500.3/4".G.W. Connection ends 3/4" 2500# length 160mm. | Jegan | Rafeek | QA Saved
1/24/2023 6:10:51 AM | QCM100004004 |  | disc1:3/4" GLOBE VALVE, BW,CL 2500,disc2:Vendor pn:'vendor pn extension:'name:SEMPELL AGnotes:High pressure Globe Valve Cl 2500 straight through type, with lifting indicator, forged C.S. A105 similar to C22.8 material and ANSI Butt welding ends, Sch 160, Disc 17% chrome/seat stellited. (No copper or copper bearing alloys with more than 0.5% copper to be used on any internal or external parts). With material test certificate. VA 500.51.2500.3/4".G.W. Connection: BW ends 3/4" 2500#, length: 160mm. |  | VALVE | GLOBE | MAT SPEC, BACK SEAT FACING |  |  | No | 21 | DISC 17% CHROME/SEAT STELLITED. (NO COPPER OR COPPER BEARING ALLOYS WITH MORE THAN 0.5% COPPER TO BE USED ON ANY INTERNAL OR EXTERNAL PARTS). WITH MATERIAL TEST CERTIFICATE. VA 500.51.2500.3/4", LENGTH: 160MM. SUPPLIER: SEMPELL AG | 40141611 |  |  | 0 |  |  | 0 | [5 empty] | disc1 3/4" CL disc2 Vendor pn 'vendor pn extension 'name AGnotes High pressure Globe Valve Cl straight through type with lifting indicator forged C.S. similar to C22.8 material and Butt welding ends Sch 160 Disc chrome/seat stellited. (No copper or copper bearing alloys with more than copper to be used on any internal or external parts). With material test certificate. 500.51.2500.3/4".G.W. Connection ends 3/4" 2500# length 160mm. | Jegan | Rafeek | QA Saved
1/24/2023 6:10:51 AM | QCM100004004 |  | disc1:3/4" GLOBE VALVE, BW,CL 2500,disc2:Vendor pn:'vendor pn extension:'name:SEMPELL AGnotes:High pressure Globe Valve Cl 2500 straight through type, with lifting indicator, forged C.S. A105 similar to C22.8 material and ANSI Butt welding ends, Sch 160, Disc 17% chrome/seat stellited. (No copper or copper bearing alloys with more than 0.5% copper to be used on any internal or external parts). With material test certificate. VA 500.51.2500.3/4".G.W. Connection: BW ends 3/4" 2500#, length: 160mm. |  | VALVE | GLOBE | MAT SPEC, PRESSURE SEAL |  |  | No | 22 | DISC 17% CHROME/SEAT STELLITED. (NO COPPER OR COPPER BEARING ALLOYS WITH MORE THAN 0.5% COPPER TO BE USED ON ANY INTERNAL OR EXTERNAL PARTS). WITH MATERIAL TEST CERTIFICATE. VA 500.51.2500.3/4", LENGTH: 160MM. SUPPLIER: SEMPELL AG | 40141611 |  |  | 0 |  |  | 0 | [5 empty] | disc1 3/4" CL disc2 Vendor pn 'vendor pn extension 'name AGnotes High pressure Globe Valve Cl straight through type with lifting indicator forged C.S. similar to C22.8 material and Butt welding ends Sch 160 Disc chrome/seat stellited. (No copper or copper bearing alloys with more than copper to be used on any internal or external parts). With material test certificate. 500.51.2500.3/4".G.W. Connection ends 3/4" 2500# length 160mm. | Jegan | Rafeek | QA Saved
1/24/2023 6:10:51 AM | QCM100004004 |  | disc1:3/4" GLOBE VALVE, BW,CL 2500,disc2:Vendor pn:'vendor pn extension:'name:SEMPELL AGnotes:High pressure Globe Valve Cl 2500 straight through type, with lifting indicator, forged C.S. A105 similar to C22.8 material and ANSI Butt welding ends, Sch 160, Disc 17% chrome/seat stellited. (No copper or copper bearing alloys with more than 0.5% copper to be used on any internal or external parts). With material test certificate. VA 500.51.2500.3/4".G.W. Connection: BW ends 3/4" 2500#, length: 160mm. |  | VALVE | GLOBE | MAT SPEC, BOLT/STUD |  |  | No | 23 | DISC 17% CHROME/SEAT STELLITED. (NO COPPER OR COPPER BEARING ALLOYS WITH MORE THAN 0.5% COPPER TO BE USED ON ANY INTERNAL OR EXTERNAL PARTS). WITH MATERIAL TEST CERTIFICATE. VA 500.51.2500.3/4", LENGTH: 160MM. SUPPLIER: SEMPELL AG | 40141611 |  |  | 0 |  |  | 0 | [5 empty] | disc1 3/4" CL disc2 Vendor pn 'vendor pn extension 'name AGnotes High pressure Globe Valve Cl straight through type with lifting indicator forged C.S. similar to C22.8 material and Butt welding ends Sch 160 Disc chrome/seat stellited. (No copper or copper bearing alloys with more than copper to be used on any internal or external parts). With material test certificate. 500.51.2500.3/4".G.W. Connection ends 3/4" 2500# length 160mm. | Jegan | Rafeek | QA Saved
1/24/2023 6:10:51 AM | QCM100004004 |  | disc1:3/4" GLOBE VALVE, BW,CL 2500,disc2:Vendor pn:'vendor pn extension:'name:SEMPELL AGnotes:High pressure Globe Valve Cl 2500 straight through type, with lifting indicator, forged C.S. A105 similar to C22.8 material and ANSI Butt welding ends, Sch 160, Disc 17% chrome/seat stellited. (No copper or copper bearing alloys with more than 0.5% copper to be used on any internal or external parts). With material test certificate. VA 500.51.2500.3/4".G.W. Connection: BW ends 3/4" 2500#, length: 160mm. |  | VALVE | GLOBE | MAT SPEC, NUT |  |  | No | 24 | DISC 17% CHROME/SEAT STELLITED. (NO COPPER OR COPPER BEARING ALLOYS WITH MORE THAN 0.5% COPPER TO BE USED ON ANY INTERNAL OR EXTERNAL PARTS). WITH MATERIAL TEST CERTIFICATE. VA 500.51.2500.3/4", LENGTH: 160MM. SUPPLIER: SEMPELL AG | 40141611 |  |  | 0 |  |  | 0 | [5 empty] | disc1 3/4" CL disc2 Vendor pn 'vendor pn extension 'name AGnotes High pressure Globe Valve Cl straight through type with lifting indicator forged C.S. similar to C22.8 material and Butt welding ends Sch 160 Disc chrome/seat stellited. (No copper or copper bearing alloys with more than copper to be used on any internal or external parts). With material test certificate. 500.51.2500.3/4".G.W. Connection ends 3/4" 2500# length 160mm. | Jegan | Rafeek | QA Saved
1/24/2023 6:10:51 AM | QCM100004004 |  | disc1:3/4" GLOBE VALVE, BW,CL 2500,disc2:Vendor pn:'vendor pn extension:'name:SEMPELL AGnotes:High pressure Globe Valve Cl 2500 straight through type, with lifting indicator, forged C.S. A105 similar to C22.8 material and ANSI Butt welding ends, Sch 160, Disc 17% chrome/seat stellited. (No copper or copper bearing alloys with more than 0.5% copper to be used on any internal or external parts). With material test certificate. VA 500.51.2500.3/4".G.W. Connection: BW ends 3/4" 2500#, length: 160mm. |  | VALVE | GLOBE | API STANDARD |  |  | No | 25 | DISC 17% CHROME/SEAT STELLITED. (NO COPPER OR COPPER BEARING ALLOYS WITH MORE THAN 0.5% COPPER TO BE USED ON ANY INTERNAL OR EXTERNAL PARTS). WITH MATERIAL TEST CERTIFICATE. VA 500.51.2500.3/4", LENGTH: 160MM. SUPPLIER: SEMPELL AG | 40141611 |  |  | 0 |  |  | 0 | [5 empty] | disc1 3/4" CL disc2 Vendor pn 'vendor pn extension 'name AGnotes High pressure Globe Valve Cl straight through type with lifting indicator forged C.S. similar to C22.8 material and Butt welding ends Sch 160 Disc chrome/seat stellited. (No copper or copper bearing alloys with more than copper to be used on any internal or external parts). With material test certificate. 500.51.2500.3/4".G.W. Connection ends 3/4" 2500# length 160mm. | Jegan | Rafeek | QA Saved
1/24/2023 6:10:51 AM | QCM100004004 |  | disc1:3/4" GLOBE VALVE, BW,CL 2500,disc2:Vendor pn:'vendor pn extension:'name:SEMPELL AGnotes:High pressure Globe Valve Cl 2500 straight through type, with lifting indicator, forged C.S. A105 similar to C22.8 material and ANSI Butt welding ends, Sch 160, Disc 17% chrome/seat stellited. (No copper or copper bearing alloys with more than 0.5% copper to be used on any internal or external parts). With material test certificate. VA 500.51.2500.3/4".G.W. Connection: BW ends 3/4" 2500#, length: 160mm. |  | VALVE | GLOBE | DESIGN SPEC, F TO F (E TO E) |  |  | No | 26 | DISC 17% CHROME/SEAT STELLITED. (NO COPPER OR COPPER BEARING ALLOYS WITH MORE THAN 0.5% COPPER TO BE USED ON ANY INTERNAL OR EXTERNAL PARTS). WITH MATERIAL TEST CERTIFICATE. VA 500.51.2500.3/4", LENGTH: 160MM. SUPPLIER: SEMPELL AG | 40141611 |  |  | 0 |  |  | 0 | [5 empty] | disc1 3/4" CL disc2 Vendor pn 'vendor pn extension 'name AGnotes High pressure Globe Valve Cl straight through type with lifting indicator forged C.S. similar to C22.8 material and Butt welding ends Sch 160 Disc chrome/seat stellited. (No copper or copper bearing alloys with more than copper to be used on any internal or external parts). With material test certificate. 500.51.2500.3/4".G.W. Connection ends 3/4" 2500# length 160mm. | Jegan | Rafeek | QA Saved
1/24/2023 6:10:51 AM | QCM100004004 |  | disc1:3/4" GLOBE VALVE, BW,CL 2500,disc2:Vendor pn:'vendor pn extension:'name:SEMPELL AGnotes:High pressure Globe Valve Cl 2500 straight through type, with lifting indicator, forged C.S. A105 similar to C22.8 material and ANSI Butt welding ends, Sch 160, Disc 17% chrome/seat stellited. (No copper or copper bearing alloys with more than 0.5% copper to be used on any internal or external parts). With material test certificate. VA 500.51.2500.3/4".G.W. Connection: BW ends 3/4" 2500#, length: 160mm. |  | VALVE | GLOBE | DESIGN SPEC, END FLANGE |  |  | No | 27 | DISC 17% CHROME/SEAT STELLITED. (NO COPPER OR COPPER BEARING ALLOYS WITH MORE THAN 0.5% COPPER TO BE USED ON ANY INTERNAL OR EXTERNAL PARTS). WITH MATERIAL TEST CERTIFICATE. VA 500.51.2500.3/4", LENGTH: 160MM. SUPPLIER: SEMPELL AG | 40141611 |  |  | 0 |  |  | 0 | [5 empty] | disc1 3/4" CL disc2 Vendor pn 'vendor pn extension 'name AGnotes High pressure Globe Valve Cl straight through type with lifting indicator forged C.S. similar to C22.8 material and Butt welding ends Sch 160 Disc chrome/seat stellited. (No copper or copper bearing alloys with more than copper to be used on any internal or external parts). With material test certificate. 500.51.2500.3/4".G.W. Connection ends 3/4" 2500# length 160mm. | Jegan | Rafeek | QA Saved
1/24/2023 6:10:51 AM | QCM100004004 |  | disc1:3/4" GLOBE VALVE, BW,CL 2500,disc2:Vendor pn:'vendor pn extension:'name:SEMPELL AGnotes:High pressure Globe Valve Cl 2500 straight through type, with lifting indicator, forged C.S. A105 similar to C22.8 material and ANSI Butt welding ends, Sch 160, Disc 17% chrome/seat stellited. (No copper or copper bearing alloys with more than 0.5% copper to be used on any internal or external parts). With material test certificate. VA 500.51.2500.3/4".G.W. Connection: BW ends 3/4" 2500#, length: 160mm. |  | VALVE | GLOBE | DESIGN SPEC, END CONNECTION | ANSI B16.9 |  | No | 28 | DISC 17% CHROME/SEAT STELLITED. (NO COPPER OR COPPER BEARING ALLOYS WITH MORE THAN 0.5% COPPER TO BE USED ON ANY INTERNAL OR EXTERNAL PARTS). WITH MATERIAL TEST CERTIFICATE. VA 500.51.2500.3/4", LENGTH: 160MM. SUPPLIER: SEMPELL AG | 40141611 |  |  | 0 |  |  | 0 | [5 empty] | disc1 3/4" CL disc2 Vendor pn 'vendor pn extension 'name AGnotes High pressure Globe Valve Cl straight through type with lifting indicator forged C.S. similar to C22.8 material and Butt welding ends Sch 160 Disc chrome/seat stellited. (No copper or copper bearing alloys with more than copper to be used on any internal or external parts). With material test certificate. 500.51.2500.3/4".G.W. Connection ends 3/4" 2500# length 160mm. | Jegan | Rafeek | QA Saved
1/24/2023 6:10:51 AM | QCM100004004 |  | disc1:3/4" GLOBE VALVE, BW,CL 2500,disc2:Vendor pn:'vendor pn extension:'name:SEMPELL AGnotes:High pressure Globe Valve Cl 2500 straight through type, with lifting indicator, forged C.S. A105 similar to C22.8 material and ANSI Butt welding ends, Sch 160, Disc 17% chrome/seat stellited. (No copper or copper bearing alloys with more than 0.5% copper to be used on any internal or external parts). With material test certificate. VA 500.51.2500.3/4".G.W. Connection: BW ends 3/4" 2500#, length: 160mm. |  | VALVE | GLOBE | WALL THICKNESS |  |  | No | 29 | DISC 17% CHROME/SEAT STELLITED. (NO COPPER OR COPPER BEARING ALLOYS WITH MORE THAN 0.5% COPPER TO BE USED ON ANY INTERNAL OR EXTERNAL PARTS). WITH MATERIAL TEST CERTIFICATE. VA 500.51.2500.3/4", LENGTH: 160MM. SUPPLIER: SEMPELL AG | 40141611 |  |  | 0 |  |  | 0 | [5 empty] | disc1 3/4" CL disc2 Vendor pn 'vendor pn extension 'name AGnotes High pressure Globe Valve Cl straight through type with lifting indicator forged C.S. similar to C22.8 material and Butt welding ends Sch 160 Disc chrome/seat stellited. (No copper or copper bearing alloys with more than copper to be used on any internal or external parts). With material test certificate. 500.51.2500.3/4".G.W. Connection ends 3/4" 2500# length 160mm. | Jegan | Rafeek | QA Saved
1/24/2023 6:10:51 AM | QCM100004004 |  | disc1:3/4" GLOBE VALVE, BW,CL 2500,disc2:Vendor pn:'vendor pn extension:'name:SEMPELL AGnotes:High pressure Globe Valve Cl 2500 straight through type, with lifting indicator, forged C.S. A105 similar to C22.8 material and ANSI Butt welding ends, Sch 160, Disc 17% chrome/seat stellited. (No copper or copper bearing alloys with more than 0.5% copper to be used on any internal or external parts). With material test certificate. VA 500.51.2500.3/4".G.W. Connection: BW ends 3/4" 2500#, length: 160mm. |  | VALVE | GLOBE | MAT, GLAND PACKING-STEM |  |  | No | 30 | DISC 17% CHROME/SEAT STELLITED. (NO COPPER OR COPPER BEARING ALLOYS WITH MORE THAN 0.5% COPPER TO BE USED ON ANY INTERNAL OR EXTERNAL PARTS). WITH MATERIAL TEST CERTIFICATE. VA 500.51.2500.3/4", LENGTH: 160MM. SUPPLIER: SEMPELL AG | 40141611 |  |  | 0 |  |  | 0 | [5 empty] | disc1 3/4" CL disc2 Vendor pn 'vendor pn extension 'name AGnotes High pressure Globe Valve Cl straight through type with lifting indicator forged C.S. similar to C22.8 material and Butt welding ends Sch 160 Disc chrome/seat stellited. (No copper or copper bearing alloys with more than copper to be used on any internal or external parts). With material test certificate. 500.51.2500.3/4".G.W. Connection ends 3/4" 2500# length 160mm. | Jegan | Rafeek | QA Saved
1/24/2023 6:10:51 AM | QCM100004004 |  | disc1:3/4" GLOBE VALVE, BW,CL 2500,disc2:Vendor pn:'vendor pn extension:'name:SEMPELL AGnotes:High pressure Globe Valve Cl 2500 straight through type, with lifting indicator, forged C.S. A105 similar to C22.8 material and ANSI Butt welding ends, Sch 160, Disc 17% chrome/seat stellited. (No copper or copper bearing alloys with more than 0.5% copper to be used on any internal or external parts). With material test certificate. VA 500.51.2500.3/4".G.W. Connection: BW ends 3/4" 2500#, length: 160mm. |  | VALVE | GLOBE | SERVICE |  |  | No | 31 | DISC 17% CHROME/SEAT STELLITED. (NO COPPER OR COPPER BEARING ALLOYS WITH MORE THAN 0.5% COPPER TO BE USED ON ANY INTERNAL OR EXTERNAL PARTS). WITH MATERIAL TEST CERTIFICATE. VA 500.51.2500.3/4", LENGTH: 160MM. SUPPLIER: SEMPELL AG | 40141611 |  |  | 0 |  |  | 0 | [5 empty] | disc1 3/4" CL disc2 Vendor pn 'vendor pn extension 'name AGnotes High pressure Globe Valve Cl straight through type with lifting indicator forged C.S. similar to C22.8 material and Butt welding ends Sch 160 Disc chrome/seat stellited. (No copper or copper bearing alloys with more than copper to be used on any internal or external parts). With material test certificate. 500.51.2500.3/4".G.W. Connection ends 3/4" 2500# length 160mm. | Jegan | Rafeek | QA Saved
1/24/2023 6:10:51 AM | QCM100004004 |  | disc1:3/4" GLOBE VALVE, BW,CL 2500,disc2:Vendor pn:'vendor pn extension:'name:SEMPELL AGnotes:High pressure Globe Valve Cl 2500 straight through type, with lifting indicator, forged C.S. A105 similar to C22.8 material and ANSI Butt welding ends, Sch 160, Disc 17% chrome/seat stellited. (No copper or copper bearing alloys with more than 0.5% copper to be used on any internal or external parts). With material test certificate. VA 500.51.2500.3/4".G.W. Connection: BW ends 3/4" 2500#, length: 160mm. |  | VALVE | GLOBE | INSPECTION CERTIFICATE |  |  | No | 32 | DISC 17% CHROME/SEAT STELLITED. (NO COPPER OR COPPER BEARING ALLOYS WITH MORE THAN 0.5% COPPER TO BE USED ON ANY INTERNAL OR EXTERNAL PARTS). WITH MATERIAL TEST CERTIFICATE. VA 500.51.2500.3/4", LENGTH: 160MM. SUPPLIER: SEMPELL AG | 40141611 |  |  | 0 |  |  | 0 | [5 empty] | disc1 3/4" CL disc2 Vendor pn 'vendor pn extension 'name AGnotes High pressure Globe Valve Cl straight through type with lifting indicator forged C.S. similar to C22.8 material and Butt welding ends Sch 160 Disc chrome/seat stellited. (No copper or copper bearing alloys with more than copper to be used on any internal or external parts). With material test certificate. 500.51.2500.3/4".G.W. Connection ends 3/4" 2500# length 160mm. | Jegan | Rafeek | QA Saved
1/24/2023 6:10:51 AM | QCM100004005 |  | disc1:1" GLOBE VALVE BW CL 2500,disc2:Vendor pn:'vendor pn extension:'name:SEMPELL AGnotes:High pressure Globe Valve Cl 2500 straight through type, with lifting indicator, forged C.S. A105 similar to C22.8 material and ANSI Butt-welding ends, Sch 160, Disc 17% chrome/seat stellited. (No copper or copper bearing alloys with more than 0.5% copper to be used on any internal or external parts). With material test certificate. Size: 1" |  | VALVE | GLOBE | TYPE OF END CONNECTION | BUTTWELD |  | Yes | 1 | STRAIGHT THROUGH TYPE, DISC 17% CHROME/SEAT STELLITED. (NO COPPER OR COPPER BEARING ALLOYS WITH MORE THAN 0.5% COPPER TO BE USED ON ANY INTERNAL OR EXTERNAL PARTS). WITH MATERIAL TEST CERTIFICATE | 40141611 |  |  | 0 |  |  | 0 | [5 empty] | disc1 1" CL disc2 Vendor pn 'vendor pn extension 'name AGnotes High pressure Globe Valve Cl straight through type with lifting indicator forged C.S. similar to C22.8 material and Butt-welding ends Sch Disc chrome/seat stellited. (No copper or copper bearing alloys with more than copper to be used on any internal or external parts). With material test certificate. Size 1" | Jegan | Rafeek | QA Saved
1/24/2023 6:10:51 AM | QCM100004005 |  | disc1:1" GLOBE VALVE BW CL 2500,disc2:Vendor pn:'vendor pn extension:'name:SEMPELL AGnotes:High pressure Globe Valve Cl 2500 straight through type, with lifting indicator, forged C.S. A105 similar to C22.8 material and ANSI Butt-welding ends, Sch 160, Disc 17% chrome/seat stellited. (No copper or copper bearing alloys with more than 0.5% copper to be used on any internal or external parts). With material test certificate. Size: 1" |  | VALVE | GLOBE | MAT SPEC, BODY | ASTM A105 |  | Yes | 2 | STRAIGHT THROUGH TYPE, DISC 17% CHROME/SEAT STELLITED. (NO COPPER OR COPPER BEARING ALLOYS WITH MORE THAN 0.5% COPPER TO BE USED ON ANY INTERNAL OR EXTERNAL PARTS). WITH MATERIAL TEST CERTIFICATE | 40141611 |  |  | 0 |  |  | 0 | [5 empty] | disc1 1" CL disc2 Vendor pn 'vendor pn extension 'name AGnotes High pressure Globe Valve Cl straight through type with lifting indicator forged C.S. similar to C22.8 material and Butt-welding ends Sch Disc chrome/seat stellited. (No copper or copper bearing alloys with more than copper to be used on any internal or external parts). With material test certificate. Size 1" | Jegan | Rafeek | QA Saved
1/24/2023 6:10:51 AM | QCM100004005 |  | disc1:1" GLOBE VALVE BW CL 2500,disc2:Vendor pn:'vendor pn extension:'name:SEMPELL AGnotes:High pressure Globe Valve Cl 2500 straight through type, with lifting indicator, forged C.S. A105 similar to C22.8 material and ANSI Butt-welding ends, Sch 160, Disc 17% chrome/seat stellited. (No copper or copper bearing alloys with more than 0.5% copper to be used on any internal or external parts). With material test certificate. Size: 1" |  | VALVE | GLOBE | PRESSURE RATING | CLASS 2500 |  | Yes | 3 | STRAIGHT THROUGH TYPE, DISC 17% CHROME/SEAT STELLITED. (NO COPPER OR COPPER BEARING ALLOYS WITH MORE THAN 0.5% COPPER TO BE USED ON ANY INTERNAL OR EXTERNAL PARTS). WITH MATERIAL TEST CERTIFICATE | 40141611 |  |  | 0 |  |  | 0 | [5 empty] | disc1 1" CL disc2 Vendor pn 'vendor pn extension 'name AGnotes High pressure Globe Valve Cl straight through type with lifting indicator forged C.S. similar to C22.8 material and Butt-welding ends Sch Disc chrome/seat stellited. (No copper or copper bearing alloys with more than copper to be used on any internal or external parts). With material test certificate. Size 1" | Jegan | Rafeek | QA Saved
1/24/2023 6:10:51 AM | QCM100004005 |  | disc1:1" GLOBE VALVE BW CL 2500,disc2:Vendor pn:'vendor pn extension:'name:SEMPELL AGnotes:High pressure Globe Valve Cl 2500 straight through type, with lifting indicator, forged C.S. A105 similar to C22.8 material and ANSI Butt-welding ends, Sch 160, Disc 17% chrome/seat stellited. (No copper or copper bearing alloys with more than 0.5% copper to be used on any internal or external parts). With material test certificate. Size: 1" |  | VALVE | GLOBE | NOMINAL SIZE | 1 | IN | Yes | 4 | STRAIGHT THROUGH TYPE, DISC 17% CHROME/SEAT STELLITED. (NO COPPER OR COPPER BEARING ALLOYS WITH MORE THAN 0.5% COPPER TO BE USED ON ANY INTERNAL OR EXTERNAL PARTS). WITH MATERIAL TEST CERTIFICATE | 40141611 |  |  | 0 |  |  | 0 | [5 empty] | disc1 1" CL disc2 Vendor pn 'vendor pn extension 'name AGnotes High pressure Globe Valve Cl straight through type with lifting indicator forged C.S. similar to C22.8 material and Butt-welding ends Sch Disc chrome/seat stellited. (No copper or copper bearing alloys with more than copper to be used on any internal or external parts). With material test certificate. Size 1" | Jegan | Rafeek | QA Saved
1/24/2023 6:10:51 AM | QCM100004005 |  | disc1:1" GLOBE VALVE BW CL 2500,disc2:Vendor pn:'vendor pn extension:'name:SEMPELL AGnotes:High pressure Globe Valve Cl 2500 straight through type, with lifting indicator, forged C.S. A105 similar to C22.8 material and ANSI Butt-welding ends, Sch 160, Disc 17% chrome/seat stellited. (No copper or copper bearing alloys with more than 0.5% copper to be used on any internal or external parts). With material test certificate. Size: 1" |  | VALVE | GLOBE | SCHEDULE NUMBER | SCH 160 |  | No | 5 | STRAIGHT THROUGH TYPE, DISC 17% CHROME/SEAT STELLITED. (NO COPPER OR COPPER BEARING ALLOYS WITH MORE THAN 0.5% COPPER TO BE USED ON ANY INTERNAL OR EXTERNAL PARTS). WITH MATERIAL TEST CERTIFICATE | 40141611 |  |  | 0 |  |  | 0 | [5 empty] | disc1 1" CL disc2 Vendor pn 'vendor pn extension 'name AGnotes High pressure Globe Valve Cl straight through type with lifting indicator forged C.S. similar to C22.8 material and Butt-welding ends Sch Disc chrome/seat stellited. (No copper or copper bearing alloys with more than copper to be used on any internal or external parts). With material test certificate. Size 1" | Jegan | Rafeek | QA Saved
1/24/2023 6:10:51 AM | QCM100004005 |  | disc1:1" GLOBE VALVE BW CL 2500,disc2:Vendor pn:'vendor pn extension:'name:SEMPELL AGnotes:High pressure Globe Valve Cl 2500 straight through type, with lifting indicator, forged C.S. A105 similar to C22.8 material and ANSI Butt-welding ends, Sch 160, Disc 17% chrome/seat stellited. (No copper or copper bearing alloys with more than 0.5% copper to be used on any internal or external parts). With material test certificate. Size: 1" |  | VALVE | GLOBE | MAT, TRIM |  |  | No | 6 | STRAIGHT THROUGH TYPE, DISC 17% CHROME/SEAT STELLITED. (NO COPPER OR COPPER BEARING ALLOYS WITH MORE THAN 0.5% COPPER TO BE USED ON ANY INTERNAL OR EXTERNAL PARTS). WITH MATERIAL TEST CERTIFICATE | 40141611 |  |  | 0 |  |  | 0 | [5 empty] | disc1 1" CL disc2 Vendor pn 'vendor pn extension 'name AGnotes High pressure Globe Valve Cl straight through type with lifting indicator forged C.S. similar to C22.8 material and Butt-welding ends Sch Disc chrome/seat stellited. (No copper or copper bearing alloys with more than copper to be used on any internal or external parts). With material test certificate. Size 1" | Jegan | Rafeek | QA Saved
1/24/2023 6:10:51 AM | QCM100004005 |  | disc1:1" GLOBE VALVE BW CL 2500,disc2:Vendor pn:'vendor pn extension:'name:SEMPELL AGnotes:High pressure Globe Valve Cl 2500 straight through type, with lifting indicator, forged C.S. A105 similar to C22.8 material and ANSI Butt-welding ends, Sch 160, Disc 17% chrome/seat stellited. (No copper or copper bearing alloys with more than 0.5% copper to be used on any internal or external parts). With material test certificate. Size: 1" |  | VALVE | GLOBE | TRIM NUMBER |  |  | No | 7 | STRAIGHT THROUGH TYPE, DISC 17% CHROME/SEAT STELLITED. (NO COPPER OR COPPER BEARING ALLOYS WITH MORE THAN 0.5% COPPER TO BE USED ON ANY INTERNAL OR EXTERNAL PARTS). WITH MATERIAL TEST CERTIFICATE | 40141611 |  |  | 0 |  |  | 0 | [5 empty] | disc1 1" CL disc2 Vendor pn 'vendor pn extension 'name AGnotes High pressure Globe Valve Cl straight through type with lifting indicator forged C.S. similar to C22.8 material and Butt-welding ends Sch Disc chrome/seat stellited. (No copper or copper bearing alloys with more than copper to be used on any internal or external parts). With material test certificate. Size 1" | Jegan | Rafeek | QA Saved
1/24/2023 6:10:51 AM | QCM100004005 |  | disc1:1" GLOBE VALVE BW CL 2500,disc2:Vendor pn:'vendor pn extension:'name:SEMPELL AGnotes:High pressure Globe Valve Cl 2500 straight through type, with lifting indicator, forged C.S. A105 similar to C22.8 material and ANSI Butt-welding ends, Sch 160, Disc 17% chrome/seat stellited. (No copper or copper bearing alloys with more than 0.5% copper to be used on any internal or external parts). With material test certificate. Size: 1" |  | VALVE | GLOBE | MATERIAL TEST CERTIFICATE |  |  | No | 8 | STRAIGHT THROUGH TYPE, DISC 17% CHROME/SEAT STELLITED. (NO COPPER OR COPPER BEARING ALLOYS WITH MORE THAN 0.5% COPPER TO BE USED ON ANY INTERNAL OR EXTERNAL PARTS). WITH MATERIAL TEST CERTIFICATE | 40141611 |  |  | 0 |  |  | 0 | [5 empty] | disc1 1" CL disc2 Vendor pn 'vendor pn extension 'name AGnotes High pressure Globe Valve Cl straight through type with lifting indicator forged C.S. similar to C22.8 material and Butt-welding ends Sch Disc chrome/seat stellited. (No copper or copper bearing alloys with more than copper to be used on any internal or external parts). With material test certificate. Size 1" | Jegan | Rafeek | QA Saved
1/24/2023 6:10:51 AM | QCM100004005 |  | disc1:1" GLOBE VALVE BW CL 2500,disc2:Vendor pn:'vendor pn extension:'name:SEMPELL AGnotes:High pressure Globe Valve Cl 2500 straight through type, with lifting indicator, forged C.S. A105 similar to C22.8 material and ANSI Butt-welding ends, Sch 160, Disc 17% chrome/seat stellited. (No copper or copper bearing alloys with more than 0.5% copper to be used on any internal or external parts). With material test certificate. Size: 1" |  | VALVE | GLOBE | TYPE OF FACE |  |  | No | 9 | STRAIGHT THROUGH TYPE, DISC 17% CHROME/SEAT STELLITED. (NO COPPER OR COPPER BEARING ALLOYS WITH MORE THAN 0.5% COPPER TO BE USED ON ANY INTERNAL OR EXTERNAL PARTS). WITH MATERIAL TEST CERTIFICATE | 40141611 |  |  | 0 |  |  | 0 | [5 empty] | disc1 1" CL disc2 Vendor pn 'vendor pn extension 'name AGnotes High pressure Globe Valve Cl straight through type with lifting indicator forged C.S. similar to C22.8 material and Butt-welding ends Sch Disc chrome/seat stellited. (No copper or copper bearing alloys with more than copper to be used on any internal or external parts). With material test certificate. Size 1" | Jegan | Rafeek | QA Saved
1/24/2023 6:10:51 AM | QCM100004005 |  | disc1:1" GLOBE VALVE BW CL 2500,disc2:Vendor pn:'vendor pn extension:'name:SEMPELL AGnotes:High pressure Globe Valve Cl 2500 straight through type, with lifting indicator, forged C.S. A105 similar to C22.8 material and ANSI Butt-welding ends, Sch 160, Disc 17% chrome/seat stellited. (No copper or copper bearing alloys with more than 0.5% copper to be used on any internal or external parts). With material test certificate. Size: 1" |  | VALVE | GLOBE | TYPE OF CLOSURE MEMBER |  |  | No | 10 | STRAIGHT THROUGH TYPE, DISC 17% CHROME/SEAT STELLITED. (NO COPPER OR COPPER BEARING ALLOYS WITH MORE THAN 0.5% COPPER TO BE USED ON ANY INTERNAL OR EXTERNAL PARTS). WITH MATERIAL TEST CERTIFICATE | 40141611 |  |  | 0 |  |  | 0 | [5 empty] | disc1 1" CL disc2 Vendor pn 'vendor pn extension 'name AGnotes High pressure Globe Valve Cl straight through type with lifting indicator forged C.S. similar to C22.8 material and Butt-welding ends Sch Disc chrome/seat stellited. (No copper or copper bearing alloys with more than copper to be used on any internal or external parts). With material test certificate. Size 1" | Jegan | Rafeek | QA Saved
1/24/2023 6:10:51 AM | QCM100004005 |  | disc1:1" GLOBE VALVE BW CL 2500,disc2:Vendor pn:'vendor pn extension:'name:SEMPELL AGnotes:High pressure Globe Valve Cl 2500 straight through type, with lifting indicator, forged C.S. A105 similar to C22.8 material and ANSI Butt-welding ends, Sch 160, Disc 17% chrome/seat stellited. (No copper or copper bearing alloys with more than 0.5% copper to be used on any internal or external parts). With material test certificate. Size: 1" |  | VALVE | GLOBE | TYPE OF BORE |  |  | No | 11 | STRAIGHT THROUGH TYPE, DISC 17% CHROME/SEAT STELLITED. (NO COPPER OR COPPER BEARING ALLOYS WITH MORE THAN 0.5% COPPER TO BE USED ON ANY INTERNAL OR EXTERNAL PARTS). WITH MATERIAL TEST CERTIFICATE | 40141611 |  |  | 0 |  |  | 0 | [5 empty] | disc1 1" CL disc2 Vendor pn 'vendor pn extension 'name AGnotes High pressure Globe Valve Cl straight through type with lifting indicator forged C.S. similar to C22.8 material and Butt-welding ends Sch Disc chrome/seat stellited. (No copper or copper bearing alloys with more than copper to be used on any internal or external parts). With material test certificate. Size 1" | Jegan | Rafeek | QA Saved
1/24/2023 6:10:51 AM | QCM100004005 |  | disc1:1" GLOBE VALVE BW CL 2500,disc2:Vendor pn:'vendor pn extension:'name:SEMPELL AGnotes:High pressure Globe Valve Cl 2500 straight through type, with lifting indicator, forged C.S. A105 similar to C22.8 material and ANSI Butt-welding ends, Sch 160, Disc 17% chrome/seat stellited. (No copper or copper bearing alloys with more than 0.5% copper to be used on any internal or external parts). With material test certificate. Size: 1" |  | VALVE | GLOBE | TYPE OF BONNET/COVER |  |  | No | 12 | STRAIGHT THROUGH TYPE, DISC 17% CHROME/SEAT STELLITED. (NO COPPER OR COPPER BEARING ALLOYS WITH MORE THAN 0.5% COPPER TO BE USED ON ANY INTERNAL OR EXTERNAL PARTS). WITH MATERIAL TEST CERTIFICATE | 40141611 |  |  | 0 |  |  | 0 | [5 empty] | disc1 1" CL disc2 Vendor pn 'vendor pn extension 'name AGnotes High pressure Globe Valve Cl straight through type with lifting indicator forged C.S. similar to C22.8 material and Butt-welding ends Sch Disc chrome/seat stellited. (No copper or copper bearing alloys with more than copper to be used on any internal or external parts). With material test certificate. Size 1" | Jegan | Rafeek | QA Saved
1/24/2023 6:10:51 AM | QCM100004005 |  | disc1:1" GLOBE VALVE BW CL 2500,disc2:Vendor pn:'vendor pn extension:'name:SEMPELL AGnotes:High pressure Globe Valve Cl 2500 straight through type, with lifting indicator, forged C.S. A105 similar to C22.8 material and ANSI Butt-welding ends, Sch 160, Disc 17% chrome/seat stellited. (No copper or copper bearing alloys with more than 0.5% copper to be used on any internal or external parts). With material test certificate. Size: 1" |  | VALVE | GLOBE | TYPE OF STEM |  |  | No | 13 | STRAIGHT THROUGH TYPE, DISC 17% CHROME/SEAT STELLITED. (NO COPPER OR COPPER BEARING ALLOYS WITH MORE THAN 0.5% COPPER TO BE USED ON ANY INTERNAL OR EXTERNAL PARTS). WITH MATERIAL TEST CERTIFICATE | 40141611 |  |  | 0 |  |  | 0 | [5 empty] | disc1 1" CL disc2 Vendor pn 'vendor pn extension 'name AGnotes High pressure Globe Valve Cl straight through type with lifting indicator forged C.S. similar to C22.8 material and Butt-welding ends Sch Disc chrome/seat stellited. (No copper or copper bearing alloys with more than copper to be used on any internal or external parts). With material test certificate. Size 1" | Jegan | Rafeek | QA Saved
1/24/2023 6:10:51 AM | QCM100004005 |  | disc1:1" GLOBE VALVE BW CL 2500,disc2:Vendor pn:'vendor pn extension:'name:SEMPELL AGnotes:High pressure Globe Valve Cl 2500 straight through type, with lifting indicator, forged C.S. A105 similar to C22.8 material and ANSI Butt-welding ends, Sch 160, Disc 17% chrome/seat stellited. (No copper or copper bearing alloys with more than 0.5% copper to be used on any internal or external parts). With material test certificate. Size: 1" |  | VALVE | GLOBE | TYPE OF SEAT |  |  | No | 14 | STRAIGHT THROUGH TYPE, DISC 17% CHROME/SEAT STELLITED. (NO COPPER OR COPPER BEARING ALLOYS WITH MORE THAN 0.5% COPPER TO BE USED ON ANY INTERNAL OR EXTERNAL PARTS). WITH MATERIAL TEST CERTIFICATE | 40141611 |  |  | 0 |  |  | 0 | [5 empty] | disc1 1" CL disc2 Vendor pn 'vendor pn extension 'name AGnotes High pressure Globe Valve Cl straight through type with lifting indicator forged C.S. similar to C22.8 material and Butt-welding ends Sch Disc chrome/seat stellited. (No copper or copper bearing alloys with more than copper to be used on any internal or external parts). With material test certificate. Size 1" | Jegan | Rafeek | QA Saved
1/24/2023 6:10:51 AM | QCM100004005 |  | disc1:1" GLOBE VALVE BW CL 2500,disc2:Vendor pn:'vendor pn extension:'name:SEMPELL AGnotes:High pressure Globe Valve Cl 2500 straight through type, with lifting indicator, forged C.S. A105 similar to C22.8 material and ANSI Butt-welding ends, Sch 160, Disc 17% chrome/seat stellited. (No copper or copper bearing alloys with more than 0.5% copper to be used on any internal or external parts). With material test certificate. Size: 1" |  | VALVE | GLOBE | MAT, BODY | CARBON STEEL |  | No | 15 | STRAIGHT THROUGH TYPE, DISC 17% CHROME/SEAT STELLITED. (NO COPPER OR COPPER BEARING ALLOYS WITH MORE THAN 0.5% COPPER TO BE USED ON ANY INTERNAL OR EXTERNAL PARTS). WITH MATERIAL TEST CERTIFICATE | 40141611 |  |  | 0 |  |  | 0 | [5 empty] | disc1 1" CL disc2 Vendor pn 'vendor pn extension 'name AGnotes High pressure Globe Valve Cl straight through type with lifting indicator forged C.S. similar to C22.8 material and Butt-welding ends Sch Disc chrome/seat stellited. (No copper or copper bearing alloys with more than copper to be used on any internal or external parts). With material test certificate. Size 1" | Jegan | Rafeek | QA Saved
1/24/2023 6:10:51 AM | QCM100004005 |  | disc1:1" GLOBE VALVE BW CL 2500,disc2:Vendor pn:'vendor pn extension:'name:SEMPELL AGnotes:High pressure Globe Valve Cl 2500 straight through type, with lifting indicator, forged C.S. A105 similar to C22.8 material and ANSI Butt-welding ends, Sch 160, Disc 17% chrome/seat stellited. (No copper or copper bearing alloys with more than 0.5% copper to be used on any internal or external parts). With material test certificate. Size: 1" |  | VALVE | GLOBE | MAT SPEC, BONNET | ASTM A105 |  | No | 16 | STRAIGHT THROUGH TYPE, DISC 17% CHROME/SEAT STELLITED. (NO COPPER OR COPPER BEARING ALLOYS WITH MORE THAN 0.5% COPPER TO BE USED ON ANY INTERNAL OR EXTERNAL PARTS). WITH MATERIAL TEST CERTIFICATE | 40141611 |  |  | 0 |  |  | 0 | [5 empty] | disc1 1" CL disc2 Vendor pn 'vendor pn extension 'name AGnotes High pressure Globe Valve Cl straight through type with lifting indicator forged C.S. similar to C22.8 material and Butt-welding ends Sch Disc chrome/seat stellited. (No copper or copper bearing alloys with more than copper to be used on any internal or external parts). With material test certificate. Size 1" | Jegan | Rafeek | QA Saved
1/24/2023 6:10:51 AM | QCM100004005 |  | disc1:1" GLOBE VALVE BW CL 2500,disc2:Vendor pn:'vendor pn extension:'name:SEMPELL AGnotes:High pressure Globe Valve Cl 2500 straight through type, with lifting indicator, forged C.S. A105 similar to C22.8 material and ANSI Butt-welding ends, Sch 160, Disc 17% chrome/seat stellited. (No copper or copper bearing alloys with more than 0.5% copper to be used on any internal or external parts). With material test certificate. Size: 1" |  | VALVE | GLOBE | MAT, BONNET | CARBON STEEL |  | No | 17 | STRAIGHT THROUGH TYPE, DISC 17% CHROME/SEAT STELLITED. (NO COPPER OR COPPER BEARING ALLOYS WITH MORE THAN 0.5% COPPER TO BE USED ON ANY INTERNAL OR EXTERNAL PARTS). WITH MATERIAL TEST CERTIFICATE | 40141611 |  |  | 0 |  |  | 0 | [5 empty] | disc1 1" CL disc2 Vendor pn 'vendor pn extension 'name AGnotes High pressure Globe Valve Cl straight through type with lifting indicator forged C.S. similar to C22.8 material and Butt-welding ends Sch Disc chrome/seat stellited. (No copper or copper bearing alloys with more than copper to be used on any internal or external parts). With material test certificate. Size 1" | Jegan | Rafeek | QA Saved
1/24/2023 6:10:51 AM | QCM100004005 |  | disc1:1" GLOBE VALVE BW CL 2500,disc2:Vendor pn:'vendor pn extension:'name:SEMPELL AGnotes:High pressure Globe Valve Cl 2500 straight through type, with lifting indicator, forged C.S. A105 similar to C22.8 material and ANSI Butt-welding ends, Sch 160, Disc 17% chrome/seat stellited. (No copper or copper bearing alloys with more than 0.5% copper to be used on any internal or external parts). With material test certificate. Size: 1" |  | VALVE | GLOBE | MAT, STEM |  |  | No | 18 | STRAIGHT THROUGH TYPE, DISC 17% CHROME/SEAT STELLITED. (NO COPPER OR COPPER BEARING ALLOYS WITH MORE THAN 0.5% COPPER TO BE USED ON ANY INTERNAL OR EXTERNAL PARTS). WITH MATERIAL TEST CERTIFICATE | 40141611 |  |  | 0 |  |  | 0 | [5 empty] | disc1 1" CL disc2 Vendor pn 'vendor pn extension 'name AGnotes High pressure Globe Valve Cl straight through type with lifting indicator forged C.S. similar to C22.8 material and Butt-welding ends Sch Disc chrome/seat stellited. (No copper or copper bearing alloys with more than copper to be used on any internal or external parts). With material test certificate. Size 1" | Jegan | Rafeek | QA Saved
1/24/2023 6:10:51 AM | QCM100004005 |  | disc1:1" GLOBE VALVE BW CL 2500,disc2:Vendor pn:'vendor pn extension:'name:SEMPELL AGnotes:High pressure Globe Valve Cl 2500 straight through type, with lifting indicator, forged C.S. A105 similar to C22.8 material and ANSI Butt-welding ends, Sch 160, Disc 17% chrome/seat stellited. (No copper or copper bearing alloys with more than 0.5% copper to be used on any internal or external parts). With material test certificate. Size: 1" |  | VALVE | GLOBE | STEM DESIGN |  |  | No | 19 | STRAIGHT THROUGH TYPE, DISC 17% CHROME/SEAT STELLITED. (NO COPPER OR COPPER BEARING ALLOYS WITH MORE THAN 0.5% COPPER TO BE USED ON ANY INTERNAL OR EXTERNAL PARTS). WITH MATERIAL TEST CERTIFICATE | 40141611 |  |  | 0 |  |  | 0 | [5 empty] | disc1 1" CL disc2 Vendor pn 'vendor pn extension 'name AGnotes High pressure Globe Valve Cl straight through type with lifting indicator forged C.S. similar to C22.8 material and Butt-welding ends Sch Disc chrome/seat stellited. (No copper or copper bearing alloys with more than copper to be used on any internal or external parts). With material test certificate. Size 1" | Jegan | Rafeek | QA Saved
1/24/2023 6:10:51 AM | QCM100004005 |  | disc1:1" GLOBE VALVE BW CL 2500,disc2:Vendor pn:'vendor pn extension:'name:SEMPELL AGnotes:High pressure Globe Valve Cl 2500 straight through type, with lifting indicator, forged C.S. A105 similar to C22.8 material and ANSI Butt-welding ends, Sch 160, Disc 17% chrome/seat stellited. (No copper or copper bearing alloys with more than 0.5% copper to be used on any internal or external parts). With material test certificate. Size: 1" |  | VALVE | GLOBE | MAT SPEC, SEAT FACING |  |  | No | 20 | STRAIGHT THROUGH TYPE, DISC 17% CHROME/SEAT STELLITED. (NO COPPER OR COPPER BEARING ALLOYS WITH MORE THAN 0.5% COPPER TO BE USED ON ANY INTERNAL OR EXTERNAL PARTS). WITH MATERIAL TEST CERTIFICATE | 40141611 |  |  | 0 |  |  | 0 | [5 empty] | disc1 1" CL disc2 Vendor pn 'vendor pn extension 'name AGnotes High pressure Globe Valve Cl straight through type with lifting indicator forged C.S. similar to C22.8 material and Butt-welding ends Sch Disc chrome/seat stellited. (No copper or copper bearing alloys with more than copper to be used on any internal or external parts). With material test certificate. Size 1" | Jegan | Rafeek | QA Saved
1/24/2023 6:10:51 AM | QCM100004005 |  | disc1:1" GLOBE VALVE BW CL 2500,disc2:Vendor pn:'vendor pn extension:'name:SEMPELL AGnotes:High pressure Globe Valve Cl 2500 straight through type, with lifting indicator, forged C.S. A105 similar to C22.8 material and ANSI Butt-welding ends, Sch 160, Disc 17% chrome/seat stellited. (No copper or copper bearing alloys with more than 0.5% copper to be used on any internal or external parts). With material test certificate. Size: 1" |  | VALVE | GLOBE | MAT SPEC, BACK SEAT FACING |  |  | No | 21 | STRAIGHT THROUGH TYPE, DISC 17% CHROME/SEAT STELLITED. (NO COPPER OR COPPER BEARING ALLOYS WITH MORE THAN 0.5% COPPER TO BE USED ON ANY INTERNAL OR EXTERNAL PARTS). WITH MATERIAL TEST CERTIFICATE | 40141611 |  |  | 0 |  |  | 0 | [5 empty] | disc1 1" CL disc2 Vendor pn 'vendor pn extension 'name AGnotes High pressure Globe Valve Cl straight through type with lifting indicator forged C.S. similar to C22.8 material and Butt-welding ends Sch Disc chrome/seat stellited. (No copper or copper bearing alloys with more than copper to be used on any internal or external parts). With material test certificate. Size 1" | Jegan | Rafeek | QA Saved
1/24/2023 6:10:51 AM | QCM100004005 |  | disc1:1" GLOBE VALVE BW CL 2500,disc2:Vendor pn:'vendor pn extension:'name:SEMPELL AGnotes:High pressure Globe Valve Cl 2500 straight through type, with lifting indicator, forged C.S. A105 similar to C22.8 material and ANSI Butt-welding ends, Sch 160, Disc 17% chrome/seat stellited. (No copper or copper bearing alloys with more than 0.5% copper to be used on any internal or external parts). With material test certificate. Size: 1" |  | VALVE | GLOBE | MAT SPEC, PRESSURE SEAL |  |  | No | 22 | STRAIGHT THROUGH TYPE, DISC 17% CHROME/SEAT STELLITED. (NO COPPER OR COPPER BEARING ALLOYS WITH MORE THAN 0.5% COPPER TO BE USED ON ANY INTERNAL OR EXTERNAL PARTS). WITH MATERIAL TEST CERTIFICATE | 40141611 |  |  | 0 |  |  | 0 | [5 empty] | disc1 1" CL disc2 Vendor pn 'vendor pn extension 'name AGnotes High pressure Globe Valve Cl straight through type with lifting indicator forged C.S. similar to C22.8 material and Butt-welding ends Sch Disc chrome/seat stellited. (No copper or copper bearing alloys with more than copper to be used on any internal or external parts). With material test certificate. Size 1" | Jegan | Rafeek | QA Saved
1/24/2023 6:10:51 AM | QCM100004005 |  | disc1:1" GLOBE VALVE BW CL 2500,disc2:Vendor pn:'vendor pn extension:'name:SEMPELL AGnotes:High pressure Globe Valve Cl 2500 straight through type, with lifting indicator, forged C.S. A105 similar to C22.8 material and ANSI Butt-welding ends, Sch 160, Disc 17% chrome/seat stellited. (No copper or copper bearing alloys with more than 0.5% copper to be used on any internal or external parts). With material test certificate. Size: 1" |  | VALVE | GLOBE | MAT SPEC, BOLT/STUD |  |  | No | 23 | STRAIGHT THROUGH TYPE, DISC 17% CHROME/SEAT STELLITED. (NO COPPER OR COPPER BEARING ALLOYS WITH MORE THAN 0.5% COPPER TO BE USED ON ANY INTERNAL OR EXTERNAL PARTS). WITH MATERIAL TEST CERTIFICATE | 40141611 |  |  | 0 |  |  | 0 | [5 empty] | disc1 1" CL disc2 Vendor pn 'vendor pn extension 'name AGnotes High pressure Globe Valve Cl straight through type with lifting indicator forged C.S. similar to C22.8 material and Butt-welding ends Sch Disc chrome/seat stellited. (No copper or copper bearing alloys with more than copper to be used on any internal or external parts). With material test certificate. Size 1" | Jegan | Rafeek | QA Saved
1/24/2023 6:10:51 AM | QCM100004005 |  | disc1:1" GLOBE VALVE BW CL 2500,disc2:Vendor pn:'vendor pn extension:'name:SEMPELL AGnotes:High pressure Globe Valve Cl 2500 straight through type, with lifting indicator, forged C.S. A105 similar to C22.8 material and ANSI Butt-welding ends, Sch 160, Disc 17% chrome/seat stellited. (No copper or copper bearing alloys with more than 0.5% copper to be used on any internal or external parts). With material test certificate. Size: 1" |  | VALVE | GLOBE | MAT SPEC, NUT |  |  | No | 24 | STRAIGHT THROUGH TYPE, DISC 17% CHROME/SEAT STELLITED. (NO COPPER OR COPPER BEARING ALLOYS WITH MORE THAN 0.5% COPPER TO BE USED ON ANY INTERNAL OR EXTERNAL PARTS). WITH MATERIAL TEST CERTIFICATE | 40141611 |  |  | 0 |  |  | 0 | [5 empty] | disc1 1" CL disc2 Vendor pn 'vendor pn extension 'name AGnotes High pressure Globe Valve Cl straight through type with lifting indicator forged C.S. similar to C22.8 material and Butt-welding ends Sch Disc chrome/seat stellited. (No copper or copper bearing alloys with more than copper to be used on any internal or external parts). With material test certificate. Size 1" | Jegan | Rafeek | QA Saved
1/24/2023 6:10:51 AM | QCM100004005 |  | disc1:1" GLOBE VALVE BW CL 2500,disc2:Vendor pn:'vendor pn extension:'name:SEMPELL AGnotes:High pressure Globe Valve Cl 2500 straight through type, with lifting indicator, forged C.S. A105 similar to C22.8 material and ANSI Butt-welding ends, Sch 160, Disc 17% chrome/seat stellited. (No copper or copper bearing alloys with more than 0.5% copper to be used on any internal or external parts). With material test certificate. Size: 1" |  | VALVE | GLOBE | API STANDARD |  |  | No | 25 | STRAIGHT THROUGH TYPE, DISC 17% CHROME/SEAT STELLITED. (NO COPPER OR COPPER BEARING ALLOYS WITH MORE THAN 0.5% COPPER TO BE USED ON ANY INTERNAL OR EXTERNAL PARTS). WITH MATERIAL TEST CERTIFICATE | 40141611 |  |  | 0 |  |  | 0 | [5 empty] | disc1 1" CL disc2 Vendor pn 'vendor pn extension 'name AGnotes High pressure Globe Valve Cl straight through type with lifting indicator forged C.S. similar to C22.8 material and Butt-welding ends Sch Disc chrome/seat stellited. (No copper or copper bearing alloys with more than copper to be used on any internal or external parts). With material test certificate. Size 1" | Jegan | Rafeek | QA Saved
1/24/2023 6:10:51 AM | QCM100004005 |  | disc1:1" GLOBE VALVE BW CL 2500,disc2:Vendor pn:'vendor pn extension:'name:SEMPELL AGnotes:High pressure Globe Valve Cl 2500 straight through type, with lifting indicator, forged C.S. A105 similar to C22.8 material and ANSI Butt-welding ends, Sch 160, Disc 17% chrome/seat stellited. (No copper or copper bearing alloys with more than 0.5% copper to be used on any internal or external parts). With material test certificate. Size: 1" |  | VALVE | GLOBE | DESIGN SPEC, F TO F (E TO E) |  |  | No | 26 | STRAIGHT THROUGH TYPE, DISC 17% CHROME/SEAT STELLITED. (NO COPPER OR COPPER BEARING ALLOYS WITH MORE THAN 0.5% COPPER TO BE USED ON ANY INTERNAL OR EXTERNAL PARTS). WITH MATERIAL TEST CERTIFICATE | 40141611 |  |  | 0 |  |  | 0 | [5 empty] | disc1 1" CL disc2 Vendor pn 'vendor pn extension 'name AGnotes High pressure Globe Valve Cl straight through type with lifting indicator forged C.S. similar to C22.8 material and Butt-welding ends Sch Disc chrome/seat stellited. (No copper or copper bearing alloys with more than copper to be used on any internal or external parts). With material test certificate. Size 1" | Jegan | Rafeek | QA Saved
1/24/2023 6:10:51 AM | QCM100004005 |  | disc1:1" GLOBE VALVE BW CL 2500,disc2:Vendor pn:'vendor pn extension:'name:SEMPELL AGnotes:High pressure Globe Valve Cl 2500 straight through type, with lifting indicator, forged C.S. A105 similar to C22.8 material and ANSI Butt-welding ends, Sch 160, Disc 17% chrome/seat stellited. (No copper or copper bearing alloys with more than 0.5% copper to be used on any internal or external parts). With material test certificate. Size: 1" |  | VALVE | GLOBE | DESIGN SPEC, END FLANGE |  |  | No | 27 | STRAIGHT THROUGH TYPE, DISC 17% CHROME/SEAT STELLITED. (NO COPPER OR COPPER BEARING ALLOYS WITH MORE THAN 0.5% COPPER TO BE USED ON ANY INTERNAL OR EXTERNAL PARTS). WITH MATERIAL TEST CERTIFICATE | 40141611 |  |  | 0 |  |  | 0 | [5 empty] | disc1 1" CL disc2 Vendor pn 'vendor pn extension 'name AGnotes High pressure Globe Valve Cl straight through type with lifting indicator forged C.S. similar to C22.8 material and Butt-welding ends Sch Disc chrome/seat stellited. (No copper or copper bearing alloys with more than copper to be used on any internal or external parts). With material test certificate. Size 1" | Jegan | Rafeek | QA Saved
1/24/2023 6:10:51 AM | QCM100004005 |  | disc1:1" GLOBE VALVE BW CL 2500,disc2:Vendor pn:'vendor pn extension:'name:SEMPELL AGnotes:High pressure Globe Valve Cl 2500 straight through type, with lifting indicator, forged C.S. A105 similar to C22.8 material and ANSI Butt-welding ends, Sch 160, Disc 17% chrome/seat stellited. (No copper or copper bearing alloys with more than 0.5% copper to be used on any internal or external parts). With material test certificate. Size: 1" |  | VALVE | GLOBE | DESIGN SPEC, END CONNECTION | ANSI B16.9 |  | No | 28 | STRAIGHT THROUGH TYPE, DISC 17% CHROME/SEAT STELLITED. (NO COPPER OR COPPER BEARING ALLOYS WITH MORE THAN 0.5% COPPER TO BE USED ON ANY INTERNAL OR EXTERNAL PARTS). WITH MATERIAL TEST CERTIFICATE | 40141611 |  |  | 0 |  |  | 0 | [5 empty] | disc1 1" CL disc2 Vendor pn 'vendor pn extension 'name AGnotes High pressure Globe Valve Cl straight through type with lifting indicator forged C.S. similar to C22.8 material and Butt-welding ends Sch Disc chrome/seat stellited. (No copper or copper bearing alloys with more than copper to be used on any internal or external parts). With material test certificate. Size 1" | Jegan | Rafeek | QA Saved
1/24/2023 6:10:51 AM | QCM100004005 |  | disc1:1" GLOBE VALVE BW CL 2500,disc2:Vendor pn:'vendor pn extension:'name:SEMPELL AGnotes:High pressure Globe Valve Cl 2500 straight through type, with lifting indicator, forged C.S. A105 similar to C22.8 material and ANSI Butt-welding ends, Sch 160, Disc 17% chrome/seat stellited. (No copper or copper bearing alloys with more than 0.5% copper to be used on any internal or external parts). With material test certificate. Size: 1" |  | VALVE | GLOBE | WALL THICKNESS |  |  | No | 29 | STRAIGHT THROUGH TYPE, DISC 17% CHROME/SEAT STELLITED. (NO COPPER OR COPPER BEARING ALLOYS WITH MORE THAN 0.5% COPPER TO BE USED ON ANY INTERNAL OR EXTERNAL PARTS). WITH MATERIAL TEST CERTIFICATE | 40141611 |  |  | 0 |  |  | 0 | [5 empty] | disc1 1" CL disc2 Vendor pn 'vendor pn extension 'name AGnotes High pressure Globe Valve Cl straight through type with lifting indicator forged C.S. similar to C22.8 material and Butt-welding ends Sch Disc chrome/seat stellited. (No copper or copper bearing alloys with more than copper to be used on any internal or external parts). With material test certificate. Size 1" | Jegan | Rafeek | QA Saved
1/24/2023 6:10:51 AM | QCM100004005 |  | disc1:1" GLOBE VALVE BW CL 2500,disc2:Vendor pn:'vendor pn extension:'name:SEMPELL AGnotes:High pressure Globe Valve Cl 2500 straight through type, with lifting indicator, forged C.S. A105 similar to C22.8 material and ANSI Butt-welding ends, Sch 160, Disc 17% chrome/seat stellited. (No copper or copper bearing alloys with more than 0.5% copper to be used on any internal or external parts). With material test certificate. Size: 1" |  | VALVE | GLOBE | MAT, GLAND PACKING-STEM |  |  | No | 30 | STRAIGHT THROUGH TYPE, DISC 17% CHROME/SEAT STELLITED. (NO COPPER OR COPPER BEARING ALLOYS WITH MORE THAN 0.5% COPPER TO BE USED ON ANY INTERNAL OR EXTERNAL PARTS). WITH MATERIAL TEST CERTIFICATE | 40141611 |  |  | 0 |  |  | 0 | [5 empty] | disc1 1" CL disc2 Vendor pn 'vendor pn extension 'name AGnotes High pressure Globe Valve Cl straight through type with lifting indicator forged C.S. similar to C22.8 material and Butt-welding ends Sch Disc chrome/seat stellited. (No copper or copper bearing alloys with more than copper to be used on any internal or external parts). With material test certificate. Size 1" | Jegan | Rafeek | QA Saved
1/24/2023 6:10:51 AM | QCM100004005 |  | disc1:1" GLOBE VALVE BW CL 2500,disc2:Vendor pn:'vendor pn extension:'name:SEMPELL AGnotes:High pressure Globe Valve Cl 2500 straight through type, with lifting indicator, forged C.S. A105 similar to C22.8 material and ANSI Butt-welding ends, Sch 160, Disc 17% chrome/seat stellited. (No copper or copper bearing alloys with more than 0.5% copper to be used on any internal or external parts). With material test certificate. Size: 1" |  | VALVE | GLOBE | SERVICE |  |  | No | 31 | STRAIGHT THROUGH TYPE, DISC 17% CHROME/SEAT STELLITED. (NO COPPER OR COPPER BEARING ALLOYS WITH MORE THAN 0.5% COPPER TO BE USED ON ANY INTERNAL OR EXTERNAL PARTS). WITH MATERIAL TEST CERTIFICATE | 40141611 |  |  | 0 |  |  | 0 | [5 empty] | disc1 1" CL disc2 Vendor pn 'vendor pn extension 'name AGnotes High pressure Globe Valve Cl straight through type with lifting indicator forged C.S. similar to C22.8 material and Butt-welding ends Sch Disc chrome/seat stellited. (No copper or copper bearing alloys with more than copper to be used on any internal or external parts). With material test certificate. Size 1" | Jegan | Rafeek | QA Saved
1/24/2023 6:10:51 AM | QCM100004005 |  | disc1:1" GLOBE VALVE BW CL 2500,disc2:Vendor pn:'vendor pn extension:'name:SEMPELL AGnotes:High pressure Globe Valve Cl 2500 straight through type, with lifting indicator, forged C.S. A105 similar to C22.8 material and ANSI Butt-welding ends, Sch 160, Disc 17% chrome/seat stellited. (No copper or copper bearing alloys with more than 0.5% copper to be used on any internal or external parts). With material test certificate. Size: 1" |  | VALVE | GLOBE | INSPECTION CERTIFICATE |  |  | No | 32 | STRAIGHT THROUGH TYPE, DISC 17% CHROME/SEAT STELLITED. (NO COPPER OR COPPER BEARING ALLOYS WITH MORE THAN 0.5% COPPER TO BE USED ON ANY INTERNAL OR EXTERNAL PARTS). WITH MATERIAL TEST CERTIFICATE | 40141611 |  |  | 0 |  |  | 0 | [5 empty] | disc1 1" CL disc2 Vendor pn 'vendor pn extension 'name AGnotes High pressure Globe Valve Cl straight through type with lifting indicator forged C.S. similar to C22.8 material and Butt-welding ends Sch Disc chrome/seat stellited. (No copper or copper bearing alloys with more than copper to be used on any internal or external parts). With material test certificate. Size 1" | Jegan | Rafeek | QA Saved
1/24/2023 6:10:51 AM | QCM100004006 |  | disc1:GLOBE VALVE 1" CL1500 A105,disc2:Vendor pn:'vendor pn extension:'name:Miscellaenous Suppliernotes:GLOBE VALVE, END CONNECTION: FLGD/FLGD, CL.1500-RJ (F), CODE DESIGN: ASME B16.34, END TO END: ASME B16.10, PRESS. TEST: ASME B16.10, BODY-BONNET/END JOINT: BOLTED BONNET, GATE TYPE: FLEXIBLE WEDGE, PORT OPENING: FULL BORE, SEAT TYPE: WELDED RING, STEM TYPE: OUTSIDE SCREW-RISING STEM, MATERIAL OF CONSTRUCTION: BODY: ASTM A105N; STEM: F6 + STELLITE, NPS: 1" "REFER TO ATTACHED DATA SHEET" N.B.: 1) ALL ACCESSIBLE SURFACE OF PRESSURE RETAINING PARTS SHALL BE CHECKED BY MAGNETIC PARTICLE OR LIQUID PENETRANT EXAMINATION. 2) PRESSURE RETAINING PARTS SHALL BE CHECKED BY RADIOGRAPHIC EXAMINATION IF CAST OR WITH ULTRASONIC EXAMINATION IF FORGED. |  | VALVE | GLOBE | TYPE OF END CONNECTION | FLANGED |  | Yes | 1 | REFER TO ATTACHED DATA SHEET N.B:1, ALL ACCESSIBLE SURFACE OF PRESSURE RETAINING PARTS SHALL BE CHECKED BY MAGNETIC PARTICLE OR LIQUID PENETRANT EXAMINATION. 2) PRESSURE RETAINING PARTS SHALL BE CHECKED BY RADIOGRAPHIC EXAMINATION IF CAST OR WITH ULTRASONIC EXAMINATION IF FORGED, DESIGN SPEC: ANSI B16.34 | 40141611 |  |  | 0 |  |  | 0 | [5 empty] | disc1 1" A105 disc2 Vendor pn 'vendor pn extension 'name Miscellaenous Suppliernotes FLGD/FLGD CL.1500-RJ (F) CODE ASME ASME PRESS. TEST ASME BODY-BONNET/END GATE PORT OPENING SCREW-RISING MATERIAL CONSTRUCTION + STELLITE NPS 1" "REFER SHEET" N.B. 1) FORGED. | Jegan | Rafeek | QA Saved
1/24/2023 6:10:51 AM | QCM100004006 |  | disc1:GLOBE VALVE 1" CL1500 A105,disc2:Vendor pn:'vendor pn extension:'name:Miscellaenous Suppliernotes:GLOBE VALVE, END CONNECTION: FLGD/FLGD, CL.1500-RJ (F), CODE DESIGN: ASME B16.34, END TO END: ASME B16.10, PRESS. TEST: ASME B16.10, BODY-BONNET/END JOINT: BOLTED BONNET, GATE TYPE: FLEXIBLE WEDGE, PORT OPENING: FULL BORE, SEAT TYPE: WELDED RING, STEM TYPE: OUTSIDE SCREW-RISING STEM, MATERIAL OF CONSTRUCTION: BODY: ASTM A105N; STEM: F6 + STELLITE, NPS: 1" "REFER TO ATTACHED DATA SHEET" N.B.: 1) ALL ACCESSIBLE SURFACE OF PRESSURE RETAINING PARTS SHALL BE CHECKED BY MAGNETIC PARTICLE OR LIQUID PENETRANT EXAMINATION. 2) PRESSURE RETAINING PARTS SHALL BE CHECKED BY RADIOGRAPHIC EXAMINATION IF CAST OR WITH ULTRASONIC EXAMINATION IF FORGED. |  | VALVE | GLOBE | MAT SPEC, BODY | ASTM A105N |  | Yes | 2 | REFER TO ATTACHED DATA SHEET N.B:1, ALL ACCESSIBLE SURFACE OF PRESSURE RETAINING PARTS SHALL BE CHECKED BY MAGNETIC PARTICLE OR LIQUID PENETRANT EXAMINATION. 2) PRESSURE RETAINING PARTS SHALL BE CHECKED BY RADIOGRAPHIC EXAMINATION IF CAST OR WITH ULTRASONIC EXAMINATION IF FORGED, DESIGN SPEC: ANSI B16.34 | 40141611 |  |  | 0 |  |  | 0 | [5 empty] | disc1 1" A105 disc2 Vendor pn 'vendor pn extension 'name Miscellaenous Suppliernotes FLGD/FLGD CL.1500-RJ (F) CODE ASME ASME PRESS. TEST ASME BODY-BONNET/END GATE PORT OPENING SCREW-RISING MATERIAL CONSTRUCTION + STELLITE NPS 1" "REFER SHEET" N.B. 1) FORGED. | Jegan | Rafeek | QA Saved
1/24/2023 6:10:51 AM | QCM100004006 |  | disc1:GLOBE VALVE 1" CL1500 A105,disc2:Vendor pn:'vendor pn extension:'name:Miscellaenous Suppliernotes:GLOBE VALVE, END CONNECTION: FLGD/FLGD, CL.1500-RJ (F), CODE DESIGN: ASME B16.34, END TO END: ASME B16.10, PRESS. TEST: ASME B16.10, BODY-BONNET/END JOINT: BOLTED BONNET, GATE TYPE: FLEXIBLE WEDGE, PORT OPENING: FULL BORE, SEAT TYPE: WELDED RING, STEM TYPE: OUTSIDE SCREW-RISING STEM, MATERIAL OF CONSTRUCTION: BODY: ASTM A105N; STEM: F6 + STELLITE, NPS: 1" "REFER TO ATTACHED DATA SHEET" N.B.: 1) ALL ACCESSIBLE SURFACE OF PRESSURE RETAINING PARTS SHALL BE CHECKED BY MAGNETIC PARTICLE OR LIQUID PENETRANT EXAMINATION. 2) PRESSURE RETAINING PARTS SHALL BE CHECKED BY RADIOGRAPHIC EXAMINATION IF CAST OR WITH ULTRASONIC EXAMINATION IF FORGED. |  | VALVE | GLOBE | PRESSURE RATING | CLASS 1500 |  | Yes | 3 | REFER TO ATTACHED DATA SHEET N.B:1, ALL ACCESSIBLE SURFACE OF PRESSURE RETAINING PARTS SHALL BE CHECKED BY MAGNETIC PARTICLE OR LIQUID PENETRANT EXAMINATION. 2) PRESSURE RETAINING PARTS SHALL BE CHECKED BY RADIOGRAPHIC EXAMINATION IF CAST OR WITH ULTRASONIC EXAMINATION IF FORGED, DESIGN SPEC: ANSI B16.34 | 40141611 |  |  | 0 |  |  | 0 | [5 empty] | disc1 1" A105 disc2 Vendor pn 'vendor pn extension 'name Miscellaenous Suppliernotes FLGD/FLGD CL.1500-RJ (F) CODE ASME ASME PRESS. TEST ASME BODY-BONNET/END GATE PORT OPENING SCREW-RISING MATERIAL CONSTRUCTION + STELLITE NPS 1" "REFER SHEET" N.B. 1) FORGED. | Jegan | Rafeek | QA Saved
1/24/2023 6:10:51 AM | QCM100004006 |  | disc1:GLOBE VALVE 1" CL1500 A105,disc2:Vendor pn:'vendor pn extension:'name:Miscellaenous Suppliernotes:GLOBE VALVE, END CONNECTION: FLGD/FLGD, CL.1500-RJ (F), CODE DESIGN: ASME B16.34, END TO END: ASME B16.10, PRESS. TEST: ASME B16.10, BODY-BONNET/END JOINT: BOLTED BONNET, GATE TYPE: FLEXIBLE WEDGE, PORT OPENING: FULL BORE, SEAT TYPE: WELDED RING, STEM TYPE: OUTSIDE SCREW-RISING STEM, MATERIAL OF CONSTRUCTION: BODY: ASTM A105N; STEM: F6 + STELLITE, NPS: 1" "REFER TO ATTACHED DATA SHEET" N.B.: 1) ALL ACCESSIBLE SURFACE OF PRESSURE RETAINING PARTS SHALL BE CHECKED BY MAGNETIC PARTICLE OR LIQUID PENETRANT EXAMINATION. 2) PRESSURE RETAINING PARTS SHALL BE CHECKED BY RADIOGRAPHIC EXAMINATION IF CAST OR WITH ULTRASONIC EXAMINATION IF FORGED. |  | VALVE | GLOBE | NOMINAL SIZE | 1 | IN | Yes | 4 | REFER TO ATTACHED DATA SHEET N.B:1, ALL ACCESSIBLE SURFACE OF PRESSURE RETAINING PARTS SHALL BE CHECKED BY MAGNETIC PARTICLE OR LIQUID PENETRANT EXAMINATION. 2) PRESSURE RETAINING PARTS SHALL BE CHECKED BY RADIOGRAPHIC EXAMINATION IF CAST OR WITH ULTRASONIC EXAMINATION IF FORGED, DESIGN SPEC: ANSI B16.34 | 40141611 |  |  | 0 |  |  | 0 | [5 empty] | disc1 1" A105 disc2 Vendor pn 'vendor pn extension 'name Miscellaenous Suppliernotes FLGD/FLGD CL.1500-RJ (F) CODE ASME ASME PRESS. TEST ASME BODY-BONNET/END GATE PORT OPENING SCREW-RISING MATERIAL CONSTRUCTION + STELLITE NPS 1" "REFER SHEET" N.B. 1) FORGED. | Jegan | Rafeek | QA Saved
1/24/2023 6:10:51 AM | QCM100004006 |  | disc1:GLOBE VALVE 1" CL1500 A105,disc2:Vendor pn:'vendor pn extension:'name:Miscellaenous Suppliernotes:GLOBE VALVE, END CONNECTION: FLGD/FLGD, CL.1500-RJ (F), CODE DESIGN: ASME B16.34, END TO END: ASME B16.10, PRESS. TEST: ASME B16.10, BODY-BONNET/END JOINT: BOLTED BONNET, GATE TYPE: FLEXIBLE WEDGE, PORT OPENING: FULL BORE, SEAT TYPE: WELDED RING, STEM TYPE: OUTSIDE SCREW-RISING STEM, MATERIAL OF CONSTRUCTION: BODY: ASTM A105N; STEM: F6 + STELLITE, NPS: 1" "REFER TO ATTACHED DATA SHEET" N.B.: 1) ALL ACCESSIBLE SURFACE OF PRESSURE RETAINING PARTS SHALL BE CHECKED BY MAGNETIC PARTICLE OR LIQUID PENETRANT EXAMINATION. 2) PRESSURE RETAINING PARTS SHALL BE CHECKED BY RADIOGRAPHIC EXAMINATION IF CAST OR WITH ULTRASONIC EXAMINATION IF FORGED. |  | VALVE | GLOBE | SCHEDULE NUMBER |  |  | No | 5 | REFER TO ATTACHED DATA SHEET N.B:1, ALL ACCESSIBLE SURFACE OF PRESSURE RETAINING PARTS SHALL BE CHECKED BY MAGNETIC PARTICLE OR LIQUID PENETRANT EXAMINATION. 2) PRESSURE RETAINING PARTS SHALL BE CHECKED BY RADIOGRAPHIC EXAMINATION IF CAST OR WITH ULTRASONIC EXAMINATION IF FORGED, DESIGN SPEC: ANSI B16.34 | 40141611 |  |  | 0 |  |  | 0 | [5 empty] | disc1 1" A105 disc2 Vendor pn 'vendor pn extension 'name Miscellaenous Suppliernotes FLGD/FLGD CL.1500-RJ (F) CODE ASME ASME PRESS. TEST ASME BODY-BONNET/END GATE PORT OPENING SCREW-RISING MATERIAL CONSTRUCTION + STELLITE NPS 1" "REFER SHEET" N.B. 1) FORGED. | Jegan | Rafeek | QA Saved
1/24/2023 6:10:51 AM | QCM100004006 |  | disc1:GLOBE VALVE 1" CL1500 A105,disc2:Vendor pn:'vendor pn extension:'name:Miscellaenous Suppliernotes:GLOBE VALVE, END CONNECTION: FLGD/FLGD, CL.1500-RJ (F), CODE DESIGN: ASME B16.34, END TO END: ASME B16.10, PRESS. TEST: ASME B16.10, BODY-BONNET/END JOINT: BOLTED BONNET, GATE TYPE: FLEXIBLE WEDGE, PORT OPENING: FULL BORE, SEAT TYPE: WELDED RING, STEM TYPE: OUTSIDE SCREW-RISING STEM, MATERIAL OF CONSTRUCTION: BODY: ASTM A105N; STEM: F6 + STELLITE, NPS: 1" "REFER TO ATTACHED DATA SHEET" N.B.: 1) ALL ACCESSIBLE SURFACE OF PRESSURE RETAINING PARTS SHALL BE CHECKED BY MAGNETIC PARTICLE OR LIQUID PENETRANT EXAMINATION. 2) PRESSURE RETAINING PARTS SHALL BE CHECKED BY RADIOGRAPHIC EXAMINATION IF CAST OR WITH ULTRASONIC EXAMINATION IF FORGED. |  | VALVE | GLOBE | MAT, TRIM |  |  | No | 6 | REFER TO ATTACHED DATA SHEET N.B:1, ALL ACCESSIBLE SURFACE OF PRESSURE RETAINING PARTS SHALL BE CHECKED BY MAGNETIC PARTICLE OR LIQUID PENETRANT EXAMINATION. 2) PRESSURE RETAINING PARTS SHALL BE CHECKED BY RADIOGRAPHIC EXAMINATION IF CAST OR WITH ULTRASONIC EXAMINATION IF FORGED, DESIGN SPEC: ANSI B16.34 | 40141611 |  |  | 0 |  |  | 0 | [5 empty] | disc1 1" A105 disc2 Vendor pn 'vendor pn extension 'name Miscellaenous Suppliernotes FLGD/FLGD CL.1500-RJ (F) CODE ASME ASME PRESS. TEST ASME BODY-BONNET/END GATE PORT OPENING SCREW-RISING MATERIAL CONSTRUCTION + STELLITE NPS 1" "REFER SHEET" N.B. 1) FORGED. | Jegan | Rafeek | QA Saved
1/24/2023 6:10:51 AM | QCM100004006 |  | disc1:GLOBE VALVE 1" CL1500 A105,disc2:Vendor pn:'vendor pn extension:'name:Miscellaenous Suppliernotes:GLOBE VALVE, END CONNECTION: FLGD/FLGD, CL.1500-RJ (F), CODE DESIGN: ASME B16.34, END TO END: ASME B16.10, PRESS. TEST: ASME B16.10, BODY-BONNET/END JOINT: BOLTED BONNET, GATE TYPE: FLEXIBLE WEDGE, PORT OPENING: FULL BORE, SEAT TYPE: WELDED RING, STEM TYPE: OUTSIDE SCREW-RISING STEM, MATERIAL OF CONSTRUCTION: BODY: ASTM A105N; STEM: F6 + STELLITE, NPS: 1" "REFER TO ATTACHED DATA SHEET" N.B.: 1) ALL ACCESSIBLE SURFACE OF PRESSURE RETAINING PARTS SHALL BE CHECKED BY MAGNETIC PARTICLE OR LIQUID PENETRANT EXAMINATION. 2) PRESSURE RETAINING PARTS SHALL BE CHECKED BY RADIOGRAPHIC EXAMINATION IF CAST OR WITH ULTRASONIC EXAMINATION IF FORGED. |  | VALVE | GLOBE | TRIM NUMBER |  |  | No | 7 | REFER TO ATTACHED DATA SHEET N.B:1, ALL ACCESSIBLE SURFACE OF PRESSURE RETAINING PARTS SHALL BE CHECKED BY MAGNETIC PARTICLE OR LIQUID PENETRANT EXAMINATION. 2) PRESSURE RETAINING PARTS SHALL BE CHECKED BY RADIOGRAPHIC EXAMINATION IF CAST OR WITH ULTRASONIC EXAMINATION IF FORGED, DESIGN SPEC: ANSI B16.34 | 40141611 |  |  | 0 |  |  | 0 | [5 empty] | disc1 1" A105 disc2 Vendor pn 'vendor pn extension 'name Miscellaenous Suppliernotes FLGD/FLGD CL.1500-RJ (F) CODE ASME ASME PRESS. TEST ASME BODY-BONNET/END GATE PORT OPENING SCREW-RISING MATERIAL CONSTRUCTION + STELLITE NPS 1" "REFER SHEET" N.B. 1) FORGED. | Jegan | Rafeek | QA Saved
1/24/2023 6:10:51 AM | QCM100004006 |  | disc1:GLOBE VALVE 1" CL1500 A105,disc2:Vendor pn:'vendor pn extension:'name:Miscellaenous Suppliernotes:GLOBE VALVE, END CONNECTION: FLGD/FLGD, CL.1500-RJ (F), CODE DESIGN: ASME B16.34, END TO END: ASME B16.10, PRESS. TEST: ASME B16.10, BODY-BONNET/END JOINT: BOLTED BONNET, GATE TYPE: FLEXIBLE WEDGE, PORT OPENING: FULL BORE, SEAT TYPE: WELDED RING, STEM TYPE: OUTSIDE SCREW-RISING STEM, MATERIAL OF CONSTRUCTION: BODY: ASTM A105N; STEM: F6 + STELLITE, NPS: 1" "REFER TO ATTACHED DATA SHEET" N.B.: 1) ALL ACCESSIBLE SURFACE OF PRESSURE RETAINING PARTS SHALL BE CHECKED BY MAGNETIC PARTICLE OR LIQUID PENETRANT EXAMINATION. 2) PRESSURE RETAINING PARTS SHALL BE CHECKED BY RADIOGRAPHIC EXAMINATION IF CAST OR WITH ULTRASONIC EXAMINATION IF FORGED. |  | VALVE | GLOBE | MATERIAL TEST CERTIFICATE |  |  | No | 8 | REFER TO ATTACHED DATA SHEET N.B:1, ALL ACCESSIBLE SURFACE OF PRESSURE RETAINING PARTS SHALL BE CHECKED BY MAGNETIC PARTICLE OR LIQUID PENETRANT EXAMINATION. 2) PRESSURE RETAINING PARTS SHALL BE CHECKED BY RADIOGRAPHIC EXAMINATION IF CAST OR WITH ULTRASONIC EXAMINATION IF FORGED, DESIGN SPEC: ANSI B16.34 | 40141611 |  |  | 0 |  |  | 0 | [5 empty] | disc1 1" A105 disc2 Vendor pn 'vendor pn extension 'name Miscellaenous Suppliernotes FLGD/FLGD CL.1500-RJ (F) CODE ASME ASME PRESS. TEST ASME BODY-BONNET/END GATE PORT OPENING SCREW-RISING MATERIAL CONSTRUCTION + STELLITE NPS 1" "REFER SHEET" N.B. 1) FORGED. | Jegan | Rafeek | QA Saved
1/24/2023 6:10:51 AM | QCM100004006 |  | disc1:GLOBE VALVE 1" CL1500 A105,disc2:Vendor pn:'vendor pn extension:'name:Miscellaenous Suppliernotes:GLOBE VALVE, END CONNECTION: FLGD/FLGD, CL.1500-RJ (F), CODE DESIGN: ASME B16.34, END TO END: ASME B16.10, PRESS. TEST: ASME B16.10, BODY-BONNET/END JOINT: BOLTED BONNET, GATE TYPE: FLEXIBLE WEDGE, PORT OPENING: FULL BORE, SEAT TYPE: WELDED RING, STEM TYPE: OUTSIDE SCREW-RISING STEM, MATERIAL OF CONSTRUCTION: BODY: ASTM A105N; STEM: F6 + STELLITE, NPS: 1" "REFER TO ATTACHED DATA SHEET" N.B.: 1) ALL ACCESSIBLE SURFACE OF PRESSURE RETAINING PARTS SHALL BE CHECKED BY MAGNETIC PARTICLE OR LIQUID PENETRANT EXAMINATION. 2) PRESSURE RETAINING PARTS SHALL BE CHECKED BY RADIOGRAPHIC EXAMINATION IF CAST OR WITH ULTRASONIC EXAMINATION IF FORGED. |  | VALVE | GLOBE | TYPE OF FACE | RING JOINT |  | No | 9 | REFER TO ATTACHED DATA SHEET N.B:1, ALL ACCESSIBLE SURFACE OF PRESSURE RETAINING PARTS SHALL BE CHECKED BY MAGNETIC PARTICLE OR LIQUID PENETRANT EXAMINATION. 2) PRESSURE RETAINING PARTS SHALL BE CHECKED BY RADIOGRAPHIC EXAMINATION IF CAST OR WITH ULTRASONIC EXAMINATION IF FORGED, DESIGN SPEC: ANSI B16.34 | 40141611 |  |  | 0 |  |  | 0 | [5 empty] | disc1 1" A105 disc2 Vendor pn 'vendor pn extension 'name Miscellaenous Suppliernotes FLGD/FLGD CL.1500-RJ (F) CODE ASME ASME PRESS. TEST ASME BODY-BONNET/END GATE PORT OPENING SCREW-RISING MATERIAL CONSTRUCTION + STELLITE NPS 1" "REFER SHEET" N.B. 1) FORGED. | Jegan | Rafeek | QA Saved
1/24/2023 6:10:51 AM | QCM100004006 |  | disc1:GLOBE VALVE 1" CL1500 A105,disc2:Vendor pn:'vendor pn extension:'name:Miscellaenous Suppliernotes:GLOBE VALVE, END CONNECTION: FLGD/FLGD, CL.1500-RJ (F), CODE DESIGN: ASME B16.34, END TO END: ASME B16.10, PRESS. TEST: ASME B16.10, BODY-BONNET/END JOINT: BOLTED BONNET, GATE TYPE: FLEXIBLE WEDGE, PORT OPENING: FULL BORE, SEAT TYPE: WELDED RING, STEM TYPE: OUTSIDE SCREW-RISING STEM, MATERIAL OF CONSTRUCTION: BODY: ASTM A105N; STEM: F6 + STELLITE, NPS: 1" "REFER TO ATTACHED DATA SHEET" N.B.: 1) ALL ACCESSIBLE SURFACE OF PRESSURE RETAINING PARTS SHALL BE CHECKED BY MAGNETIC PARTICLE OR LIQUID PENETRANT EXAMINATION. 2) PRESSURE RETAINING PARTS SHALL BE CHECKED BY RADIOGRAPHIC EXAMINATION IF CAST OR WITH ULTRASONIC EXAMINATION IF FORGED. |  | VALVE | GLOBE | TYPE OF CLOSURE MEMBER | FLEXIBLE WEDGE |  | No | 10 | REFER TO ATTACHED DATA SHEET N.B:1, ALL ACCESSIBLE SURFACE OF PRESSURE RETAINING PARTS SHALL BE CHECKED BY MAGNETIC PARTICLE OR LIQUID PENETRANT EXAMINATION. 2) PRESSURE RETAINING PARTS SHALL BE CHECKED BY RADIOGRAPHIC EXAMINATION IF CAST OR WITH ULTRASONIC EXAMINATION IF FORGED, DESIGN SPEC: ANSI B16.34 | 40141611 |  |  | 0 |  |  | 0 | [5 empty] | disc1 1" A105 disc2 Vendor pn 'vendor pn extension 'name Miscellaenous Suppliernotes FLGD/FLGD CL.1500-RJ (F) CODE ASME ASME PRESS. TEST ASME BODY-BONNET/END GATE PORT OPENING SCREW-RISING MATERIAL CONSTRUCTION + STELLITE NPS 1" "REFER SHEET" N.B. 1) FORGED. | Jegan | Rafeek | QA Saved
1/24/2023 6:10:51 AM | QCM100004006 |  | disc1:GLOBE VALVE 1" CL1500 A105,disc2:Vendor pn:'vendor pn extension:'name:Miscellaenous Suppliernotes:GLOBE VALVE, END CONNECTION: FLGD/FLGD, CL.1500-RJ (F), CODE DESIGN: ASME B16.34, END TO END: ASME B16.10, PRESS. TEST: ASME B16.10, BODY-BONNET/END JOINT: BOLTED BONNET, GATE TYPE: FLEXIBLE WEDGE, PORT OPENING: FULL BORE, SEAT TYPE: WELDED RING, STEM TYPE: OUTSIDE SCREW-RISING STEM, MATERIAL OF CONSTRUCTION: BODY: ASTM A105N; STEM: F6 + STELLITE, NPS: 1" "REFER TO ATTACHED DATA SHEET" N.B.: 1) ALL ACCESSIBLE SURFACE OF PRESSURE RETAINING PARTS SHALL BE CHECKED BY MAGNETIC PARTICLE OR LIQUID PENETRANT EXAMINATION. 2) PRESSURE RETAINING PARTS SHALL BE CHECKED BY RADIOGRAPHIC EXAMINATION IF CAST OR WITH ULTRASONIC EXAMINATION IF FORGED. |  | VALVE | GLOBE | TYPE OF BORE | FULL |  | No | 11 | REFER TO ATTACHED DATA SHEET N.B:1, ALL ACCESSIBLE SURFACE OF PRESSURE RETAINING PARTS SHALL BE CHECKED BY MAGNETIC PARTICLE OR LIQUID PENETRANT EXAMINATION. 2) PRESSURE RETAINING PARTS SHALL BE CHECKED BY RADIOGRAPHIC EXAMINATION IF CAST OR WITH ULTRASONIC EXAMINATION IF FORGED, DESIGN SPEC: ANSI B16.34 | 40141611 |  |  | 0 |  |  | 0 | [5 empty] | disc1 1" A105 disc2 Vendor pn 'vendor pn extension 'name Miscellaenous Suppliernotes FLGD/FLGD CL.1500-RJ (F) CODE ASME ASME PRESS. TEST ASME BODY-BONNET/END GATE PORT OPENING SCREW-RISING MATERIAL CONSTRUCTION + STELLITE NPS 1" "REFER SHEET" N.B. 1) FORGED. | Jegan | Rafeek | QA Saved
1/24/2023 6:10:51 AM | QCM100004006 |  | disc1:GLOBE VALVE 1" CL1500 A105,disc2:Vendor pn:'vendor pn extension:'name:Miscellaenous Suppliernotes:GLOBE VALVE, END CONNECTION: FLGD/FLGD, CL.1500-RJ (F), CODE DESIGN: ASME B16.34, END TO END: ASME B16.10, PRESS. TEST: ASME B16.10, BODY-BONNET/END JOINT: BOLTED BONNET, GATE TYPE: FLEXIBLE WEDGE, PORT OPENING: FULL BORE, SEAT TYPE: WELDED RING, STEM TYPE: OUTSIDE SCREW-RISING STEM, MATERIAL OF CONSTRUCTION: BODY: ASTM A105N; STEM: F6 + STELLITE, NPS: 1" "REFER TO ATTACHED DATA SHEET" N.B.: 1) ALL ACCESSIBLE SURFACE OF PRESSURE RETAINING PARTS SHALL BE CHECKED BY MAGNETIC PARTICLE OR LIQUID PENETRANT EXAMINATION. 2) PRESSURE RETAINING PARTS SHALL BE CHECKED BY RADIOGRAPHIC EXAMINATION IF CAST OR WITH ULTRASONIC EXAMINATION IF FORGED. |  | VALVE | GLOBE | TYPE OF BONNET/COVER | BOLTED |  | No | 12 | REFER TO ATTACHED DATA SHEET N.B:1, ALL ACCESSIBLE SURFACE OF PRESSURE RETAINING PARTS SHALL BE CHECKED BY MAGNETIC PARTICLE OR LIQUID PENETRANT EXAMINATION. 2) PRESSURE RETAINING PARTS SHALL BE CHECKED BY RADIOGRAPHIC EXAMINATION IF CAST OR WITH ULTRASONIC EXAMINATION IF FORGED, DESIGN SPEC: ANSI B16.34 | 40141611 |  |  | 0 |  |  | 0 | [5 empty] | disc1 1" A105 disc2 Vendor pn 'vendor pn extension 'name Miscellaenous Suppliernotes FLGD/FLGD CL.1500-RJ (F) CODE ASME ASME PRESS. TEST ASME BODY-BONNET/END GATE PORT OPENING SCREW-RISING MATERIAL CONSTRUCTION + STELLITE NPS 1" "REFER SHEET" N.B. 1) FORGED. | Jegan | Rafeek | QA Saved
1/24/2023 6:10:51 AM | QCM100004006 |  | disc1:GLOBE VALVE 1" CL1500 A105,disc2:Vendor pn:'vendor pn extension:'name:Miscellaenous Suppliernotes:GLOBE VALVE, END CONNECTION: FLGD/FLGD, CL.1500-RJ (F), CODE DESIGN: ASME B16.34, END TO END: ASME B16.10, PRESS. TEST: ASME B16.10, BODY-BONNET/END JOINT: BOLTED BONNET, GATE TYPE: FLEXIBLE WEDGE, PORT OPENING: FULL BORE, SEAT TYPE: WELDED RING, STEM TYPE: OUTSIDE SCREW-RISING STEM, MATERIAL OF CONSTRUCTION: BODY: ASTM A105N; STEM: F6 + STELLITE, NPS: 1" "REFER TO ATTACHED DATA SHEET" N.B.: 1) ALL ACCESSIBLE SURFACE OF PRESSURE RETAINING PARTS SHALL BE CHECKED BY MAGNETIC PARTICLE OR LIQUID PENETRANT EXAMINATION. 2) PRESSURE RETAINING PARTS SHALL BE CHECKED BY RADIOGRAPHIC EXAMINATION IF CAST OR WITH ULTRASONIC EXAMINATION IF FORGED. |  | VALVE | GLOBE | TYPE OF STEM | RISING |  | No | 13 | REFER TO ATTACHED DATA SHEET N.B:1, ALL ACCESSIBLE SURFACE OF PRESSURE RETAINING PARTS SHALL BE CHECKED BY MAGNETIC PARTICLE OR LIQUID PENETRANT EXAMINATION. 2) PRESSURE RETAINING PARTS SHALL BE CHECKED BY RADIOGRAPHIC EXAMINATION IF CAST OR WITH ULTRASONIC EXAMINATION IF FORGED, DESIGN SPEC: ANSI B16.34 | 40141611 |  |  | 0 |  |  | 0 | [5 empty] | disc1 1" A105 disc2 Vendor pn 'vendor pn extension 'name Miscellaenous Suppliernotes FLGD/FLGD CL.1500-RJ (F) CODE ASME ASME PRESS. TEST ASME BODY-BONNET/END GATE PORT OPENING SCREW-RISING MATERIAL CONSTRUCTION + STELLITE NPS 1" "REFER SHEET" N.B. 1) FORGED. | Jegan | Rafeek | QA Saved
1/24/2023 6:10:51 AM | QCM100004006 |  | disc1:GLOBE VALVE 1" CL1500 A105,disc2:Vendor pn:'vendor pn extension:'name:Miscellaenous Suppliernotes:GLOBE VALVE, END CONNECTION: FLGD/FLGD, CL.1500-RJ (F), CODE DESIGN: ASME B16.34, END TO END: ASME B16.10, PRESS. TEST: ASME B16.10, BODY-BONNET/END JOINT: BOLTED BONNET, GATE TYPE: FLEXIBLE WEDGE, PORT OPENING: FULL BORE, SEAT TYPE: WELDED RING, STEM TYPE: OUTSIDE SCREW-RISING STEM, MATERIAL OF CONSTRUCTION: BODY: ASTM A105N; STEM: F6 + STELLITE, NPS: 1" "REFER TO ATTACHED DATA SHEET" N.B.: 1) ALL ACCESSIBLE SURFACE OF PRESSURE RETAINING PARTS SHALL BE CHECKED BY MAGNETIC PARTICLE OR LIQUID PENETRANT EXAMINATION. 2) PRESSURE RETAINING PARTS SHALL BE CHECKED BY RADIOGRAPHIC EXAMINATION IF CAST OR WITH ULTRASONIC EXAMINATION IF FORGED. |  | VALVE | GLOBE | TYPE OF SEAT | WELDED RING |  | No | 14 | REFER TO ATTACHED DATA SHEET N.B:1, ALL ACCESSIBLE SURFACE OF PRESSURE RETAINING PARTS SHALL BE CHECKED BY MAGNETIC PARTICLE OR LIQUID PENETRANT EXAMINATION. 2) PRESSURE RETAINING PARTS SHALL BE CHECKED BY RADIOGRAPHIC EXAMINATION IF CAST OR WITH ULTRASONIC EXAMINATION IF FORGED, DESIGN SPEC: ANSI B16.34 | 40141611 |  |  | 0 |  |  | 0 | [5 empty] | disc1 1" A105 disc2 Vendor pn 'vendor pn extension 'name Miscellaenous Suppliernotes FLGD/FLGD CL.1500-RJ (F) CODE ASME ASME PRESS. TEST ASME BODY-BONNET/END GATE PORT OPENING SCREW-RISING MATERIAL CONSTRUCTION + STELLITE NPS 1" "REFER SHEET" N.B. 1) FORGED. | Jegan | Rafeek | QA Saved
1/24/2023 6:10:51 AM | QCM100004006 |  | disc1:GLOBE VALVE 1" CL1500 A105,disc2:Vendor pn:'vendor pn extension:'name:Miscellaenous Suppliernotes:GLOBE VALVE, END CONNECTION: FLGD/FLGD, CL.1500-RJ (F), CODE DESIGN: ASME B16.34, END TO END: ASME B16.10, PRESS. TEST: ASME B16.10, BODY-BONNET/END JOINT: BOLTED BONNET, GATE TYPE: FLEXIBLE WEDGE, PORT OPENING: FULL BORE, SEAT TYPE: WELDED RING, STEM TYPE: OUTSIDE SCREW-RISING STEM, MATERIAL OF CONSTRUCTION: BODY: ASTM A105N; STEM: F6 + STELLITE, NPS: 1" "REFER TO ATTACHED DATA SHEET" N.B.: 1) ALL ACCESSIBLE SURFACE OF PRESSURE RETAINING PARTS SHALL BE CHECKED BY MAGNETIC PARTICLE OR LIQUID PENETRANT EXAMINATION. 2) PRESSURE RETAINING PARTS SHALL BE CHECKED BY RADIOGRAPHIC EXAMINATION IF CAST OR WITH ULTRASONIC EXAMINATION IF FORGED. |  | VALVE | GLOBE | MAT, BODY | CARBON STEEL |  | No | 15 | REFER TO ATTACHED DATA SHEET N.B:1, ALL ACCESSIBLE SURFACE OF PRESSURE RETAINING PARTS SHALL BE CHECKED BY MAGNETIC PARTICLE OR LIQUID PENETRANT EXAMINATION. 2) PRESSURE RETAINING PARTS SHALL BE CHECKED BY RADIOGRAPHIC EXAMINATION IF CAST OR WITH ULTRASONIC EXAMINATION IF FORGED, DESIGN SPEC: ANSI B16.34 | 40141611 |  |  | 0 |  |  | 0 | [5 empty] | disc1 1" A105 disc2 Vendor pn 'vendor pn extension 'name Miscellaenous Suppliernotes FLGD/FLGD CL.1500-RJ (F) CODE ASME ASME PRESS. TEST ASME BODY-BONNET/END GATE PORT OPENING SCREW-RISING MATERIAL CONSTRUCTION + STELLITE NPS 1" "REFER SHEET" N.B. 1) FORGED. | Jegan | Rafeek | QA Saved
1/24/2023 6:10:51 AM | QCM100004006 |  | disc1:GLOBE VALVE 1" CL1500 A105,disc2:Vendor pn:'vendor pn extension:'name:Miscellaenous Suppliernotes:GLOBE VALVE, END CONNECTION: FLGD/FLGD, CL.1500-RJ (F), CODE DESIGN: ASME B16.34, END TO END: ASME B16.10, PRESS. TEST: ASME B16.10, BODY-BONNET/END JOINT: BOLTED BONNET, GATE TYPE: FLEXIBLE WEDGE, PORT OPENING: FULL BORE, SEAT TYPE: WELDED RING, STEM TYPE: OUTSIDE SCREW-RISING STEM, MATERIAL OF CONSTRUCTION: BODY: ASTM A105N; STEM: F6 + STELLITE, NPS: 1" "REFER TO ATTACHED DATA SHEET" N.B.: 1) ALL ACCESSIBLE SURFACE OF PRESSURE RETAINING PARTS SHALL BE CHECKED BY MAGNETIC PARTICLE OR LIQUID PENETRANT EXAMINATION. 2) PRESSURE RETAINING PARTS SHALL BE CHECKED BY RADIOGRAPHIC EXAMINATION IF CAST OR WITH ULTRASONIC EXAMINATION IF FORGED. |  | VALVE | GLOBE | MAT SPEC, BONNET | ASTM A105N |  | No | 16 | REFER TO ATTACHED DATA SHEET N.B:1, ALL ACCESSIBLE SURFACE OF PRESSURE RETAINING PARTS SHALL BE CHECKED BY MAGNETIC PARTICLE OR LIQUID PENETRANT EXAMINATION. 2) PRESSURE RETAINING PARTS SHALL BE CHECKED BY RADIOGRAPHIC EXAMINATION IF CAST OR WITH ULTRASONIC EXAMINATION IF FORGED, DESIGN SPEC: ANSI B16.34 | 40141611 |  |  | 0 |  |  | 0 | [5 empty] | disc1 1" A105 disc2 Vendor pn 'vendor pn extension 'name Miscellaenous Suppliernotes FLGD/FLGD CL.1500-RJ (F) CODE ASME ASME PRESS. TEST ASME BODY-BONNET/END GATE PORT OPENING SCREW-RISING MATERIAL CONSTRUCTION + STELLITE NPS 1" "REFER SHEET" N.B. 1) FORGED. | Jegan | Rafeek | QA Saved
1/24/2023 6:10:51 AM | QCM100004006 |  | disc1:GLOBE VALVE 1" CL1500 A105,disc2:Vendor pn:'vendor pn extension:'name:Miscellaenous Suppliernotes:GLOBE VALVE, END CONNECTION: FLGD/FLGD, CL.1500-RJ (F), CODE DESIGN: ASME B16.34, END TO END: ASME B16.10, PRESS. TEST: ASME B16.10, BODY-BONNET/END JOINT: BOLTED BONNET, GATE TYPE: FLEXIBLE WEDGE, PORT OPENING: FULL BORE, SEAT TYPE: WELDED RING, STEM TYPE: OUTSIDE SCREW-RISING STEM, MATERIAL OF CONSTRUCTION: BODY: ASTM A105N; STEM: F6 + STELLITE, NPS: 1" "REFER TO ATTACHED DATA SHEET" N.B.: 1) ALL ACCESSIBLE SURFACE OF PRESSURE RETAINING PARTS SHALL BE CHECKED BY MAGNETIC PARTICLE OR LIQUID PENETRANT EXAMINATION. 2) PRESSURE RETAINING PARTS SHALL BE CHECKED BY RADIOGRAPHIC EXAMINATION IF CAST OR WITH ULTRASONIC EXAMINATION IF FORGED. |  | VALVE | GLOBE | MAT, BONNET | CARBON STEEL |  | No | 17 | REFER TO ATTACHED DATA SHEET N.B:1, ALL ACCESSIBLE SURFACE OF PRESSURE RETAINING PARTS SHALL BE CHECKED BY MAGNETIC PARTICLE OR LIQUID PENETRANT EXAMINATION. 2) PRESSURE RETAINING PARTS SHALL BE CHECKED BY RADIOGRAPHIC EXAMINATION IF CAST OR WITH ULTRASONIC EXAMINATION IF FORGED, DESIGN SPEC: ANSI B16.34 | 40141611 |  |  | 0 |  |  | 0 | [5 empty] | disc1 1" A105 disc2 Vendor pn 'vendor pn extension 'name Miscellaenous Suppliernotes FLGD/FLGD CL.1500-RJ (F) CODE ASME ASME PRESS. TEST ASME BODY-BONNET/END GATE PORT OPENING SCREW-RISING MATERIAL CONSTRUCTION + STELLITE NPS 1" "REFER SHEET" N.B. 1) FORGED. | Jegan | Rafeek | QA Saved
1/24/2023 6:10:51 AM | QCM100004006 |  | disc1:GLOBE VALVE 1" CL1500 A105,disc2:Vendor pn:'vendor pn extension:'name:Miscellaenous Suppliernotes:GLOBE VALVE, END CONNECTION: FLGD/FLGD, CL.1500-RJ (F), CODE DESIGN: ASME B16.34, END TO END: ASME B16.10, PRESS. TEST: ASME B16.10, BODY-BONNET/END JOINT: BOLTED BONNET, GATE TYPE: FLEXIBLE WEDGE, PORT OPENING: FULL BORE, SEAT TYPE: WELDED RING, STEM TYPE: OUTSIDE SCREW-RISING STEM, MATERIAL OF CONSTRUCTION: BODY: ASTM A105N; STEM: F6 + STELLITE, NPS: 1" "REFER TO ATTACHED DATA SHEET" N.B.: 1) ALL ACCESSIBLE SURFACE OF PRESSURE RETAINING PARTS SHALL BE CHECKED BY MAGNETIC PARTICLE OR LIQUID PENETRANT EXAMINATION. 2) PRESSURE RETAINING PARTS SHALL BE CHECKED BY RADIOGRAPHIC EXAMINATION IF CAST OR WITH ULTRASONIC EXAMINATION IF FORGED. |  | VALVE | GLOBE | MAT, STEM | STELLITED GRADE F6 |  | No | 18 | REFER TO ATTACHED DATA SHEET N.B:1, ALL ACCESSIBLE SURFACE OF PRESSURE RETAINING PARTS SHALL BE CHECKED BY MAGNETIC PARTICLE OR LIQUID PENETRANT EXAMINATION. 2) PRESSURE RETAINING PARTS SHALL BE CHECKED BY RADIOGRAPHIC EXAMINATION IF CAST OR WITH ULTRASONIC EXAMINATION IF FORGED, DESIGN SPEC: ANSI B16.34 | 40141611 |  |  | 0 |  |  | 0 | [5 empty] | disc1 1" A105 disc2 Vendor pn 'vendor pn extension 'name Miscellaenous Suppliernotes FLGD/FLGD CL.1500-RJ (F) CODE ASME ASME PRESS. TEST ASME BODY-BONNET/END GATE PORT OPENING SCREW-RISING MATERIAL CONSTRUCTION + STELLITE NPS 1" "REFER SHEET" N.B. 1) FORGED. | Jegan | Rafeek | QA Saved
1/24/2023 6:10:51 AM | QCM100004006 |  | disc1:GLOBE VALVE 1" CL1500 A105,disc2:Vendor pn:'vendor pn extension:'name:Miscellaenous Suppliernotes:GLOBE VALVE, END CONNECTION: FLGD/FLGD, CL.1500-RJ (F), CODE DESIGN: ASME B16.34, END TO END: ASME B16.10, PRESS. TEST: ASME B16.10, BODY-BONNET/END JOINT: BOLTED BONNET, GATE TYPE: FLEXIBLE WEDGE, PORT OPENING: FULL BORE, SEAT TYPE: WELDED RING, STEM TYPE: OUTSIDE SCREW-RISING STEM, MATERIAL OF CONSTRUCTION: BODY: ASTM A105N; STEM: F6 + STELLITE, NPS: 1" "REFER TO ATTACHED DATA SHEET" N.B.: 1) ALL ACCESSIBLE SURFACE OF PRESSURE RETAINING PARTS SHALL BE CHECKED BY MAGNETIC PARTICLE OR LIQUID PENETRANT EXAMINATION. 2) PRESSURE RETAINING PARTS SHALL BE CHECKED BY RADIOGRAPHIC EXAMINATION IF CAST OR WITH ULTRASONIC EXAMINATION IF FORGED. |  | VALVE | GLOBE | STEM DESIGN | OUTSIDE SCREW AND YOKE |  | No | 19 | REFER TO ATTACHED DATA SHEET N.B:1, ALL ACCESSIBLE SURFACE OF PRESSURE RETAINING PARTS SHALL BE CHECKED BY MAGNETIC PARTICLE OR LIQUID PENETRANT EXAMINATION. 2) PRESSURE RETAINING PARTS SHALL BE CHECKED BY RADIOGRAPHIC EXAMINATION IF CAST OR WITH ULTRASONIC EXAMINATION IF FORGED, DESIGN SPEC: ANSI B16.34 | 40141611 |  |  | 0 |  |  | 0 | [5 empty] | disc1 1" A105 disc2 Vendor pn 'vendor pn extension 'name Miscellaenous Suppliernotes FLGD/FLGD CL.1500-RJ (F) CODE ASME ASME PRESS. TEST ASME BODY-BONNET/END GATE PORT OPENING SCREW-RISING MATERIAL CONSTRUCTION + STELLITE NPS 1" "REFER SHEET" N.B. 1) FORGED. | Jegan | Rafeek | QA Saved
1/24/2023 6:10:51 AM | QCM100004006 |  | disc1:GLOBE VALVE 1" CL1500 A105,disc2:Vendor pn:'vendor pn extension:'name:Miscellaenous Suppliernotes:GLOBE VALVE, END CONNECTION: FLGD/FLGD, CL.1500-RJ (F), CODE DESIGN: ASME B16.34, END TO END: ASME B16.10, PRESS. TEST: ASME B16.10, BODY-BONNET/END JOINT: BOLTED BONNET, GATE TYPE: FLEXIBLE WEDGE, PORT OPENING: FULL BORE, SEAT TYPE: WELDED RING, STEM TYPE: OUTSIDE SCREW-RISING STEM, MATERIAL OF CONSTRUCTION: BODY: ASTM A105N; STEM: F6 + STELLITE, NPS: 1" "REFER TO ATTACHED DATA SHEET" N.B.: 1) ALL ACCESSIBLE SURFACE OF PRESSURE RETAINING PARTS SHALL BE CHECKED BY MAGNETIC PARTICLE OR LIQUID PENETRANT EXAMINATION. 2) PRESSURE RETAINING PARTS SHALL BE CHECKED BY RADIOGRAPHIC EXAMINATION IF CAST OR WITH ULTRASONIC EXAMINATION IF FORGED. |  | VALVE | GLOBE | MAT SPEC, SEAT FACING |  |  | No | 20 | REFER TO ATTACHED DATA SHEET N.B:1, ALL ACCESSIBLE SURFACE OF PRESSURE RETAINING PARTS SHALL BE CHECKED BY MAGNETIC PARTICLE OR LIQUID PENETRANT EXAMINATION. 2) PRESSURE RETAINING PARTS SHALL BE CHECKED BY RADIOGRAPHIC EXAMINATION IF CAST OR WITH ULTRASONIC EXAMINATION IF FORGED, DESIGN SPEC: ANSI B16.34 | 40141611 |  |  | 0 |  |  | 0 | [5 empty] | disc1 1" A105 disc2 Vendor pn 'vendor pn extension 'name Miscellaenous Suppliernotes FLGD/FLGD CL.1500-RJ (F) CODE ASME ASME PRESS. TEST ASME BODY-BONNET/END GATE PORT OPENING SCREW-RISING MATERIAL CONSTRUCTION + STELLITE NPS 1" "REFER SHEET" N.B. 1) FORGED. | Jegan | Rafeek | QA Saved
1/24/2023 6:10:51 AM | QCM100004006 |  | disc1:GLOBE VALVE 1" CL1500 A105,disc2:Vendor pn:'vendor pn extension:'name:Miscellaenous Suppliernotes:GLOBE VALVE, END CONNECTION: FLGD/FLGD, CL.1500-RJ (F), CODE DESIGN: ASME B16.34, END TO END: ASME B16.10, PRESS. TEST: ASME B16.10, BODY-BONNET/END JOINT: BOLTED BONNET, GATE TYPE: FLEXIBLE WEDGE, PORT OPENING: FULL BORE, SEAT TYPE: WELDED RING, STEM TYPE: OUTSIDE SCREW-RISING STEM, MATERIAL OF CONSTRUCTION: BODY: ASTM A105N; STEM: F6 + STELLITE, NPS: 1" "REFER TO ATTACHED DATA SHEET" N.B.: 1) ALL ACCESSIBLE SURFACE OF PRESSURE RETAINING PARTS SHALL BE CHECKED BY MAGNETIC PARTICLE OR LIQUID PENETRANT EXAMINATION. 2) PRESSURE RETAINING PARTS SHALL BE CHECKED BY RADIOGRAPHIC EXAMINATION IF CAST OR WITH ULTRASONIC EXAMINATION IF FORGED. |  | VALVE | GLOBE | MAT SPEC, BACK SEAT FACING |  |  | No | 21 | REFER TO ATTACHED DATA SHEET N.B:1, ALL ACCESSIBLE SURFACE OF PRESSURE RETAINING PARTS SHALL BE CHECKED BY MAGNETIC PARTICLE OR LIQUID PENETRANT EXAMINATION. 2) PRESSURE RETAINING PARTS SHALL BE CHECKED BY RADIOGRAPHIC EXAMINATION IF CAST OR WITH ULTRASONIC EXAMINATION IF FORGED, DESIGN SPEC: ANSI B16.34 | 40141611 |  |  | 0 |  |  | 0 | [5 empty] | disc1 1" A105 disc2 Vendor pn 'vendor pn extension 'name Miscellaenous Suppliernotes FLGD/FLGD CL.1500-RJ (F) CODE ASME ASME PRESS. TEST ASME BODY-BONNET/END GATE PORT OPENING SCREW-RISING MATERIAL CONSTRUCTION + STELLITE NPS 1" "REFER SHEET" N.B. 1) FORGED. | Jegan | Rafeek | QA Saved
1/24/2023 6:10:51 AM | QCM100004006 |  | disc1:GLOBE VALVE 1" CL1500 A105,disc2:Vendor pn:'vendor pn extension:'name:Miscellaenous Suppliernotes:GLOBE VALVE, END CONNECTION: FLGD/FLGD, CL.1500-RJ (F), CODE DESIGN: ASME B16.34, END TO END: ASME B16.10, PRESS. TEST: ASME B16.10, BODY-BONNET/END JOINT: BOLTED BONNET, GATE TYPE: FLEXIBLE WEDGE, PORT OPENING: FULL BORE, SEAT TYPE: WELDED RING, STEM TYPE: OUTSIDE SCREW-RISING STEM, MATERIAL OF CONSTRUCTION: BODY: ASTM A105N; STEM: F6 + STELLITE, NPS: 1" "REFER TO ATTACHED DATA SHEET" N.B.: 1) ALL ACCESSIBLE SURFACE OF PRESSURE RETAINING PARTS SHALL BE CHECKED BY MAGNETIC PARTICLE OR LIQUID PENETRANT EXAMINATION. 2) PRESSURE RETAINING PARTS SHALL BE CHECKED BY RADIOGRAPHIC EXAMINATION IF CAST OR WITH ULTRASONIC EXAMINATION IF FORGED. |  | VALVE | GLOBE | MAT SPEC, PRESSURE SEAL |  |  | No | 22 | REFER TO ATTACHED DATA SHEET N.B:1, ALL ACCESSIBLE SURFACE OF PRESSURE RETAINING PARTS SHALL BE CHECKED BY MAGNETIC PARTICLE OR LIQUID PENETRANT EXAMINATION. 2) PRESSURE RETAINING PARTS SHALL BE CHECKED BY RADIOGRAPHIC EXAMINATION IF CAST OR WITH ULTRASONIC EXAMINATION IF FORGED, DESIGN SPEC: ANSI B16.34 | 40141611 |  |  | 0 |  |  | 0 | [5 empty] | disc1 1" A105 disc2 Vendor pn 'vendor pn extension 'name Miscellaenous Suppliernotes FLGD/FLGD CL.1500-RJ (F) CODE ASME ASME PRESS. TEST ASME BODY-BONNET/END GATE PORT OPENING SCREW-RISING MATERIAL CONSTRUCTION + STELLITE NPS 1" "REFER SHEET" N.B. 1) FORGED. | Jegan | Rafeek | QA Saved
1/24/2023 6:10:51 AM | QCM100004006 |  | disc1:GLOBE VALVE 1" CL1500 A105,disc2:Vendor pn:'vendor pn extension:'name:Miscellaenous Suppliernotes:GLOBE VALVE, END CONNECTION: FLGD/FLGD, CL.1500-RJ (F), CODE DESIGN: ASME B16.34, END TO END: ASME B16.10, PRESS. TEST: ASME B16.10, BODY-BONNET/END JOINT: BOLTED BONNET, GATE TYPE: FLEXIBLE WEDGE, PORT OPENING: FULL BORE, SEAT TYPE: WELDED RING, STEM TYPE: OUTSIDE SCREW-RISING STEM, MATERIAL OF CONSTRUCTION: BODY: ASTM A105N; STEM: F6 + STELLITE, NPS: 1" "REFER TO ATTACHED DATA SHEET" N.B.: 1) ALL ACCESSIBLE SURFACE OF PRESSURE RETAINING PARTS SHALL BE CHECKED BY MAGNETIC PARTICLE OR LIQUID PENETRANT EXAMINATION. 2) PRESSURE RETAINING PARTS SHALL BE CHECKED BY RADIOGRAPHIC EXAMINATION IF CAST OR WITH ULTRASONIC EXAMINATION IF FORGED. |  | VALVE | GLOBE | MAT SPEC, BOLT/STUD |  |  | No | 23 | REFER TO ATTACHED DATA SHEET N.B:1, ALL ACCESSIBLE SURFACE OF PRESSURE RETAINING PARTS SHALL BE CHECKED BY MAGNETIC PARTICLE OR LIQUID PENETRANT EXAMINATION. 2) PRESSURE RETAINING PARTS SHALL BE CHECKED BY RADIOGRAPHIC EXAMINATION IF CAST OR WITH ULTRASONIC EXAMINATION IF FORGED, DESIGN SPEC: ANSI B16.34 | 40141611 |  |  | 0 |  |  | 0 | [5 empty] | disc1 1" A105 disc2 Vendor pn 'vendor pn extension 'name Miscellaenous Suppliernotes FLGD/FLGD CL.1500-RJ (F) CODE ASME ASME PRESS. TEST ASME BODY-BONNET/END GATE PORT OPENING SCREW-RISING MATERIAL CONSTRUCTION + STELLITE NPS 1" "REFER SHEET" N.B. 1) FORGED. | Jegan | Rafeek | QA Saved
1/24/2023 6:10:51 AM | QCM100004006 |  | disc1:GLOBE VALVE 1" CL1500 A105,disc2:Vendor pn:'vendor pn extension:'name:Miscellaenous Suppliernotes:GLOBE VALVE, END CONNECTION: FLGD/FLGD, CL.1500-RJ (F), CODE DESIGN: ASME B16.34, END TO END: ASME B16.10, PRESS. TEST: ASME B16.10, BODY-BONNET/END JOINT: BOLTED BONNET, GATE TYPE: FLEXIBLE WEDGE, PORT OPENING: FULL BORE, SEAT TYPE: WELDED RING, STEM TYPE: OUTSIDE SCREW-RISING STEM, MATERIAL OF CONSTRUCTION: BODY: ASTM A105N; STEM: F6 + STELLITE, NPS: 1" "REFER TO ATTACHED DATA SHEET" N.B.: 1) ALL ACCESSIBLE SURFACE OF PRESSURE RETAINING PARTS SHALL BE CHECKED BY MAGNETIC PARTICLE OR LIQUID PENETRANT EXAMINATION. 2) PRESSURE RETAINING PARTS SHALL BE CHECKED BY RADIOGRAPHIC EXAMINATION IF CAST OR WITH ULTRASONIC EXAMINATION IF FORGED. |  | VALVE | GLOBE | MAT SPEC, NUT |  |  | No | 24 | REFER TO ATTACHED DATA SHEET N.B:1, ALL ACCESSIBLE SURFACE OF PRESSURE RETAINING PARTS SHALL BE CHECKED BY MAGNETIC PARTICLE OR LIQUID PENETRANT EXAMINATION. 2) PRESSURE RETAINING PARTS SHALL BE CHECKED BY RADIOGRAPHIC EXAMINATION IF CAST OR WITH ULTRASONIC EXAMINATION IF FORGED, DESIGN SPEC: ANSI B16.34 | 40141611 |  |  | 0 |  |  | 0 | [5 empty] | disc1 1" A105 disc2 Vendor pn 'vendor pn extension 'name Miscellaenous Suppliernotes FLGD/FLGD CL.1500-RJ (F) CODE ASME ASME PRESS. TEST ASME BODY-BONNET/END GATE PORT OPENING SCREW-RISING MATERIAL CONSTRUCTION + STELLITE NPS 1" "REFER SHEET" N.B. 1) FORGED. | Jegan | Rafeek | QA Saved
1/24/2023 6:10:51 AM | QCM100004006 |  | disc1:GLOBE VALVE 1" CL1500 A105,disc2:Vendor pn:'vendor pn extension:'name:Miscellaenous Suppliernotes:GLOBE VALVE, END CONNECTION: FLGD/FLGD, CL.1500-RJ (F), CODE DESIGN: ASME B16.34, END TO END: ASME B16.10, PRESS. TEST: ASME B16.10, BODY-BONNET/END JOINT: BOLTED BONNET, GATE TYPE: FLEXIBLE WEDGE, PORT OPENING: FULL BORE, SEAT TYPE: WELDED RING, STEM TYPE: OUTSIDE SCREW-RISING STEM, MATERIAL OF CONSTRUCTION: BODY: ASTM A105N; STEM: F6 + STELLITE, NPS: 1" "REFER TO ATTACHED DATA SHEET" N.B.: 1) ALL ACCESSIBLE SURFACE OF PRESSURE RETAINING PARTS SHALL BE CHECKED BY MAGNETIC PARTICLE OR LIQUID PENETRANT EXAMINATION. 2) PRESSURE RETAINING PARTS SHALL BE CHECKED BY RADIOGRAPHIC EXAMINATION IF CAST OR WITH ULTRASONIC EXAMINATION IF FORGED. |  | VALVE | GLOBE | API STANDARD |  |  | No | 25 | REFER TO ATTACHED DATA SHEET N.B:1, ALL ACCESSIBLE SURFACE OF PRESSURE RETAINING PARTS SHALL BE CHECKED BY MAGNETIC PARTICLE OR LIQUID PENETRANT EXAMINATION. 2) PRESSURE RETAINING PARTS SHALL BE CHECKED BY RADIOGRAPHIC EXAMINATION IF CAST OR WITH ULTRASONIC EXAMINATION IF FORGED, DESIGN SPEC: ANSI B16.34 | 40141611 |  |  | 0 |  |  | 0 | [5 empty] | disc1 1" A105 disc2 Vendor pn 'vendor pn extension 'name Miscellaenous Suppliernotes FLGD/FLGD CL.1500-RJ (F) CODE ASME ASME PRESS. TEST ASME BODY-BONNET/END GATE PORT OPENING SCREW-RISING MATERIAL CONSTRUCTION + STELLITE NPS 1" "REFER SHEET" N.B. 1) FORGED. | Jegan | Rafeek | QA Saved
1/24/2023 6:10:51 AM | QCM100004006 |  | disc1:GLOBE VALVE 1" CL1500 A105,disc2:Vendor pn:'vendor pn extension:'name:Miscellaenous Suppliernotes:GLOBE VALVE, END CONNECTION: FLGD/FLGD, CL.1500-RJ (F), CODE DESIGN: ASME B16.34, END TO END: ASME B16.10, PRESS. TEST: ASME B16.10, BODY-BONNET/END JOINT: BOLTED BONNET, GATE TYPE: FLEXIBLE WEDGE, PORT OPENING: FULL BORE, SEAT TYPE: WELDED RING, STEM TYPE: OUTSIDE SCREW-RISING STEM, MATERIAL OF CONSTRUCTION: BODY: ASTM A105N; STEM: F6 + STELLITE, NPS: 1" "REFER TO ATTACHED DATA SHEET" N.B.: 1) ALL ACCESSIBLE SURFACE OF PRESSURE RETAINING PARTS SHALL BE CHECKED BY MAGNETIC PARTICLE OR LIQUID PENETRANT EXAMINATION. 2) PRESSURE RETAINING PARTS SHALL BE CHECKED BY RADIOGRAPHIC EXAMINATION IF CAST OR WITH ULTRASONIC EXAMINATION IF FORGED. |  | VALVE | GLOBE | DESIGN SPEC, F TO F (E TO E) | ANSI B16.10 |  | No | 26 | REFER TO ATTACHED DATA SHEET N.B:1, ALL ACCESSIBLE SURFACE OF PRESSURE RETAINING PARTS SHALL BE CHECKED BY MAGNETIC PARTICLE OR LIQUID PENETRANT EXAMINATION. 2) PRESSURE RETAINING PARTS SHALL BE CHECKED BY RADIOGRAPHIC EXAMINATION IF CAST OR WITH ULTRASONIC EXAMINATION IF FORGED, DESIGN SPEC: ANSI B16.34 | 40141611 |  |  | 0 |  |  | 0 | [5 empty] | disc1 1" A105 disc2 Vendor pn 'vendor pn extension 'name Miscellaenous Suppliernotes FLGD/FLGD CL.1500-RJ (F) CODE ASME ASME PRESS. TEST ASME BODY-BONNET/END GATE PORT OPENING SCREW-RISING MATERIAL CONSTRUCTION + STELLITE NPS 1" "REFER SHEET" N.B. 1) FORGED. | Jegan | Rafeek | QA Saved
1/24/2023 6:10:51 AM | QCM100004006 |  | disc1:GLOBE VALVE 1" CL1500 A105,disc2:Vendor pn:'vendor pn extension:'name:Miscellaenous Suppliernotes:GLOBE VALVE, END CONNECTION: FLGD/FLGD, CL.1500-RJ (F), CODE DESIGN: ASME B16.34, END TO END: ASME B16.10, PRESS. TEST: ASME B16.10, BODY-BONNET/END JOINT: BOLTED BONNET, GATE TYPE: FLEXIBLE WEDGE, PORT OPENING: FULL BORE, SEAT TYPE: WELDED RING, STEM TYPE: OUTSIDE SCREW-RISING STEM, MATERIAL OF CONSTRUCTION: BODY: ASTM A105N; STEM: F6 + STELLITE, NPS: 1" "REFER TO ATTACHED DATA SHEET" N.B.: 1) ALL ACCESSIBLE SURFACE OF PRESSURE RETAINING PARTS SHALL BE CHECKED BY MAGNETIC PARTICLE OR LIQUID PENETRANT EXAMINATION. 2) PRESSURE RETAINING PARTS SHALL BE CHECKED BY RADIOGRAPHIC EXAMINATION IF CAST OR WITH ULTRASONIC EXAMINATION IF FORGED. |  | VALVE | GLOBE | DESIGN SPEC, END FLANGE | ANSI B16.5 |  | No | 27 | REFER TO ATTACHED DATA SHEET N.B:1, ALL ACCESSIBLE SURFACE OF PRESSURE RETAINING PARTS SHALL BE CHECKED BY MAGNETIC PARTICLE OR LIQUID PENETRANT EXAMINATION. 2) PRESSURE RETAINING PARTS SHALL BE CHECKED BY RADIOGRAPHIC EXAMINATION IF CAST OR WITH ULTRASONIC EXAMINATION IF FORGED, DESIGN SPEC: ANSI B16.34 | 40141611 |  |  | 0 |  |  | 0 | [5 empty] | disc1 1" A105 disc2 Vendor pn 'vendor pn extension 'name Miscellaenous Suppliernotes FLGD/FLGD CL.1500-RJ (F) CODE ASME ASME PRESS. TEST ASME BODY-BONNET/END GATE PORT OPENING SCREW-RISING MATERIAL CONSTRUCTION + STELLITE NPS 1" "REFER SHEET" N.B. 1) FORGED. | Jegan | Rafeek | QA Saved
1/24/2023 6:10:51 AM | QCM100004006 |  | disc1:GLOBE VALVE 1" CL1500 A105,disc2:Vendor pn:'vendor pn extension:'name:Miscellaenous Suppliernotes:GLOBE VALVE, END CONNECTION: FLGD/FLGD, CL.1500-RJ (F), CODE DESIGN: ASME B16.34, END TO END: ASME B16.10, PRESS. TEST: ASME B16.10, BODY-BONNET/END JOINT: BOLTED BONNET, GATE TYPE: FLEXIBLE WEDGE, PORT OPENING: FULL BORE, SEAT TYPE: WELDED RING, STEM TYPE: OUTSIDE SCREW-RISING STEM, MATERIAL OF CONSTRUCTION: BODY: ASTM A105N; STEM: F6 + STELLITE, NPS: 1" "REFER TO ATTACHED DATA SHEET" N.B.: 1) ALL ACCESSIBLE SURFACE OF PRESSURE RETAINING PARTS SHALL BE CHECKED BY MAGNETIC PARTICLE OR LIQUID PENETRANT EXAMINATION. 2) PRESSURE RETAINING PARTS SHALL BE CHECKED BY RADIOGRAPHIC EXAMINATION IF CAST OR WITH ULTRASONIC EXAMINATION IF FORGED. |  | VALVE | GLOBE | DESIGN SPEC, END CONNECTION |  |  | No | 28 | REFER TO ATTACHED DATA SHEET N.B:1, ALL ACCESSIBLE SURFACE OF PRESSURE RETAINING PARTS SHALL BE CHECKED BY MAGNETIC PARTICLE OR LIQUID PENETRANT EXAMINATION. 2) PRESSURE RETAINING PARTS SHALL BE CHECKED BY RADIOGRAPHIC EXAMINATION IF CAST OR WITH ULTRASONIC EXAMINATION IF FORGED, DESIGN SPEC: ANSI B16.34 | 40141611 |  |  | 0 |  |  | 0 | [5 empty] | disc1 1" A105 disc2 Vendor pn 'vendor pn extension 'name Miscellaenous Suppliernotes FLGD/FLGD CL.1500-RJ (F) CODE ASME ASME PRESS. TEST ASME BODY-BONNET/END GATE PORT OPENING SCREW-RISING MATERIAL CONSTRUCTION + STELLITE NPS 1" "REFER SHEET" N.B. 1) FORGED. | Jegan | Rafeek | QA Saved
1/24/2023 6:10:51 AM | QCM100004006 |  | disc1:GLOBE VALVE 1" CL1500 A105,disc2:Vendor pn:'vendor pn extension:'name:Miscellaenous Suppliernotes:GLOBE VALVE, END CONNECTION: FLGD/FLGD, CL.1500-RJ (F), CODE DESIGN: ASME B16.34, END TO END: ASME B16.10, PRESS. TEST: ASME B16.10, BODY-BONNET/END JOINT: BOLTED BONNET, GATE TYPE: FLEXIBLE WEDGE, PORT OPENING: FULL BORE, SEAT TYPE: WELDED RING, STEM TYPE: OUTSIDE SCREW-RISING STEM, MATERIAL OF CONSTRUCTION: BODY: ASTM A105N; STEM: F6 + STELLITE, NPS: 1" "REFER TO ATTACHED DATA SHEET" N.B.: 1) ALL ACCESSIBLE SURFACE OF PRESSURE RETAINING PARTS SHALL BE CHECKED BY MAGNETIC PARTICLE OR LIQUID PENETRANT EXAMINATION. 2) PRESSURE RETAINING PARTS SHALL BE CHECKED BY RADIOGRAPHIC EXAMINATION IF CAST OR WITH ULTRASONIC EXAMINATION IF FORGED. |  | VALVE | GLOBE | WALL THICKNESS |  |  | No | 29 | REFER TO ATTACHED DATA SHEET N.B:1, ALL ACCESSIBLE SURFACE OF PRESSURE RETAINING PARTS SHALL BE CHECKED BY MAGNETIC PARTICLE OR LIQUID PENETRANT EXAMINATION. 2) PRESSURE RETAINING PARTS SHALL BE CHECKED BY RADIOGRAPHIC EXAMINATION IF CAST OR WITH ULTRASONIC EXAMINATION IF FORGED, DESIGN SPEC: ANSI B16.34 | 40141611 |  |  | 0 |  |  | 0 | [5 empty] | disc1 1" A105 disc2 Vendor pn 'vendor pn extension 'name Miscellaenous Suppliernotes FLGD/FLGD CL.1500-RJ (F) CODE ASME ASME PRESS. TEST ASME BODY-BONNET/END GATE PORT OPENING SCREW-RISING MATERIAL CONSTRUCTION + STELLITE NPS 1" "REFER SHEET" N.B. 1) FORGED. | Jegan | Rafeek | QA Saved
1/24/2023 6:10:51 AM | QCM100004006 |  | disc1:GLOBE VALVE 1" CL1500 A105,disc2:Vendor pn:'vendor pn extension:'name:Miscellaenous Suppliernotes:GLOBE VALVE, END CONNECTION: FLGD/FLGD, CL.1500-RJ (F), CODE DESIGN: ASME B16.34, END TO END: ASME B16.10, PRESS. TEST: ASME B16.10, BODY-BONNET/END JOINT: BOLTED BONNET, GATE TYPE: FLEXIBLE WEDGE, PORT OPENING: FULL BORE, SEAT TYPE: WELDED RING, STEM TYPE: OUTSIDE SCREW-RISING STEM, MATERIAL OF CONSTRUCTION: BODY: ASTM A105N; STEM: F6 + STELLITE, NPS: 1" "REFER TO ATTACHED DATA SHEET" N.B.: 1) ALL ACCESSIBLE SURFACE OF PRESSURE RETAINING PARTS SHALL BE CHECKED BY MAGNETIC PARTICLE OR LIQUID PENETRANT EXAMINATION. 2) PRESSURE RETAINING PARTS SHALL BE CHECKED BY RADIOGRAPHIC EXAMINATION IF CAST OR WITH ULTRASONIC EXAMINATION IF FORGED. |  | VALVE | GLOBE | MAT, GLAND PACKING-STEM | GRAPHITE |  | No | 30 | REFER TO ATTACHED DATA SHEET N.B:1, ALL ACCESSIBLE SURFACE OF PRESSURE RETAINING PARTS SHALL BE CHECKED BY MAGNETIC PARTICLE OR LIQUID PENETRANT EXAMINATION. 2) PRESSURE RETAINING PARTS SHALL BE CHECKED BY RADIOGRAPHIC EXAMINATION IF CAST OR WITH ULTRASONIC EXAMINATION IF FORGED, DESIGN SPEC: ANSI B16.34 | 40141611 |  |  | 0 |  |  | 0 | [5 empty] | disc1 1" A105 disc2 Vendor pn 'vendor pn extension 'name Miscellaenous Suppliernotes FLGD/FLGD CL.1500-RJ (F) CODE ASME ASME PRESS. TEST ASME BODY-BONNET/END GATE PORT OPENING SCREW-RISING MATERIAL CONSTRUCTION + STELLITE NPS 1" "REFER SHEET" N.B. 1) FORGED. | Jegan | Rafeek | QA Saved
1/24/2023 6:10:51 AM | QCM100004006 |  | disc1:GLOBE VALVE 1" CL1500 A105,disc2:Vendor pn:'vendor pn extension:'name:Miscellaenous Suppliernotes:GLOBE VALVE, END CONNECTION: FLGD/FLGD, CL.1500-RJ (F), CODE DESIGN: ASME B16.34, END TO END: ASME B16.10, PRESS. TEST: ASME B16.10, BODY-BONNET/END JOINT: BOLTED BONNET, GATE TYPE: FLEXIBLE WEDGE, PORT OPENING: FULL BORE, SEAT TYPE: WELDED RING, STEM TYPE: OUTSIDE SCREW-RISING STEM, MATERIAL OF CONSTRUCTION: BODY: ASTM A105N; STEM: F6 + STELLITE, NPS: 1" "REFER TO ATTACHED DATA SHEET" N.B.: 1) ALL ACCESSIBLE SURFACE OF PRESSURE RETAINING PARTS SHALL BE CHECKED BY MAGNETIC PARTICLE OR LIQUID PENETRANT EXAMINATION. 2) PRESSURE RETAINING PARTS SHALL BE CHECKED BY RADIOGRAPHIC EXAMINATION IF CAST OR WITH ULTRASONIC EXAMINATION IF FORGED. |  | VALVE | GLOBE | SERVICE |  |  | No | 31 | REFER TO ATTACHED DATA SHEET N.B:1, ALL ACCESSIBLE SURFACE OF PRESSURE RETAINING PARTS SHALL BE CHECKED BY MAGNETIC PARTICLE OR LIQUID PENETRANT EXAMINATION. 2) PRESSURE RETAINING PARTS SHALL BE CHECKED BY RADIOGRAPHIC EXAMINATION IF CAST OR WITH ULTRASONIC EXAMINATION IF FORGED, DESIGN SPEC: ANSI B16.34 | 40141611 |  |  | 0 |  |  | 0 | [5 empty] | disc1 1" A105 disc2 Vendor pn 'vendor pn extension 'name Miscellaenous Suppliernotes FLGD/FLGD CL.1500-RJ (F) CODE ASME ASME PRESS. TEST ASME BODY-BONNET/END GATE PORT OPENING SCREW-RISING MATERIAL CONSTRUCTION + STELLITE NPS 1" "REFER SHEET" N.B. 1) FORGED. | Jegan | Rafeek | QA Saved
1/24/2023 6:10:51 AM | QCM100004006 |  | disc1:GLOBE VALVE 1" CL1500 A105,disc2:Vendor pn:'vendor pn extension:'name:Miscellaenous Suppliernotes:GLOBE VALVE, END CONNECTION: FLGD/FLGD, CL.1500-RJ (F), CODE DESIGN: ASME B16.34, END TO END: ASME B16.10, PRESS. TEST: ASME B16.10, BODY-BONNET/END JOINT: BOLTED BONNET, GATE TYPE: FLEXIBLE WEDGE, PORT OPENING: FULL BORE, SEAT TYPE: WELDED RING, STEM TYPE: OUTSIDE SCREW-RISING STEM, MATERIAL OF CONSTRUCTION: BODY: ASTM A105N; STEM: F6 + STELLITE, NPS: 1" "REFER TO ATTACHED DATA SHEET" N.B.: 1) ALL ACCESSIBLE SURFACE OF PRESSURE RETAINING PARTS SHALL BE CHECKED BY MAGNETIC PARTICLE OR LIQUID PENETRANT EXAMINATION. 2) PRESSURE RETAINING PARTS SHALL BE CHECKED BY RADIOGRAPHIC EXAMINATION IF CAST OR WITH ULTRASONIC EXAMINATION IF FORGED. |  | VALVE | GLOBE | INSPECTION CERTIFICATE |  |  | No | 32 | REFER TO ATTACHED DATA SHEET N.B:1, ALL ACCESSIBLE SURFACE OF PRESSURE RETAINING PARTS SHALL BE CHECKED BY MAGNETIC PARTICLE OR LIQUID PENETRANT EXAMINATION. 2) PRESSURE RETAINING PARTS SHALL BE CHECKED BY RADIOGRAPHIC EXAMINATION IF CAST OR WITH ULTRASONIC EXAMINATION IF FORGED, DESIGN SPEC: ANSI B16.34 | 40141611 |  |  | 0 |  |  | 0 | [5 empty] | disc1 1" A105 disc2 Vendor pn 'vendor pn extension 'name Miscellaenous Suppliernotes FLGD/FLGD CL.1500-RJ (F) CODE ASME ASME PRESS. TEST ASME BODY-BONNET/END GATE PORT OPENING SCREW-RISING MATERIAL CONSTRUCTION + STELLITE NPS 1" "REFER SHEET" N.B. 1) FORGED. | Jegan | Rafeek | QA Saved
1/24/2023 6:10:51 AM | QCM100004007 |  | disc1:VALVE,GLOBE, 2”, CL1500, A105,disc2:BW, SCH160, RB, WELDED BONNETVendor pn:'vendor pn extension:'name:B.F.E Srlnotes:VALVE,GLOBE, 2” , CL1500 END CONNECTION - BW/BW-THK: 8.74 MM (SCHEDULE 160) BORE : REDUCED SHUTTER TYPE: PISTON, SEAT TYPE: WELDED RING, STEM TYPE: OUTSIDE SCREW - RISING STEM BODY-BONNET/END-JOINT: WELDED BONNET CODE - DESIGN: ASME-B16.34, END TO END: MFR STD., PRESSURE TEST: ASME-B16.34 DATA SHEET NO. - GA-E-60209 MATERIAL OF CONSTRUCTION - BODY: ASTM A105; TRIM: 13CR STELLITED; STEM: 13 CR; BODY SEAT: STELL; BACK SEAT: 13 CR; SHUTTER SEAT-FACE: STELL; BOLTING: ASTM A193 B7 + ASTM A194 GR.2H; PACKING: GRAPHITE ALL ACCESSIBLE SURFACE OF PRESSURE RETAINING PARTS SHALL BE CHECKED BY MAGNETIC PARTICLE OR LIQUID PENETRANT EXAMINATION. SH MARK NUMBER - VD512 |  | VALVE | GLOBE | TYPE OF END CONNECTION | BUTTWELD |  | Yes | 1 | ALL ACCESSIBLE SURFACE OF PRESSURE RETAINING PARTS SHALL BE CHECKED BY MAGNETIC PARTICLE OR LIQUID PENETRANT EXAMINATION, DATA SHEET NO. GA-E-60209, SH MARK NUMBER - VD512, DATA SHEET:GA-E-60209, DESIGN SPEC: ANSI B16.34 | 40141611 |  |  | 0 |  |  | 0 | [5 empty] | disc1 2” disc2 SCH160 RB BONNETVendor pn 'vendor pn extension 'name B.F.E Srlnotes 2” BW/BW-THK (SCHEDULE 160) SHUTTER BODY-BONNET/END-JOINT CODE ASME-B16.34 TO MFR STD. TEST ASME-B16.34 MATERIAL CONSTRUCTION STELLITED 13 CR STELL 13 CR SHUTTER SEAT-FACE STELL BOLTING + GR.2H PACKING EXAMINATION. | Jegan | Rafeek | QA Saved
1/24/2023 6:10:51 AM | QCM100004007 |  | disc1:VALVE,GLOBE, 2”, CL1500, A105,disc2:BW, SCH160, RB, WELDED BONNETVendor pn:'vendor pn extension:'name:B.F.E Srlnotes:VALVE,GLOBE, 2” , CL1500 END CONNECTION - BW/BW-THK: 8.74 MM (SCHEDULE 160) BORE : REDUCED SHUTTER TYPE: PISTON, SEAT TYPE: WELDED RING, STEM TYPE: OUTSIDE SCREW - RISING STEM BODY-BONNET/END-JOINT: WELDED BONNET CODE - DESIGN: ASME-B16.34, END TO END: MFR STD., PRESSURE TEST: ASME-B16.34 DATA SHEET NO. - GA-E-60209 MATERIAL OF CONSTRUCTION - BODY: ASTM A105; TRIM: 13CR STELLITED; STEM: 13 CR; BODY SEAT: STELL; BACK SEAT: 13 CR; SHUTTER SEAT-FACE: STELL; BOLTING: ASTM A193 B7 + ASTM A194 GR.2H; PACKING: GRAPHITE ALL ACCESSIBLE SURFACE OF PRESSURE RETAINING PARTS SHALL BE CHECKED BY MAGNETIC PARTICLE OR LIQUID PENETRANT EXAMINATION. SH MARK NUMBER - VD512 |  | VALVE | GLOBE | MAT SPEC, BODY | ASTM A105 |  | Yes | 2 | ALL ACCESSIBLE SURFACE OF PRESSURE RETAINING PARTS SHALL BE CHECKED BY MAGNETIC PARTICLE OR LIQUID PENETRANT EXAMINATION, DATA SHEET NO. GA-E-60209, SH MARK NUMBER - VD512, DATA SHEET:GA-E-60209, DESIGN SPEC: ANSI B16.34 | 40141611 |  |  | 0 |  |  | 0 | [5 empty] | disc1 2” disc2 SCH160 RB BONNETVendor pn 'vendor pn extension 'name B.F.E Srlnotes 2” BW/BW-THK (SCHEDULE 160) SHUTTER BODY-BONNET/END-JOINT CODE ASME-B16.34 TO MFR STD. TEST ASME-B16.34 MATERIAL CONSTRUCTION STELLITED 13 CR STELL 13 CR SHUTTER SEAT-FACE STELL BOLTING + GR.2H PACKING EXAMINATION. | Jegan | Rafeek | QA Saved
1/24/2023 6:10:51 AM | QCM100004007 |  | disc1:VALVE,GLOBE, 2”, CL1500, A105,disc2:BW, SCH160, RB, WELDED BONNETVendor pn:'vendor pn extension:'name:B.F.E Srlnotes:VALVE,GLOBE, 2” , CL1500 END CONNECTION - BW/BW-THK: 8.74 MM (SCHEDULE 160) BORE : REDUCED SHUTTER TYPE: PISTON, SEAT TYPE: WELDED RING, STEM TYPE: OUTSIDE SCREW - RISING STEM BODY-BONNET/END-JOINT: WELDED BONNET CODE - DESIGN: ASME-B16.34, END TO END: MFR STD., PRESSURE TEST: ASME-B16.34 DATA SHEET NO. - GA-E-60209 MATERIAL OF CONSTRUCTION - BODY: ASTM A105; TRIM: 13CR STELLITED; STEM: 13 CR; BODY SEAT: STELL; BACK SEAT: 13 CR; SHUTTER SEAT-FACE: STELL; BOLTING: ASTM A193 B7 + ASTM A194 GR.2H; PACKING: GRAPHITE ALL ACCESSIBLE SURFACE OF PRESSURE RETAINING PARTS SHALL BE CHECKED BY MAGNETIC PARTICLE OR LIQUID PENETRANT EXAMINATION. SH MARK NUMBER - VD512 |  | VALVE | GLOBE | PRESSURE RATING | CLASS 1500 |  | Yes | 3 | ALL ACCESSIBLE SURFACE OF PRESSURE RETAINING PARTS SHALL BE CHECKED BY MAGNETIC PARTICLE OR LIQUID PENETRANT EXAMINATION, DATA SHEET NO. GA-E-60209, SH MARK NUMBER - VD512, DATA SHEET:GA-E-60209, DESIGN SPEC: ANSI B16.34 | 40141611 |  |  | 0 |  |  | 0 | [5 empty] | disc1 2” disc2 SCH160 RB BONNETVendor pn 'vendor pn extension 'name B.F.E Srlnotes 2” BW/BW-THK (SCHEDULE 160) SHUTTER BODY-BONNET/END-JOINT CODE ASME-B16.34 TO MFR STD. TEST ASME-B16.34 MATERIAL CONSTRUCTION STELLITED 13 CR STELL 13 CR SHUTTER SEAT-FACE STELL BOLTING + GR.2H PACKING EXAMINATION. | Jegan | Rafeek | QA Saved
1/24/2023 6:10:51 AM | QCM100004007 |  | disc1:VALVE,GLOBE, 2”, CL1500, A105,disc2:BW, SCH160, RB, WELDED BONNETVendor pn:'vendor pn extension:'name:B.F.E Srlnotes:VALVE,GLOBE, 2” , CL1500 END CONNECTION - BW/BW-THK: 8.74 MM (SCHEDULE 160) BORE : REDUCED SHUTTER TYPE: PISTON, SEAT TYPE: WELDED RING, STEM TYPE: OUTSIDE SCREW - RISING STEM BODY-BONNET/END-JOINT: WELDED BONNET CODE - DESIGN: ASME-B16.34, END TO END: MFR STD., PRESSURE TEST: ASME-B16.34 DATA SHEET NO. - GA-E-60209 MATERIAL OF CONSTRUCTION - BODY: ASTM A105; TRIM: 13CR STELLITED; STEM: 13 CR; BODY SEAT: STELL; BACK SEAT: 13 CR; SHUTTER SEAT-FACE: STELL; BOLTING: ASTM A193 B7 + ASTM A194 GR.2H; PACKING: GRAPHITE ALL ACCESSIBLE SURFACE OF PRESSURE RETAINING PARTS SHALL BE CHECKED BY MAGNETIC PARTICLE OR LIQUID PENETRANT EXAMINATION. SH MARK NUMBER - VD512 |  | VALVE | GLOBE | NOMINAL SIZE | 2 | IN | Yes | 4 | ALL ACCESSIBLE SURFACE OF PRESSURE RETAINING PARTS SHALL BE CHECKED BY MAGNETIC PARTICLE OR LIQUID PENETRANT EXAMINATION, DATA SHEET NO. GA-E-60209, SH MARK NUMBER - VD512, DATA SHEET:GA-E-60209, DESIGN SPEC: ANSI B16.34 | 40141611 |  |  | 0 |  |  | 0 | [5 empty] | disc1 2” disc2 SCH160 RB BONNETVendor pn 'vendor pn extension 'name B.F.E Srlnotes 2” BW/BW-THK (SCHEDULE 160) SHUTTER BODY-BONNET/END-JOINT CODE ASME-B16.34 TO MFR STD. TEST ASME-B16.34 MATERIAL CONSTRUCTION STELLITED 13 CR STELL 13 CR SHUTTER SEAT-FACE STELL BOLTING + GR.2H PACKING EXAMINATION. | Jegan | Rafeek | QA Saved
1/24/2023 6:10:51 AM | QCM100004007 |  | disc1:VALVE,GLOBE, 2”, CL1500, A105,disc2:BW, SCH160, RB, WELDED BONNETVendor pn:'vendor pn extension:'name:B.F.E Srlnotes:VALVE,GLOBE, 2” , CL1500 END CONNECTION - BW/BW-THK: 8.74 MM (SCHEDULE 160) BORE : REDUCED SHUTTER TYPE: PISTON, SEAT TYPE: WELDED RING, STEM TYPE: OUTSIDE SCREW - RISING STEM BODY-BONNET/END-JOINT: WELDED BONNET CODE - DESIGN: ASME-B16.34, END TO END: MFR STD., PRESSURE TEST: ASME-B16.34 DATA SHEET NO. - GA-E-60209 MATERIAL OF CONSTRUCTION - BODY: ASTM A105; TRIM: 13CR STELLITED; STEM: 13 CR; BODY SEAT: STELL; BACK SEAT: 13 CR; SHUTTER SEAT-FACE: STELL; BOLTING: ASTM A193 B7 + ASTM A194 GR.2H; PACKING: GRAPHITE ALL ACCESSIBLE SURFACE OF PRESSURE RETAINING PARTS SHALL BE CHECKED BY MAGNETIC PARTICLE OR LIQUID PENETRANT EXAMINATION. SH MARK NUMBER - VD512 |  | VALVE | GLOBE | SCHEDULE NUMBER | SCH 160 |  | No | 5 | ALL ACCESSIBLE SURFACE OF PRESSURE RETAINING PARTS SHALL BE CHECKED BY MAGNETIC PARTICLE OR LIQUID PENETRANT EXAMINATION, DATA SHEET NO. GA-E-60209, SH MARK NUMBER - VD512, DATA SHEET:GA-E-60209, DESIGN SPEC: ANSI B16.34 | 40141611 |  |  | 0 |  |  | 0 | [5 empty] | disc1 2” disc2 SCH160 RB BONNETVendor pn 'vendor pn extension 'name B.F.E Srlnotes 2” BW/BW-THK (SCHEDULE 160) SHUTTER BODY-BONNET/END-JOINT CODE ASME-B16.34 TO MFR STD. TEST ASME-B16.34 MATERIAL CONSTRUCTION STELLITED 13 CR STELL 13 CR SHUTTER SEAT-FACE STELL BOLTING + GR.2H PACKING EXAMINATION. | Jegan | Rafeek | QA Saved
1/24/2023 6:10:51 AM | QCM100004007 |  | disc1:VALVE,GLOBE, 2”, CL1500, A105,disc2:BW, SCH160, RB, WELDED BONNETVendor pn:'vendor pn extension:'name:B.F.E Srlnotes:VALVE,GLOBE, 2” , CL1500 END CONNECTION - BW/BW-THK: 8.74 MM (SCHEDULE 160) BORE : REDUCED SHUTTER TYPE: PISTON, SEAT TYPE: WELDED RING, STEM TYPE: OUTSIDE SCREW - RISING STEM BODY-BONNET/END-JOINT: WELDED BONNET CODE - DESIGN: ASME-B16.34, END TO END: MFR STD., PRESSURE TEST: ASME-B16.34 DATA SHEET NO. - GA-E-60209 MATERIAL OF CONSTRUCTION - BODY: ASTM A105; TRIM: 13CR STELLITED; STEM: 13 CR; BODY SEAT: STELL; BACK SEAT: 13 CR; SHUTTER SEAT-FACE: STELL; BOLTING: ASTM A193 B7 + ASTM A194 GR.2H; PACKING: GRAPHITE ALL ACCESSIBLE SURFACE OF PRESSURE RETAINING PARTS SHALL BE CHECKED BY MAGNETIC PARTICLE OR LIQUID PENETRANT EXAMINATION. SH MARK NUMBER - VD512 |  | VALVE | GLOBE | MAT, TRIM | 13CR |  | No | 6 | ALL ACCESSIBLE SURFACE OF PRESSURE RETAINING PARTS SHALL BE CHECKED BY MAGNETIC PARTICLE OR LIQUID PENETRANT EXAMINATION, DATA SHEET NO. GA-E-60209, SH MARK NUMBER - VD512, DATA SHEET:GA-E-60209, DESIGN SPEC: ANSI B16.34 | 40141611 |  |  | 0 |  |  | 0 | [5 empty] | disc1 2” disc2 SCH160 RB BONNETVendor pn 'vendor pn extension 'name B.F.E Srlnotes 2” BW/BW-THK (SCHEDULE 160) SHUTTER BODY-BONNET/END-JOINT CODE ASME-B16.34 TO MFR STD. TEST ASME-B16.34 MATERIAL CONSTRUCTION STELLITED 13 CR STELL 13 CR SHUTTER SEAT-FACE STELL BOLTING + GR.2H PACKING EXAMINATION. | Jegan | Rafeek | QA Saved
1/24/2023 6:10:51 AM | QCM100004007 |  | disc1:VALVE,GLOBE, 2”, CL1500, A105,disc2:BW, SCH160, RB, WELDED BONNETVendor pn:'vendor pn extension:'name:B.F.E Srlnotes:VALVE,GLOBE, 2” , CL1500 END CONNECTION - BW/BW-THK: 8.74 MM (SCHEDULE 160) BORE : REDUCED SHUTTER TYPE: PISTON, SEAT TYPE: WELDED RING, STEM TYPE: OUTSIDE SCREW - RISING STEM BODY-BONNET/END-JOINT: WELDED BONNET CODE - DESIGN: ASME-B16.34, END TO END: MFR STD., PRESSURE TEST: ASME-B16.34 DATA SHEET NO. - GA-E-60209 MATERIAL OF CONSTRUCTION - BODY: ASTM A105; TRIM: 13CR STELLITED; STEM: 13 CR; BODY SEAT: STELL; BACK SEAT: 13 CR; SHUTTER SEAT-FACE: STELL; BOLTING: ASTM A193 B7 + ASTM A194 GR.2H; PACKING: GRAPHITE ALL ACCESSIBLE SURFACE OF PRESSURE RETAINING PARTS SHALL BE CHECKED BY MAGNETIC PARTICLE OR LIQUID PENETRANT EXAMINATION. SH MARK NUMBER - VD512 |  | VALVE | GLOBE | TRIM NUMBER |  |  | No | 7 | ALL ACCESSIBLE SURFACE OF PRESSURE RETAINING PARTS SHALL BE CHECKED BY MAGNETIC PARTICLE OR LIQUID PENETRANT EXAMINATION, DATA SHEET NO. GA-E-60209, SH MARK NUMBER - VD512, DATA SHEET:GA-E-60209, DESIGN SPEC: ANSI B16.34 | 40141611 |  |  | 0 |  |  | 0 | [5 empty] | disc1 2” disc2 SCH160 RB BONNETVendor pn 'vendor pn extension 'name B.F.E Srlnotes 2” BW/BW-THK (SCHEDULE 160) SHUTTER BODY-BONNET/END-JOINT CODE ASME-B16.34 TO MFR STD. TEST ASME-B16.34 MATERIAL CONSTRUCTION STELLITED 13 CR STELL 13 CR SHUTTER SEAT-FACE STELL BOLTING + GR.2H PACKING EXAMINATION. | Jegan | Rafeek | QA Saved
1/24/2023 6:10:51 AM | QCM100004007 |  | disc1:VALVE,GLOBE, 2”, CL1500, A105,disc2:BW, SCH160, RB, WELDED BONNETVendor pn:'vendor pn extension:'name:B.F.E Srlnotes:VALVE,GLOBE, 2” , CL1500 END CONNECTION - BW/BW-THK: 8.74 MM (SCHEDULE 160) BORE : REDUCED SHUTTER TYPE: PISTON, SEAT TYPE: WELDED RING, STEM TYPE: OUTSIDE SCREW - RISING STEM BODY-BONNET/END-JOINT: WELDED BONNET CODE - DESIGN: ASME-B16.34, END TO END: MFR STD., PRESSURE TEST: ASME-B16.34 DATA SHEET NO. - GA-E-60209 MATERIAL OF CONSTRUCTION - BODY: ASTM A105; TRIM: 13CR STELLITED; STEM: 13 CR; BODY SEAT: STELL; BACK SEAT: 13 CR; SHUTTER SEAT-FACE: STELL; BOLTING: ASTM A193 B7 + ASTM A194 GR.2H; PACKING: GRAPHITE ALL ACCESSIBLE SURFACE OF PRESSURE RETAINING PARTS SHALL BE CHECKED BY MAGNETIC PARTICLE OR LIQUID PENETRANT EXAMINATION. SH MARK NUMBER - VD512 |  | VALVE | GLOBE | MATERIAL TEST CERTIFICATE |  |  | No | 8 | ALL ACCESSIBLE SURFACE OF PRESSURE RETAINING PARTS SHALL BE CHECKED BY MAGNETIC PARTICLE OR LIQUID PENETRANT EXAMINATION, DATA SHEET NO. GA-E-60209, SH MARK NUMBER - VD512, DATA SHEET:GA-E-60209, DESIGN SPEC: ANSI B16.34 | 40141611 |  |  | 0 |  |  | 0 | [5 empty] | disc1 2” disc2 SCH160 RB BONNETVendor pn 'vendor pn extension 'name B.F.E Srlnotes 2” BW/BW-THK (SCHEDULE 160) SHUTTER BODY-BONNET/END-JOINT CODE ASME-B16.34 TO MFR STD. TEST ASME-B16.34 MATERIAL CONSTRUCTION STELLITED 13 CR STELL 13 CR SHUTTER SEAT-FACE STELL BOLTING + GR.2H PACKING EXAMINATION. | Jegan | Rafeek | QA Saved
1/24/2023 6:10:51 AM | QCM100004007 |  | disc1:VALVE,GLOBE, 2”, CL1500, A105,disc2:BW, SCH160, RB, WELDED BONNETVendor pn:'vendor pn extension:'name:B.F.E Srlnotes:VALVE,GLOBE, 2” , CL1500 END CONNECTION - BW/BW-THK: 8.74 MM (SCHEDULE 160) BORE : REDUCED SHUTTER TYPE: PISTON, SEAT TYPE: WELDED RING, STEM TYPE: OUTSIDE SCREW - RISING STEM BODY-BONNET/END-JOINT: WELDED BONNET CODE - DESIGN: ASME-B16.34, END TO END: MFR STD., PRESSURE TEST: ASME-B16.34 DATA SHEET NO. - GA-E-60209 MATERIAL OF CONSTRUCTION - BODY: ASTM A105; TRIM: 13CR STELLITED; STEM: 13 CR; BODY SEAT: STELL; BACK SEAT: 13 CR; SHUTTER SEAT-FACE: STELL; BOLTING: ASTM A193 B7 + ASTM A194 GR.2H; PACKING: GRAPHITE ALL ACCESSIBLE SURFACE OF PRESSURE RETAINING PARTS SHALL BE CHECKED BY MAGNETIC PARTICLE OR LIQUID PENETRANT EXAMINATION. SH MARK NUMBER - VD512 |  | VALVE | GLOBE | TYPE OF FACE |  |  | No | 9 | ALL ACCESSIBLE SURFACE OF PRESSURE RETAINING PARTS SHALL BE CHECKED BY MAGNETIC PARTICLE OR LIQUID PENETRANT EXAMINATION, DATA SHEET NO. GA-E-60209, SH MARK NUMBER - VD512, DATA SHEET:GA-E-60209, DESIGN SPEC: ANSI B16.34 | 40141611 |  |  | 0 |  |  | 0 | [5 empty] | disc1 2” disc2 SCH160 RB BONNETVendor pn 'vendor pn extension 'name B.F.E Srlnotes 2” BW/BW-THK (SCHEDULE 160) SHUTTER BODY-BONNET/END-JOINT CODE ASME-B16.34 TO MFR STD. TEST ASME-B16.34 MATERIAL CONSTRUCTION STELLITED 13 CR STELL 13 CR SHUTTER SEAT-FACE STELL BOLTING + GR.2H PACKING EXAMINATION. | Jegan | Rafeek | QA Saved
1/24/2023 6:10:51 AM | QCM100004007 |  | disc1:VALVE,GLOBE, 2”, CL1500, A105,disc2:BW, SCH160, RB, WELDED BONNETVendor pn:'vendor pn extension:'name:B.F.E Srlnotes:VALVE,GLOBE, 2” , CL1500 END CONNECTION - BW/BW-THK: 8.74 MM (SCHEDULE 160) BORE : REDUCED SHUTTER TYPE: PISTON, SEAT TYPE: WELDED RING, STEM TYPE: OUTSIDE SCREW - RISING STEM BODY-BONNET/END-JOINT: WELDED BONNET CODE - DESIGN: ASME-B16.34, END TO END: MFR STD., PRESSURE TEST: ASME-B16.34 DATA SHEET NO. - GA-E-60209 MATERIAL OF CONSTRUCTION - BODY: ASTM A105; TRIM: 13CR STELLITED; STEM: 13 CR; BODY SEAT: STELL; BACK SEAT: 13 CR; SHUTTER SEAT-FACE: STELL; BOLTING: ASTM A193 B7 + ASTM A194 GR.2H; PACKING: GRAPHITE ALL ACCESSIBLE SURFACE OF PRESSURE RETAINING PARTS SHALL BE CHECKED BY MAGNETIC PARTICLE OR LIQUID PENETRANT EXAMINATION. SH MARK NUMBER - VD512 |  | VALVE | GLOBE | TYPE OF CLOSURE MEMBER | PISTON |  | No | 10 | ALL ACCESSIBLE SURFACE OF PRESSURE RETAINING PARTS SHALL BE CHECKED BY MAGNETIC PARTICLE OR LIQUID PENETRANT EXAMINATION, DATA SHEET NO. GA-E-60209, SH MARK NUMBER - VD512, DATA SHEET:GA-E-60209, DESIGN SPEC: ANSI B16.34 | 40141611 |  |  | 0 |  |  | 0 | [5 empty] | disc1 2” disc2 SCH160 RB BONNETVendor pn 'vendor pn extension 'name B.F.E Srlnotes 2” BW/BW-THK (SCHEDULE 160) SHUTTER BODY-BONNET/END-JOINT CODE ASME-B16.34 TO MFR STD. TEST ASME-B16.34 MATERIAL CONSTRUCTION STELLITED 13 CR STELL 13 CR SHUTTER SEAT-FACE STELL BOLTING + GR.2H PACKING EXAMINATION. | Jegan | Rafeek | QA Saved
1/24/2023 6:10:51 AM | QCM100004007 |  | disc1:VALVE,GLOBE, 2”, CL1500, A105,disc2:BW, SCH160, RB, WELDED BONNETVendor pn:'vendor pn extension:'name:B.F.E Srlnotes:VALVE,GLOBE, 2” , CL1500 END CONNECTION - BW/BW-THK: 8.74 MM (SCHEDULE 160) BORE : REDUCED SHUTTER TYPE: PISTON, SEAT TYPE: WELDED RING, STEM TYPE: OUTSIDE SCREW - RISING STEM BODY-BONNET/END-JOINT: WELDED BONNET CODE - DESIGN: ASME-B16.34, END TO END: MFR STD., PRESSURE TEST: ASME-B16.34 DATA SHEET NO. - GA-E-60209 MATERIAL OF CONSTRUCTION - BODY: ASTM A105; TRIM: 13CR STELLITED; STEM: 13 CR; BODY SEAT: STELL; BACK SEAT: 13 CR; SHUTTER SEAT-FACE: STELL; BOLTING: ASTM A193 B7 + ASTM A194 GR.2H; PACKING: GRAPHITE ALL ACCESSIBLE SURFACE OF PRESSURE RETAINING PARTS SHALL BE CHECKED BY MAGNETIC PARTICLE OR LIQUID PENETRANT EXAMINATION. SH MARK NUMBER - VD512 |  | VALVE | GLOBE | TYPE OF BORE | REDUCED |  | No | 11 | ALL ACCESSIBLE SURFACE OF PRESSURE RETAINING PARTS SHALL BE CHECKED BY MAGNETIC PARTICLE OR LIQUID PENETRANT EXAMINATION, DATA SHEET NO. GA-E-60209, SH MARK NUMBER - VD512, DATA SHEET:GA-E-60209, DESIGN SPEC: ANSI B16.34 | 40141611 |  |  | 0 |  |  | 0 | [5 empty] | disc1 2” disc2 SCH160 RB BONNETVendor pn 'vendor pn extension 'name B.F.E Srlnotes 2” BW/BW-THK (SCHEDULE 160) SHUTTER BODY-BONNET/END-JOINT CODE ASME-B16.34 TO MFR STD. TEST ASME-B16.34 MATERIAL CONSTRUCTION STELLITED 13 CR STELL 13 CR SHUTTER SEAT-FACE STELL BOLTING + GR.2H PACKING EXAMINATION. | Jegan | Rafeek | QA Saved
1/24/2023 6:10:51 AM | QCM100004007 |  | disc1:VALVE,GLOBE, 2”, CL1500, A105,disc2:BW, SCH160, RB, WELDED BONNETVendor pn:'vendor pn extension:'name:B.F.E Srlnotes:VALVE,GLOBE, 2” , CL1500 END CONNECTION - BW/BW-THK: 8.74 MM (SCHEDULE 160) BORE : REDUCED SHUTTER TYPE: PISTON, SEAT TYPE: WELDED RING, STEM TYPE: OUTSIDE SCREW - RISING STEM BODY-BONNET/END-JOINT: WELDED BONNET CODE - DESIGN: ASME-B16.34, END TO END: MFR STD., PRESSURE TEST: ASME-B16.34 DATA SHEET NO. - GA-E-60209 MATERIAL OF CONSTRUCTION - BODY: ASTM A105; TRIM: 13CR STELLITED; STEM: 13 CR; BODY SEAT: STELL; BACK SEAT: 13 CR; SHUTTER SEAT-FACE: STELL; BOLTING: ASTM A193 B7 + ASTM A194 GR.2H; PACKING: GRAPHITE ALL ACCESSIBLE SURFACE OF PRESSURE RETAINING PARTS SHALL BE CHECKED BY MAGNETIC PARTICLE OR LIQUID PENETRANT EXAMINATION. SH MARK NUMBER - VD512 |  | VALVE | GLOBE | TYPE OF BONNET/COVER | WELDED |  | No | 12 | ALL ACCESSIBLE SURFACE OF PRESSURE RETAINING PARTS SHALL BE CHECKED BY MAGNETIC PARTICLE OR LIQUID PENETRANT EXAMINATION, DATA SHEET NO. GA-E-60209, SH MARK NUMBER - VD512, DATA SHEET:GA-E-60209, DESIGN SPEC: ANSI B16.34 | 40141611 |  |  | 0 |  |  | 0 | [5 empty] | disc1 2” disc2 SCH160 RB BONNETVendor pn 'vendor pn extension 'name B.F.E Srlnotes 2” BW/BW-THK (SCHEDULE 160) SHUTTER BODY-BONNET/END-JOINT CODE ASME-B16.34 TO MFR STD. TEST ASME-B16.34 MATERIAL CONSTRUCTION STELLITED 13 CR STELL 13 CR SHUTTER SEAT-FACE STELL BOLTING + GR.2H PACKING EXAMINATION. | Jegan | Rafeek | QA Saved
1/24/2023 6:10:51 AM | QCM100004007 |  | disc1:VALVE,GLOBE, 2”, CL1500, A105,disc2:BW, SCH160, RB, WELDED BONNETVendor pn:'vendor pn extension:'name:B.F.E Srlnotes:VALVE,GLOBE, 2” , CL1500 END CONNECTION - BW/BW-THK: 8.74 MM (SCHEDULE 160) BORE : REDUCED SHUTTER TYPE: PISTON, SEAT TYPE: WELDED RING, STEM TYPE: OUTSIDE SCREW - RISING STEM BODY-BONNET/END-JOINT: WELDED BONNET CODE - DESIGN: ASME-B16.34, END TO END: MFR STD., PRESSURE TEST: ASME-B16.34 DATA SHEET NO. - GA-E-60209 MATERIAL OF CONSTRUCTION - BODY: ASTM A105; TRIM: 13CR STELLITED; STEM: 13 CR; BODY SEAT: STELL; BACK SEAT: 13 CR; SHUTTER SEAT-FACE: STELL; BOLTING: ASTM A193 B7 + ASTM A194 GR.2H; PACKING: GRAPHITE ALL ACCESSIBLE SURFACE OF PRESSURE RETAINING PARTS SHALL BE CHECKED BY MAGNETIC PARTICLE OR LIQUID PENETRANT EXAMINATION. SH MARK NUMBER - VD512 |  | VALVE | GLOBE | TYPE OF STEM | RISING |  | No | 13 | ALL ACCESSIBLE SURFACE OF PRESSURE RETAINING PARTS SHALL BE CHECKED BY MAGNETIC PARTICLE OR LIQUID PENETRANT EXAMINATION, DATA SHEET NO. GA-E-60209, SH MARK NUMBER - VD512, DATA SHEET:GA-E-60209, DESIGN SPEC: ANSI B16.34 | 40141611 |  |  | 0 |  |  | 0 | [5 empty] | disc1 2” disc2 SCH160 RB BONNETVendor pn 'vendor pn extension 'name B.F.E Srlnotes 2” BW/BW-THK (SCHEDULE 160) SHUTTER BODY-BONNET/END-JOINT CODE ASME-B16.34 TO MFR STD. TEST ASME-B16.34 MATERIAL CONSTRUCTION STELLITED 13 CR STELL 13 CR SHUTTER SEAT-FACE STELL BOLTING + GR.2H PACKING EXAMINATION. | Jegan | Rafeek | QA Saved
1/24/2023 6:10:51 AM | QCM100004007 |  | disc1:VALVE,GLOBE, 2”, CL1500, A105,disc2:BW, SCH160, RB, WELDED BONNETVendor pn:'vendor pn extension:'name:B.F.E Srlnotes:VALVE,GLOBE, 2” , CL1500 END CONNECTION - BW/BW-THK: 8.74 MM (SCHEDULE 160) BORE : REDUCED SHUTTER TYPE: PISTON, SEAT TYPE: WELDED RING, STEM TYPE: OUTSIDE SCREW - RISING STEM BODY-BONNET/END-JOINT: WELDED BONNET CODE - DESIGN: ASME-B16.34, END TO END: MFR STD., PRESSURE TEST: ASME-B16.34 DATA SHEET NO. - GA-E-60209 MATERIAL OF CONSTRUCTION - BODY: ASTM A105; TRIM: 13CR STELLITED; STEM: 13 CR; BODY SEAT: STELL; BACK SEAT: 13 CR; SHUTTER SEAT-FACE: STELL; BOLTING: ASTM A193 B7 + ASTM A194 GR.2H; PACKING: GRAPHITE ALL ACCESSIBLE SURFACE OF PRESSURE RETAINING PARTS SHALL BE CHECKED BY MAGNETIC PARTICLE OR LIQUID PENETRANT EXAMINATION. SH MARK NUMBER - VD512 |  | VALVE | GLOBE | TYPE OF SEAT | WELDED RING |  | No | 14 | ALL ACCESSIBLE SURFACE OF PRESSURE RETAINING PARTS SHALL BE CHECKED BY MAGNETIC PARTICLE OR LIQUID PENETRANT EXAMINATION, DATA SHEET NO. GA-E-60209, SH MARK NUMBER - VD512, DATA SHEET:GA-E-60209, DESIGN SPEC: ANSI B16.34 | 40141611 |  |  | 0 |  |  | 0 | [5 empty] | disc1 2” disc2 SCH160 RB BONNETVendor pn 'vendor pn extension 'name B.F.E Srlnotes 2” BW/BW-THK (SCHEDULE 160) SHUTTER BODY-BONNET/END-JOINT CODE ASME-B16.34 TO MFR STD. TEST ASME-B16.34 MATERIAL CONSTRUCTION STELLITED 13 CR STELL 13 CR SHUTTER SEAT-FACE STELL BOLTING + GR.2H PACKING EXAMINATION. | Jegan | Rafeek | QA Saved
1/24/2023 6:10:51 AM | QCM100004007 |  | disc1:VALVE,GLOBE, 2”, CL1500, A105,disc2:BW, SCH160, RB, WELDED BONNETVendor pn:'vendor pn extension:'name:B.F.E Srlnotes:VALVE,GLOBE, 2” , CL1500 END CONNECTION - BW/BW-THK: 8.74 MM (SCHEDULE 160) BORE : REDUCED SHUTTER TYPE: PISTON, SEAT TYPE: WELDED RING, STEM TYPE: OUTSIDE SCREW - RISING STEM BODY-BONNET/END-JOINT: WELDED BONNET CODE - DESIGN: ASME-B16.34, END TO END: MFR STD., PRESSURE TEST: ASME-B16.34 DATA SHEET NO. - GA-E-60209 MATERIAL OF CONSTRUCTION - BODY: ASTM A105; TRIM: 13CR STELLITED; STEM: 13 CR; BODY SEAT: STELL; BACK SEAT: 13 CR; SHUTTER SEAT-FACE: STELL; BOLTING: ASTM A193 B7 + ASTM A194 GR.2H; PACKING: GRAPHITE ALL ACCESSIBLE SURFACE OF PRESSURE RETAINING PARTS SHALL BE CHECKED BY MAGNETIC PARTICLE OR LIQUID PENETRANT EXAMINATION. SH MARK NUMBER - VD512 |  | VALVE | GLOBE | MAT, BODY | CARBON STEEL |  | No | 15 | ALL ACCESSIBLE SURFACE OF PRESSURE RETAINING PARTS SHALL BE CHECKED BY MAGNETIC PARTICLE OR LIQUID PENETRANT EXAMINATION, DATA SHEET NO. GA-E-60209, SH MARK NUMBER - VD512, DATA SHEET:GA-E-60209, DESIGN SPEC: ANSI B16.34 | 40141611 |  |  | 0 |  |  | 0 | [5 empty] | disc1 2” disc2 SCH160 RB BONNETVendor pn 'vendor pn extension 'name B.F.E Srlnotes 2” BW/BW-THK (SCHEDULE 160) SHUTTER BODY-BONNET/END-JOINT CODE ASME-B16.34 TO MFR STD. TEST ASME-B16.34 MATERIAL CONSTRUCTION STELLITED 13 CR STELL 13 CR SHUTTER SEAT-FACE STELL BOLTING + GR.2H PACKING EXAMINATION. | Jegan | Rafeek | QA Saved
1/24/2023 6:10:51 AM | QCM100004007 |  | disc1:VALVE,GLOBE, 2”, CL1500, A105,disc2:BW, SCH160, RB, WELDED BONNETVendor pn:'vendor pn extension:'name:B.F.E Srlnotes:VALVE,GLOBE, 2” , CL1500 END CONNECTION - BW/BW-THK: 8.74 MM (SCHEDULE 160) BORE : REDUCED SHUTTER TYPE: PISTON, SEAT TYPE: WELDED RING, STEM TYPE: OUTSIDE SCREW - RISING STEM BODY-BONNET/END-JOINT: WELDED BONNET CODE - DESIGN: ASME-B16.34, END TO END: MFR STD., PRESSURE TEST: ASME-B16.34 DATA SHEET NO. - GA-E-60209 MATERIAL OF CONSTRUCTION - BODY: ASTM A105; TRIM: 13CR STELLITED; STEM: 13 CR; BODY SEAT: STELL; BACK SEAT: 13 CR; SHUTTER SEAT-FACE: STELL; BOLTING: ASTM A193 B7 + ASTM A194 GR.2H; PACKING: GRAPHITE ALL ACCESSIBLE SURFACE OF PRESSURE RETAINING PARTS SHALL BE CHECKED BY MAGNETIC PARTICLE OR LIQUID PENETRANT EXAMINATION. SH MARK NUMBER - VD512 |  | VALVE | GLOBE | MAT SPEC, BONNET | ASTM A105 |  | No | 16 | ALL ACCESSIBLE SURFACE OF PRESSURE RETAINING PARTS SHALL BE CHECKED BY MAGNETIC PARTICLE OR LIQUID PENETRANT EXAMINATION, DATA SHEET NO. GA-E-60209, SH MARK NUMBER - VD512, DATA SHEET:GA-E-60209, DESIGN SPEC: ANSI B16.34 | 40141611 |  |  | 0 |  |  | 0 | [5 empty] | disc1 2” disc2 SCH160 RB BONNETVendor pn 'vendor pn extension 'name B.F.E Srlnotes 2” BW/BW-THK (SCHEDULE 160) SHUTTER BODY-BONNET/END-JOINT CODE ASME-B16.34 TO MFR STD. TEST ASME-B16.34 MATERIAL CONSTRUCTION STELLITED 13 CR STELL 13 CR SHUTTER SEAT-FACE STELL BOLTING + GR.2H PACKING EXAMINATION. | Jegan | Rafeek | QA Saved
1/24/2023 6:10:51 AM | QCM100004007 |  | disc1:VALVE,GLOBE, 2”, CL1500, A105,disc2:BW, SCH160, RB, WELDED BONNETVendor pn:'vendor pn extension:'name:B.F.E Srlnotes:VALVE,GLOBE, 2” , CL1500 END CONNECTION - BW/BW-THK: 8.74 MM (SCHEDULE 160) BORE : REDUCED SHUTTER TYPE: PISTON, SEAT TYPE: WELDED RING, STEM TYPE: OUTSIDE SCREW - RISING STEM BODY-BONNET/END-JOINT: WELDED BONNET CODE - DESIGN: ASME-B16.34, END TO END: MFR STD., PRESSURE TEST: ASME-B16.34 DATA SHEET NO. - GA-E-60209 MATERIAL OF CONSTRUCTION - BODY: ASTM A105; TRIM: 13CR STELLITED; STEM: 13 CR; BODY SEAT: STELL; BACK SEAT: 13 CR; SHUTTER SEAT-FACE: STELL; BOLTING: ASTM A193 B7 + ASTM A194 GR.2H; PACKING: GRAPHITE ALL ACCESSIBLE SURFACE OF PRESSURE RETAINING PARTS SHALL BE CHECKED BY MAGNETIC PARTICLE OR LIQUID PENETRANT EXAMINATION. SH MARK NUMBER - VD512 |  | VALVE | GLOBE | MAT, BONNET | CARBON STEEL |  | No | 17 | ALL ACCESSIBLE SURFACE OF PRESSURE RETAINING PARTS SHALL BE CHECKED BY MAGNETIC PARTICLE OR LIQUID PENETRANT EXAMINATION, DATA SHEET NO. GA-E-60209, SH MARK NUMBER - VD512, DATA SHEET:GA-E-60209, DESIGN SPEC: ANSI B16.34 | 40141611 |  |  | 0 |  |  | 0 | [5 empty] | disc1 2” disc2 SCH160 RB BONNETVendor pn 'vendor pn extension 'name B.F.E Srlnotes 2” BW/BW-THK (SCHEDULE 160) SHUTTER BODY-BONNET/END-JOINT CODE ASME-B16.34 TO MFR STD. TEST ASME-B16.34 MATERIAL CONSTRUCTION STELLITED 13 CR STELL 13 CR SHUTTER SEAT-FACE STELL BOLTING + GR.2H PACKING EXAMINATION. | Jegan | Rafeek | QA Saved
1/24/2023 6:10:51 AM | QCM100004007 |  | disc1:VALVE,GLOBE, 2”, CL1500, A105,disc2:BW, SCH160, RB, WELDED BONNETVendor pn:'vendor pn extension:'name:B.F.E Srlnotes:VALVE,GLOBE, 2” , CL1500 END CONNECTION - BW/BW-THK: 8.74 MM (SCHEDULE 160) BORE : REDUCED SHUTTER TYPE: PISTON, SEAT TYPE: WELDED RING, STEM TYPE: OUTSIDE SCREW - RISING STEM BODY-BONNET/END-JOINT: WELDED BONNET CODE - DESIGN: ASME-B16.34, END TO END: MFR STD., PRESSURE TEST: ASME-B16.34 DATA SHEET NO. - GA-E-60209 MATERIAL OF CONSTRUCTION - BODY: ASTM A105; TRIM: 13CR STELLITED; STEM: 13 CR; BODY SEAT: STELL; BACK SEAT: 13 CR; SHUTTER SEAT-FACE: STELL; BOLTING: ASTM A193 B7 + ASTM A194 GR.2H; PACKING: GRAPHITE ALL ACCESSIBLE SURFACE OF PRESSURE RETAINING PARTS SHALL BE CHECKED BY MAGNETIC PARTICLE OR LIQUID PENETRANT EXAMINATION. SH MARK NUMBER - VD512 |  | VALVE | GLOBE | MAT, STEM | 13CR |  | No | 18 | ALL ACCESSIBLE SURFACE OF PRESSURE RETAINING PARTS SHALL BE CHECKED BY MAGNETIC PARTICLE OR LIQUID PENETRANT EXAMINATION, DATA SHEET NO. GA-E-60209, SH MARK NUMBER - VD512, DATA SHEET:GA-E-60209, DESIGN SPEC: ANSI B16.34 | 40141611 |  |  | 0 |  |  | 0 | [5 empty] | disc1 2” disc2 SCH160 RB BONNETVendor pn 'vendor pn extension 'name B.F.E Srlnotes 2” BW/BW-THK (SCHEDULE 160) SHUTTER BODY-BONNET/END-JOINT CODE ASME-B16.34 TO MFR STD. TEST ASME-B16.34 MATERIAL CONSTRUCTION STELLITED 13 CR STELL 13 CR SHUTTER SEAT-FACE STELL BOLTING + GR.2H PACKING EXAMINATION. | Jegan | Rafeek | QA Saved
1/24/2023 6:10:51 AM | QCM100004007 |  | disc1:VALVE,GLOBE, 2”, CL1500, A105,disc2:BW, SCH160, RB, WELDED BONNETVendor pn:'vendor pn extension:'name:B.F.E Srlnotes:VALVE,GLOBE, 2” , CL1500 END CONNECTION - BW/BW-THK: 8.74 MM (SCHEDULE 160) BORE : REDUCED SHUTTER TYPE: PISTON, SEAT TYPE: WELDED RING, STEM TYPE: OUTSIDE SCREW - RISING STEM BODY-BONNET/END-JOINT: WELDED BONNET CODE - DESIGN: ASME-B16.34, END TO END: MFR STD., PRESSURE TEST: ASME-B16.34 DATA SHEET NO. - GA-E-60209 MATERIAL OF CONSTRUCTION - BODY: ASTM A105; TRIM: 13CR STELLITED; STEM: 13 CR; BODY SEAT: STELL; BACK SEAT: 13 CR; SHUTTER SEAT-FACE: STELL; BOLTING: ASTM A193 B7 + ASTM A194 GR.2H; PACKING: GRAPHITE ALL ACCESSIBLE SURFACE OF PRESSURE RETAINING PARTS SHALL BE CHECKED BY MAGNETIC PARTICLE OR LIQUID PENETRANT EXAMINATION. SH MARK NUMBER - VD512 |  | VALVE | GLOBE | STEM DESIGN | OUTSIDE SCREW AND YOKE |  | No | 19 | ALL ACCESSIBLE SURFACE OF PRESSURE RETAINING PARTS SHALL BE CHECKED BY MAGNETIC PARTICLE OR LIQUID PENETRANT EXAMINATION, DATA SHEET NO. GA-E-60209, SH MARK NUMBER - VD512, DATA SHEET:GA-E-60209, DESIGN SPEC: ANSI B16.34 | 40141611 |  |  | 0 |  |  | 0 | [5 empty] | disc1 2” disc2 SCH160 RB BONNETVendor pn 'vendor pn extension 'name B.F.E Srlnotes 2” BW/BW-THK (SCHEDULE 160) SHUTTER BODY-BONNET/END-JOINT CODE ASME-B16.34 TO MFR STD. TEST ASME-B16.34 MATERIAL CONSTRUCTION STELLITED 13 CR STELL 13 CR SHUTTER SEAT-FACE STELL BOLTING + GR.2H PACKING EXAMINATION. | Jegan | Rafeek | QA Saved
1/24/2023 6:10:51 AM | QCM100004007 |  | disc1:VALVE,GLOBE, 2”, CL1500, A105,disc2:BW, SCH160, RB, WELDED BONNETVendor pn:'vendor pn extension:'name:B.F.E Srlnotes:VALVE,GLOBE, 2” , CL1500 END CONNECTION - BW/BW-THK: 8.74 MM (SCHEDULE 160) BORE : REDUCED SHUTTER TYPE: PISTON, SEAT TYPE: WELDED RING, STEM TYPE: OUTSIDE SCREW - RISING STEM BODY-BONNET/END-JOINT: WELDED BONNET CODE - DESIGN: ASME-B16.34, END TO END: MFR STD., PRESSURE TEST: ASME-B16.34 DATA SHEET NO. - GA-E-60209 MATERIAL OF CONSTRUCTION - BODY: ASTM A105; TRIM: 13CR STELLITED; STEM: 13 CR; BODY SEAT: STELL; BACK SEAT: 13 CR; SHUTTER SEAT-FACE: STELL; BOLTING: ASTM A193 B7 + ASTM A194 GR.2H; PACKING: GRAPHITE ALL ACCESSIBLE SURFACE OF PRESSURE RETAINING PARTS SHALL BE CHECKED BY MAGNETIC PARTICLE OR LIQUID PENETRANT EXAMINATION. SH MARK NUMBER - VD512 |  | VALVE | GLOBE | MAT SPEC, SEAT FACING | STEEL |  | No | 20 | ALL ACCESSIBLE SURFACE OF PRESSURE RETAINING PARTS SHALL BE CHECKED BY MAGNETIC PARTICLE OR LIQUID PENETRANT EXAMINATION, DATA SHEET NO. GA-E-60209, SH MARK NUMBER - VD512, DATA SHEET:GA-E-60209, DESIGN SPEC: ANSI B16.34 | 40141611 |  |  | 0 |  |  | 0 | [5 empty] | disc1 2” disc2 SCH160 RB BONNETVendor pn 'vendor pn extension 'name B.F.E Srlnotes 2” BW/BW-THK (SCHEDULE 160) SHUTTER BODY-BONNET/END-JOINT CODE ASME-B16.34 TO MFR STD. TEST ASME-B16.34 MATERIAL CONSTRUCTION STELLITED 13 CR STELL 13 CR SHUTTER SEAT-FACE STELL BOLTING + GR.2H PACKING EXAMINATION. | Jegan | Rafeek | QA Saved
1/24/2023 6:10:51 AM | QCM100004007 |  | disc1:VALVE,GLOBE, 2”, CL1500, A105,disc2:BW, SCH160, RB, WELDED BONNETVendor pn:'vendor pn extension:'name:B.F.E Srlnotes:VALVE,GLOBE, 2” , CL1500 END CONNECTION - BW/BW-THK: 8.74 MM (SCHEDULE 160) BORE : REDUCED SHUTTER TYPE: PISTON, SEAT TYPE: WELDED RING, STEM TYPE: OUTSIDE SCREW - RISING STEM BODY-BONNET/END-JOINT: WELDED BONNET CODE - DESIGN: ASME-B16.34, END TO END: MFR STD., PRESSURE TEST: ASME-B16.34 DATA SHEET NO. - GA-E-60209 MATERIAL OF CONSTRUCTION - BODY: ASTM A105; TRIM: 13CR STELLITED; STEM: 13 CR; BODY SEAT: STELL; BACK SEAT: 13 CR; SHUTTER SEAT-FACE: STELL; BOLTING: ASTM A193 B7 + ASTM A194 GR.2H; PACKING: GRAPHITE ALL ACCESSIBLE SURFACE OF PRESSURE RETAINING PARTS SHALL BE CHECKED BY MAGNETIC PARTICLE OR LIQUID PENETRANT EXAMINATION. SH MARK NUMBER - VD512 |  | VALVE | GLOBE | MAT SPEC, BACK SEAT FACING | 13CR |  | No | 21 | ALL ACCESSIBLE SURFACE OF PRESSURE RETAINING PARTS SHALL BE CHECKED BY MAGNETIC PARTICLE OR LIQUID PENETRANT EXAMINATION, DATA SHEET NO. GA-E-60209, SH MARK NUMBER - VD512, DATA SHEET:GA-E-60209, DESIGN SPEC: ANSI B16.34 | 40141611 |  |  | 0 |  |  | 0 | [5 empty] | disc1 2” disc2 SCH160 RB BONNETVendor pn 'vendor pn extension 'name B.F.E Srlnotes 2” BW/BW-THK (SCHEDULE 160) SHUTTER BODY-BONNET/END-JOINT CODE ASME-B16.34 TO MFR STD. TEST ASME-B16.34 MATERIAL CONSTRUCTION STELLITED 13 CR STELL 13 CR SHUTTER SEAT-FACE STELL BOLTING + GR.2H PACKING EXAMINATION. | Jegan | Rafeek | QA Saved
1/24/2023 6:10:51 AM | QCM100004007 |  | disc1:VALVE,GLOBE, 2”, CL1500, A105,disc2:BW, SCH160, RB, WELDED BONNETVendor pn:'vendor pn extension:'name:B.F.E Srlnotes:VALVE,GLOBE, 2” , CL1500 END CONNECTION - BW/BW-THK: 8.74 MM (SCHEDULE 160) BORE : REDUCED SHUTTER TYPE: PISTON, SEAT TYPE: WELDED RING, STEM TYPE: OUTSIDE SCREW - RISING STEM BODY-BONNET/END-JOINT: WELDED BONNET CODE - DESIGN: ASME-B16.34, END TO END: MFR STD., PRESSURE TEST: ASME-B16.34 DATA SHEET NO. - GA-E-60209 MATERIAL OF CONSTRUCTION - BODY: ASTM A105; TRIM: 13CR STELLITED; STEM: 13 CR; BODY SEAT: STELL; BACK SEAT: 13 CR; SHUTTER SEAT-FACE: STELL; BOLTING: ASTM A193 B7 + ASTM A194 GR.2H; PACKING: GRAPHITE ALL ACCESSIBLE SURFACE OF PRESSURE RETAINING PARTS SHALL BE CHECKED BY MAGNETIC PARTICLE OR LIQUID PENETRANT EXAMINATION. SH MARK NUMBER - VD512 |  | VALVE | GLOBE | MAT SPEC, PRESSURE SEAL |  |  | No | 22 | ALL ACCESSIBLE SURFACE OF PRESSURE RETAINING PARTS SHALL BE CHECKED BY MAGNETIC PARTICLE OR LIQUID PENETRANT EXAMINATION, DATA SHEET NO. GA-E-60209, SH MARK NUMBER - VD512, DATA SHEET:GA-E-60209, DESIGN SPEC: ANSI B16.34 | 40141611 |  |  | 0 |  |  | 0 | [5 empty] | disc1 2” disc2 SCH160 RB BONNETVendor pn 'vendor pn extension 'name B.F.E Srlnotes 2” BW/BW-THK (SCHEDULE 160) SHUTTER BODY-BONNET/END-JOINT CODE ASME-B16.34 TO MFR STD. TEST ASME-B16.34 MATERIAL CONSTRUCTION STELLITED 13 CR STELL 13 CR SHUTTER SEAT-FACE STELL BOLTING + GR.2H PACKING EXAMINATION. | Jegan | Rafeek | QA Saved
1/24/2023 6:10:51 AM | QCM100004007 |  | disc1:VALVE,GLOBE, 2”, CL1500, A105,disc2:BW, SCH160, RB, WELDED BONNETVendor pn:'vendor pn extension:'name:B.F.E Srlnotes:VALVE,GLOBE, 2” , CL1500 END CONNECTION - BW/BW-THK: 8.74 MM (SCHEDULE 160) BORE : REDUCED SHUTTER TYPE: PISTON, SEAT TYPE: WELDED RING, STEM TYPE: OUTSIDE SCREW - RISING STEM BODY-BONNET/END-JOINT: WELDED BONNET CODE - DESIGN: ASME-B16.34, END TO END: MFR STD., PRESSURE TEST: ASME-B16.34 DATA SHEET NO. - GA-E-60209 MATERIAL OF CONSTRUCTION - BODY: ASTM A105; TRIM: 13CR STELLITED; STEM: 13 CR; BODY SEAT: STELL; BACK SEAT: 13 CR; SHUTTER SEAT-FACE: STELL; BOLTING: ASTM A193 B7 + ASTM A194 GR.2H; PACKING: GRAPHITE ALL ACCESSIBLE SURFACE OF PRESSURE RETAINING PARTS SHALL BE CHECKED BY MAGNETIC PARTICLE OR LIQUID PENETRANT EXAMINATION. SH MARK NUMBER - VD512 |  | VALVE | GLOBE | MAT SPEC, BOLT/STUD | ASTM A193 GRADE B7 |  | No | 23 | ALL ACCESSIBLE SURFACE OF PRESSURE RETAINING PARTS SHALL BE CHECKED BY MAGNETIC PARTICLE OR LIQUID PENETRANT EXAMINATION, DATA SHEET NO. GA-E-60209, SH MARK NUMBER - VD512, DATA SHEET:GA-E-60209, DESIGN SPEC: ANSI B16.34 | 40141611 |  |  | 0 |  |  | 0 | [5 empty] | disc1 2” disc2 SCH160 RB BONNETVendor pn 'vendor pn extension 'name B.F.E Srlnotes 2” BW/BW-THK (SCHEDULE 160) SHUTTER BODY-BONNET/END-JOINT CODE ASME-B16.34 TO MFR STD. TEST ASME-B16.34 MATERIAL CONSTRUCTION STELLITED 13 CR STELL 13 CR SHUTTER SEAT-FACE STELL BOLTING + GR.2H PACKING EXAMINATION. | Jegan | Rafeek | QA Saved
1/24/2023 6:10:51 AM | QCM100004007 |  | disc1:VALVE,GLOBE, 2”, CL1500, A105,disc2:BW, SCH160, RB, WELDED BONNETVendor pn:'vendor pn extension:'name:B.F.E Srlnotes:VALVE,GLOBE, 2” , CL1500 END CONNECTION - BW/BW-THK: 8.74 MM (SCHEDULE 160) BORE : REDUCED SHUTTER TYPE: PISTON, SEAT TYPE: WELDED RING, STEM TYPE: OUTSIDE SCREW - RISING STEM BODY-BONNET/END-JOINT: WELDED BONNET CODE - DESIGN: ASME-B16.34, END TO END: MFR STD., PRESSURE TEST: ASME-B16.34 DATA SHEET NO. - GA-E-60209 MATERIAL OF CONSTRUCTION - BODY: ASTM A105; TRIM: 13CR STELLITED; STEM: 13 CR; BODY SEAT: STELL; BACK SEAT: 13 CR; SHUTTER SEAT-FACE: STELL; BOLTING: ASTM A193 B7 + ASTM A194 GR.2H; PACKING: GRAPHITE ALL ACCESSIBLE SURFACE OF PRESSURE RETAINING PARTS SHALL BE CHECKED BY MAGNETIC PARTICLE OR LIQUID PENETRANT EXAMINATION. SH MARK NUMBER - VD512 |  | VALVE | GLOBE | MAT SPEC, NUT | ASTM A194 GRADE 2H |  | No | 24 | ALL ACCESSIBLE SURFACE OF PRESSURE RETAINING PARTS SHALL BE CHECKED BY MAGNETIC PARTICLE OR LIQUID PENETRANT EXAMINATION, DATA SHEET NO. GA-E-60209, SH MARK NUMBER - VD512, DATA SHEET:GA-E-60209, DESIGN SPEC: ANSI B16.34 | 40141611 |  |  | 0 |  |  | 0 | [5 empty] | disc1 2” disc2 SCH160 RB BONNETVendor pn 'vendor pn extension 'name B.F.E Srlnotes 2” BW/BW-THK (SCHEDULE 160) SHUTTER BODY-BONNET/END-JOINT CODE ASME-B16.34 TO MFR STD. TEST ASME-B16.34 MATERIAL CONSTRUCTION STELLITED 13 CR STELL 13 CR SHUTTER SEAT-FACE STELL BOLTING + GR.2H PACKING EXAMINATION. | Jegan | Rafeek | QA Saved
1/24/2023 6:10:51 AM | QCM100004007 |  | disc1:VALVE,GLOBE, 2”, CL1500, A105,disc2:BW, SCH160, RB, WELDED BONNETVendor pn:'vendor pn extension:'name:B.F.E Srlnotes:VALVE,GLOBE, 2” , CL1500 END CONNECTION - BW/BW-THK: 8.74 MM (SCHEDULE 160) BORE : REDUCED SHUTTER TYPE: PISTON, SEAT TYPE: WELDED RING, STEM TYPE: OUTSIDE SCREW - RISING STEM BODY-BONNET/END-JOINT: WELDED BONNET CODE - DESIGN: ASME-B16.34, END TO END: MFR STD., PRESSURE TEST: ASME-B16.34 DATA SHEET NO. - GA-E-60209 MATERIAL OF CONSTRUCTION - BODY: ASTM A105; TRIM: 13CR STELLITED; STEM: 13 CR; BODY SEAT: STELL; BACK SEAT: 13 CR; SHUTTER SEAT-FACE: STELL; BOLTING: ASTM A193 B7 + ASTM A194 GR.2H; PACKING: GRAPHITE ALL ACCESSIBLE SURFACE OF PRESSURE RETAINING PARTS SHALL BE CHECKED BY MAGNETIC PARTICLE OR LIQUID PENETRANT EXAMINATION. SH MARK NUMBER - VD512 |  | VALVE | GLOBE | API STANDARD |  |  | No | 25 | ALL ACCESSIBLE SURFACE OF PRESSURE RETAINING PARTS SHALL BE CHECKED BY MAGNETIC PARTICLE OR LIQUID PENETRANT EXAMINATION, DATA SHEET NO. GA-E-60209, SH MARK NUMBER - VD512, DATA SHEET:GA-E-60209, DESIGN SPEC: ANSI B16.34 | 40141611 |  |  | 0 |  |  | 0 | [5 empty] | disc1 2” disc2 SCH160 RB BONNETVendor pn 'vendor pn extension 'name B.F.E Srlnotes 2” BW/BW-THK (SCHEDULE 160) SHUTTER BODY-BONNET/END-JOINT CODE ASME-B16.34 TO MFR STD. TEST ASME-B16.34 MATERIAL CONSTRUCTION STELLITED 13 CR STELL 13 CR SHUTTER SEAT-FACE STELL BOLTING + GR.2H PACKING EXAMINATION. | Jegan | Rafeek | QA Saved
1/24/2023 6:10:51 AM | QCM100004007 |  | disc1:VALVE,GLOBE, 2”, CL1500, A105,disc2:BW, SCH160, RB, WELDED BONNETVendor pn:'vendor pn extension:'name:B.F.E Srlnotes:VALVE,GLOBE, 2” , CL1500 END CONNECTION - BW/BW-THK: 8.74 MM (SCHEDULE 160) BORE : REDUCED SHUTTER TYPE: PISTON, SEAT TYPE: WELDED RING, STEM TYPE: OUTSIDE SCREW - RISING STEM BODY-BONNET/END-JOINT: WELDED BONNET CODE - DESIGN: ASME-B16.34, END TO END: MFR STD., PRESSURE TEST: ASME-B16.34 DATA SHEET NO. - GA-E-60209 MATERIAL OF CONSTRUCTION - BODY: ASTM A105; TRIM: 13CR STELLITED; STEM: 13 CR; BODY SEAT: STELL; BACK SEAT: 13 CR; SHUTTER SEAT-FACE: STELL; BOLTING: ASTM A193 B7 + ASTM A194 GR.2H; PACKING: GRAPHITE ALL ACCESSIBLE SURFACE OF PRESSURE RETAINING PARTS SHALL BE CHECKED BY MAGNETIC PARTICLE OR LIQUID PENETRANT EXAMINATION. SH MARK NUMBER - VD512 |  | VALVE | GLOBE | DESIGN SPEC, F TO F (E TO E) |  |  | No | 26 | ALL ACCESSIBLE SURFACE OF PRESSURE RETAINING PARTS SHALL BE CHECKED BY MAGNETIC PARTICLE OR LIQUID PENETRANT EXAMINATION, DATA SHEET NO. GA-E-60209, SH MARK NUMBER - VD512, DATA SHEET:GA-E-60209, DESIGN SPEC: ANSI B16.34 | 40141611 |  |  | 0 |  |  | 0 | [5 empty] | disc1 2” disc2 SCH160 RB BONNETVendor pn 'vendor pn extension 'name B.F.E Srlnotes 2” BW/BW-THK (SCHEDULE 160) SHUTTER BODY-BONNET/END-JOINT CODE ASME-B16.34 TO MFR STD. TEST ASME-B16.34 MATERIAL CONSTRUCTION STELLITED 13 CR STELL 13 CR SHUTTER SEAT-FACE STELL BOLTING + GR.2H PACKING EXAMINATION. | Jegan | Rafeek | QA Saved
1/24/2023 6:10:51 AM | QCM100004007 |  | disc1:VALVE,GLOBE, 2”, CL1500, A105,disc2:BW, SCH160, RB, WELDED BONNETVendor pn:'vendor pn extension:'name:B.F.E Srlnotes:VALVE,GLOBE, 2” , CL1500 END CONNECTION - BW/BW-THK: 8.74 MM (SCHEDULE 160) BORE : REDUCED SHUTTER TYPE: PISTON, SEAT TYPE: WELDED RING, STEM TYPE: OUTSIDE SCREW - RISING STEM BODY-BONNET/END-JOINT: WELDED BONNET CODE - DESIGN: ASME-B16.34, END TO END: MFR STD., PRESSURE TEST: ASME-B16.34 DATA SHEET NO. - GA-E-60209 MATERIAL OF CONSTRUCTION - BODY: ASTM A105; TRIM: 13CR STELLITED; STEM: 13 CR; BODY SEAT: STELL; BACK SEAT: 13 CR; SHUTTER SEAT-FACE: STELL; BOLTING: ASTM A193 B7 + ASTM A194 GR.2H; PACKING: GRAPHITE ALL ACCESSIBLE SURFACE OF PRESSURE RETAINING PARTS SHALL BE CHECKED BY MAGNETIC PARTICLE OR LIQUID PENETRANT EXAMINATION. SH MARK NUMBER - VD512 |  | VALVE | GLOBE | DESIGN SPEC, END FLANGE |  |  | No | 27 | ALL ACCESSIBLE SURFACE OF PRESSURE RETAINING PARTS SHALL BE CHECKED BY MAGNETIC PARTICLE OR LIQUID PENETRANT EXAMINATION, DATA SHEET NO. GA-E-60209, SH MARK NUMBER - VD512, DATA SHEET:GA-E-60209, DESIGN SPEC: ANSI B16.34 | 40141611 |  |  | 0 |  |  | 0 | [5 empty] | disc1 2” disc2 SCH160 RB BONNETVendor pn 'vendor pn extension 'name B.F.E Srlnotes 2” BW/BW-THK (SCHEDULE 160) SHUTTER BODY-BONNET/END-JOINT CODE ASME-B16.34 TO MFR STD. TEST ASME-B16.34 MATERIAL CONSTRUCTION STELLITED 13 CR STELL 13 CR SHUTTER SEAT-FACE STELL BOLTING + GR.2H PACKING EXAMINATION. | Jegan | Rafeek | QA Saved
1/24/2023 6:10:51 AM | QCM100004007 |  | disc1:VALVE,GLOBE, 2”, CL1500, A105,disc2:BW, SCH160, RB, WELDED BONNETVendor pn:'vendor pn extension:'name:B.F.E Srlnotes:VALVE,GLOBE, 2” , CL1500 END CONNECTION - BW/BW-THK: 8.74 MM (SCHEDULE 160) BORE : REDUCED SHUTTER TYPE: PISTON, SEAT TYPE: WELDED RING, STEM TYPE: OUTSIDE SCREW - RISING STEM BODY-BONNET/END-JOINT: WELDED BONNET CODE - DESIGN: ASME-B16.34, END TO END: MFR STD., PRESSURE TEST: ASME-B16.34 DATA SHEET NO. - GA-E-60209 MATERIAL OF CONSTRUCTION - BODY: ASTM A105; TRIM: 13CR STELLITED; STEM: 13 CR; BODY SEAT: STELL; BACK SEAT: 13 CR; SHUTTER SEAT-FACE: STELL; BOLTING: ASTM A193 B7 + ASTM A194 GR.2H; PACKING: GRAPHITE ALL ACCESSIBLE SURFACE OF PRESSURE RETAINING PARTS SHALL BE CHECKED BY MAGNETIC PARTICLE OR LIQUID PENETRANT EXAMINATION. SH MARK NUMBER - VD512 |  | VALVE | GLOBE | DESIGN SPEC, END CONNECTION | ANSI B16.9 |  | No | 28 | ALL ACCESSIBLE SURFACE OF PRESSURE RETAINING PARTS SHALL BE CHECKED BY MAGNETIC PARTICLE OR LIQUID PENETRANT EXAMINATION, DATA SHEET NO. GA-E-60209, SH MARK NUMBER - VD512, DATA SHEET:GA-E-60209, DESIGN SPEC: ANSI B16.34 | 40141611 |  |  | 0 |  |  | 0 | [5 empty] | disc1 2” disc2 SCH160 RB BONNETVendor pn 'vendor pn extension 'name B.F.E Srlnotes 2” BW/BW-THK (SCHEDULE 160) SHUTTER BODY-BONNET/END-JOINT CODE ASME-B16.34 TO MFR STD. TEST ASME-B16.34 MATERIAL CONSTRUCTION STELLITED 13 CR STELL 13 CR SHUTTER SEAT-FACE STELL BOLTING + GR.2H PACKING EXAMINATION. | Jegan | Rafeek | QA Saved
1/24/2023 6:10:51 AM | QCM100004007 |  | disc1:VALVE,GLOBE, 2”, CL1500, A105,disc2:BW, SCH160, RB, WELDED BONNETVendor pn:'vendor pn extension:'name:B.F.E Srlnotes:VALVE,GLOBE, 2” , CL1500 END CONNECTION - BW/BW-THK: 8.74 MM (SCHEDULE 160) BORE : REDUCED SHUTTER TYPE: PISTON, SEAT TYPE: WELDED RING, STEM TYPE: OUTSIDE SCREW - RISING STEM BODY-BONNET/END-JOINT: WELDED BONNET CODE - DESIGN: ASME-B16.34, END TO END: MFR STD., PRESSURE TEST: ASME-B16.34 DATA SHEET NO. - GA-E-60209 MATERIAL OF CONSTRUCTION - BODY: ASTM A105; TRIM: 13CR STELLITED; STEM: 13 CR; BODY SEAT: STELL; BACK SEAT: 13 CR; SHUTTER SEAT-FACE: STELL; BOLTING: ASTM A193 B7 + ASTM A194 GR.2H; PACKING: GRAPHITE ALL ACCESSIBLE SURFACE OF PRESSURE RETAINING PARTS SHALL BE CHECKED BY MAGNETIC PARTICLE OR LIQUID PENETRANT EXAMINATION. SH MARK NUMBER - VD512 |  | VALVE | GLOBE | WALL THICKNESS | 8.74 | MM | No | 29 | ALL ACCESSIBLE SURFACE OF PRESSURE RETAINING PARTS SHALL BE CHECKED BY MAGNETIC PARTICLE OR LIQUID PENETRANT EXAMINATION, DATA SHEET NO. GA-E-60209, SH MARK NUMBER - VD512, DATA SHEET:GA-E-60209, DESIGN SPEC: ANSI B16.34 | 40141611 |  |  | 0 |  |  | 0 | [5 empty] | disc1 2” disc2 SCH160 RB BONNETVendor pn 'vendor pn extension 'name B.F.E Srlnotes 2” BW/BW-THK (SCHEDULE 160) SHUTTER BODY-BONNET/END-JOINT CODE ASME-B16.34 TO MFR STD. TEST ASME-B16.34 MATERIAL CONSTRUCTION STELLITED 13 CR STELL 13 CR SHUTTER SEAT-FACE STELL BOLTING + GR.2H PACKING EXAMINATION. | Jegan | Rafeek | QA Saved
1/24/2023 6:10:51 AM | QCM100004007 |  | disc1:VALVE,GLOBE, 2”, CL1500, A105,disc2:BW, SCH160, RB, WELDED BONNETVendor pn:'vendor pn extension:'name:B.F.E Srlnotes:VALVE,GLOBE, 2” , CL1500 END CONNECTION - BW/BW-THK: 8.74 MM (SCHEDULE 160) BORE : REDUCED SHUTTER TYPE: PISTON, SEAT TYPE: WELDED RING, STEM TYPE: OUTSIDE SCREW - RISING STEM BODY-BONNET/END-JOINT: WELDED BONNET CODE - DESIGN: ASME-B16.34, END TO END: MFR STD., PRESSURE TEST: ASME-B16.34 DATA SHEET NO. - GA-E-60209 MATERIAL OF CONSTRUCTION - BODY: ASTM A105; TRIM: 13CR STELLITED; STEM: 13 CR; BODY SEAT: STELL; BACK SEAT: 13 CR; SHUTTER SEAT-FACE: STELL; BOLTING: ASTM A193 B7 + ASTM A194 GR.2H; PACKING: GRAPHITE ALL ACCESSIBLE SURFACE OF PRESSURE RETAINING PARTS SHALL BE CHECKED BY MAGNETIC PARTICLE OR LIQUID PENETRANT EXAMINATION. SH MARK NUMBER - VD512 |  | VALVE | GLOBE | MAT, GLAND PACKING-STEM | GRAPHITE |  | No | 30 | ALL ACCESSIBLE SURFACE OF PRESSURE RETAINING PARTS SHALL BE CHECKED BY MAGNETIC PARTICLE OR LIQUID PENETRANT EXAMINATION, DATA SHEET NO. GA-E-60209, SH MARK NUMBER - VD512, DATA SHEET:GA-E-60209, DESIGN SPEC: ANSI B16.34 | 40141611 |  |  | 0 |  |  | 0 | [5 empty] | disc1 2” disc2 SCH160 RB BONNETVendor pn 'vendor pn extension 'name B.F.E Srlnotes 2” BW/BW-THK (SCHEDULE 160) SHUTTER BODY-BONNET/END-JOINT CODE ASME-B16.34 TO MFR STD. TEST ASME-B16.34 MATERIAL CONSTRUCTION STELLITED 13 CR STELL 13 CR SHUTTER SEAT-FACE STELL BOLTING + GR.2H PACKING EXAMINATION. | Jegan | Rafeek | QA Saved
1/24/2023 6:10:51 AM | QCM100004007 |  | disc1:VALVE,GLOBE, 2”, CL1500, A105,disc2:BW, SCH160, RB, WELDED BONNETVendor pn:'vendor pn extension:'name:B.F.E Srlnotes:VALVE,GLOBE, 2” , CL1500 END CONNECTION - BW/BW-THK: 8.74 MM (SCHEDULE 160) BORE : REDUCED SHUTTER TYPE: PISTON, SEAT TYPE: WELDED RING, STEM TYPE: OUTSIDE SCREW - RISING STEM BODY-BONNET/END-JOINT: WELDED BONNET CODE - DESIGN: ASME-B16.34, END TO END: MFR STD., PRESSURE TEST: ASME-B16.34 DATA SHEET NO. - GA-E-60209 MATERIAL OF CONSTRUCTION - BODY: ASTM A105; TRIM: 13CR STELLITED; STEM: 13 CR; BODY SEAT: STELL; BACK SEAT: 13 CR; SHUTTER SEAT-FACE: STELL; BOLTING: ASTM A193 B7 + ASTM A194 GR.2H; PACKING: GRAPHITE ALL ACCESSIBLE SURFACE OF PRESSURE RETAINING PARTS SHALL BE CHECKED BY MAGNETIC PARTICLE OR LIQUID PENETRANT EXAMINATION. SH MARK NUMBER - VD512 |  | VALVE | GLOBE | SERVICE |  |  | No | 31 | ALL ACCESSIBLE SURFACE OF PRESSURE RETAINING PARTS SHALL BE CHECKED BY MAGNETIC PARTICLE OR LIQUID PENETRANT EXAMINATION, DATA SHEET NO. GA-E-60209, SH MARK NUMBER - VD512, DATA SHEET:GA-E-60209, DESIGN SPEC: ANSI B16.34 | 40141611 |  |  | 0 |  |  | 0 | [5 empty] | disc1 2” disc2 SCH160 RB BONNETVendor pn 'vendor pn extension 'name B.F.E Srlnotes 2” BW/BW-THK (SCHEDULE 160) SHUTTER BODY-BONNET/END-JOINT CODE ASME-B16.34 TO MFR STD. TEST ASME-B16.34 MATERIAL CONSTRUCTION STELLITED 13 CR STELL 13 CR SHUTTER SEAT-FACE STELL BOLTING + GR.2H PACKING EXAMINATION. | Jegan | Rafeek | QA Saved
1/24/2023 6:10:51 AM | QCM100004007 |  | disc1:VALVE,GLOBE, 2”, CL1500, A105,disc2:BW, SCH160, RB, WELDED BONNETVendor pn:'vendor pn extension:'name:B.F.E Srlnotes:VALVE,GLOBE, 2” , CL1500 END CONNECTION - BW/BW-THK: 8.74 MM (SCHEDULE 160) BORE : REDUCED SHUTTER TYPE: PISTON, SEAT TYPE: WELDED RING, STEM TYPE: OUTSIDE SCREW - RISING STEM BODY-BONNET/END-JOINT: WELDED BONNET CODE - DESIGN: ASME-B16.34, END TO END: MFR STD., PRESSURE TEST: ASME-B16.34 DATA SHEET NO. - GA-E-60209 MATERIAL OF CONSTRUCTION - BODY: ASTM A105; TRIM: 13CR STELLITED; STEM: 13 CR; BODY SEAT: STELL; BACK SEAT: 13 CR; SHUTTER SEAT-FACE: STELL; BOLTING: ASTM A193 B7 + ASTM A194 GR.2H; PACKING: GRAPHITE ALL ACCESSIBLE SURFACE OF PRESSURE RETAINING PARTS SHALL BE CHECKED BY MAGNETIC PARTICLE OR LIQUID PENETRANT EXAMINATION. SH MARK NUMBER - VD512 |  | VALVE | GLOBE | INSPECTION CERTIFICATE |  |  | No | 32 | ALL ACCESSIBLE SURFACE OF PRESSURE RETAINING PARTS SHALL BE CHECKED BY MAGNETIC PARTICLE OR LIQUID PENETRANT EXAMINATION, DATA SHEET NO. GA-E-60209, SH MARK NUMBER - VD512, DATA SHEET:GA-E-60209, DESIGN SPEC: ANSI B16.34 | 40141611 |  |  | 0 |  |  | 0 | [5 empty] | disc1 2” disc2 SCH160 RB BONNETVendor pn 'vendor pn extension 'name B.F.E Srlnotes 2” BW/BW-THK (SCHEDULE 160) SHUTTER BODY-BONNET/END-JOINT CODE ASME-B16.34 TO MFR STD. TEST ASME-B16.34 MATERIAL CONSTRUCTION STELLITED 13 CR STELL 13 CR SHUTTER SEAT-FACE STELL BOLTING + GR.2H PACKING EXAMINATION. | Jegan | Rafeek | QA Saved
1/24/2023 6:10:51 AM | QCM100004011 |  | disc1:GLOBE VALVE 1-1/2"300# F316 RF,disc2:Vendor pn:'vendor pn extension:'name:PETRO GULF WLLnotes:Globe Valve,Screw down non-return, cl 300, bolted bonnet,Flanged RF to BS 1560/ANSI B16.5, face to face to BS 2080/ANSI B16.10. Body and trim material in S.S. BS 1503-845B/ASTM A182 F316 (forgings). Marking to MSS SP-25 or equal. Material certificate to EN 10204-3.1 or equal. 1 1/2" |  | VALVE | GLOBE | TYPE OF END CONNECTION | FLANGED |  | Yes | 1 | MARKING TO MSS SP-25 OR EQUAL,SUPPLIER:PETRO GULF WLL,DESIGN STANDARD:BS1560/BS2080/BS1503-845B | 40141611 |  |  | 0 |  |  | 0 | [5 empty] | disc1 1-1/2"300# RF disc2 Vendor pn 'vendor pn extension 'name WLLnotes Globe Valve Screw down non-return cl bolted bonnet Flanged RF to BS 1560/ANSI face to face to BS 2080/ANSI B16.10. Body and trim material in S.S. BS 1503-845B/ASTM (forgings). Marking to or equal. Material certificate to or equal. 1 1/2" | Jegan | Rafeek | QA Saved
1/24/2023 6:10:51 AM | QCM100004011 |  | disc1:GLOBE VALVE 1-1/2"300# F316 RF,disc2:Vendor pn:'vendor pn extension:'name:PETRO GULF WLLnotes:Globe Valve,Screw down non-return, cl 300, bolted bonnet,Flanged RF to BS 1560/ANSI B16.5, face to face to BS 2080/ANSI B16.10. Body and trim material in S.S. BS 1503-845B/ASTM A182 F316 (forgings). Marking to MSS SP-25 or equal. Material certificate to EN 10204-3.1 or equal. 1 1/2" |  | VALVE | GLOBE | MAT SPEC, BODY | ASTM A182 GRADE F316 |  | Yes | 2 | MARKING TO MSS SP-25 OR EQUAL,SUPPLIER:PETRO GULF WLL,DESIGN STANDARD:BS1560/BS2080/BS1503-845B | 40141611 |  |  | 0 |  |  | 0 | [5 empty] | disc1 1-1/2"300# RF disc2 Vendor pn 'vendor pn extension 'name WLLnotes Globe Valve Screw down non-return cl bolted bonnet Flanged RF to BS 1560/ANSI face to face to BS 2080/ANSI B16.10. Body and trim material in S.S. BS 1503-845B/ASTM (forgings). Marking to or equal. Material certificate to or equal. 1 1/2" | Jegan | Rafeek | QA Saved
1/24/2023 6:10:51 AM | QCM100004011 |  | disc1:GLOBE VALVE 1-1/2"300# F316 RF,disc2:Vendor pn:'vendor pn extension:'name:PETRO GULF WLLnotes:Globe Valve,Screw down non-return, cl 300, bolted bonnet,Flanged RF to BS 1560/ANSI B16.5, face to face to BS 2080/ANSI B16.10. Body and trim material in S.S. BS 1503-845B/ASTM A182 F316 (forgings). Marking to MSS SP-25 or equal. Material certificate to EN 10204-3.1 or equal. 1 1/2" |  | VALVE | GLOBE | PRESSURE RATING | CLASS 300 |  | Yes | 3 | MARKING TO MSS SP-25 OR EQUAL,SUPPLIER:PETRO GULF WLL,DESIGN STANDARD:BS1560/BS2080/BS1503-845B | 40141611 |  |  | 0 |  |  | 0 | [5 empty] | disc1 1-1/2"300# RF disc2 Vendor pn 'vendor pn extension 'name WLLnotes Globe Valve Screw down non-return cl bolted bonnet Flanged RF to BS 1560/ANSI face to face to BS 2080/ANSI B16.10. Body and trim material in S.S. BS 1503-845B/ASTM (forgings). Marking to or equal. Material certificate to or equal. 1 1/2" | Jegan | Rafeek | QA Saved
1/24/2023 6:10:51 AM | QCM100004011 |  | disc1:GLOBE VALVE 1-1/2"300# F316 RF,disc2:Vendor pn:'vendor pn extension:'name:PETRO GULF WLLnotes:Globe Valve,Screw down non-return, cl 300, bolted bonnet,Flanged RF to BS 1560/ANSI B16.5, face to face to BS 2080/ANSI B16.10. Body and trim material in S.S. BS 1503-845B/ASTM A182 F316 (forgings). Marking to MSS SP-25 or equal. Material certificate to EN 10204-3.1 or equal. 1 1/2" |  | VALVE | GLOBE | NOMINAL SIZE | 1.1/2 | IN | Yes | 4 | MARKING TO MSS SP-25 OR EQUAL,SUPPLIER:PETRO GULF WLL,DESIGN STANDARD:BS1560/BS2080/BS1503-845B | 40141611 |  |  | 0 |  |  | 0 | [5 empty] | disc1 1-1/2"300# RF disc2 Vendor pn 'vendor pn extension 'name WLLnotes Globe Valve Screw down non-return cl bolted bonnet Flanged RF to BS 1560/ANSI face to face to BS 2080/ANSI B16.10. Body and trim material in S.S. BS 1503-845B/ASTM (forgings). Marking to or equal. Material certificate to or equal. 1 1/2" | Jegan | Rafeek | QA Saved
1/24/2023 6:10:51 AM | QCM100004011 |  | disc1:GLOBE VALVE 1-1/2"300# F316 RF,disc2:Vendor pn:'vendor pn extension:'name:PETRO GULF WLLnotes:Globe Valve,Screw down non-return, cl 300, bolted bonnet,Flanged RF to BS 1560/ANSI B16.5, face to face to BS 2080/ANSI B16.10. Body and trim material in S.S. BS 1503-845B/ASTM A182 F316 (forgings). Marking to MSS SP-25 or equal. Material certificate to EN 10204-3.1 or equal. 1 1/2" |  | VALVE | GLOBE | SCHEDULE NUMBER |  |  | No | 5 | MARKING TO MSS SP-25 OR EQUAL,SUPPLIER:PETRO GULF WLL,DESIGN STANDARD:BS1560/BS2080/BS1503-845B | 40141611 |  |  | 0 |  |  | 0 | [5 empty] | disc1 1-1/2"300# RF disc2 Vendor pn 'vendor pn extension 'name WLLnotes Globe Valve Screw down non-return cl bolted bonnet Flanged RF to BS 1560/ANSI face to face to BS 2080/ANSI B16.10. Body and trim material in S.S. BS 1503-845B/ASTM (forgings). Marking to or equal. Material certificate to or equal. 1 1/2" | Jegan | Rafeek | QA Saved
1/24/2023 6:10:51 AM | QCM100004011 |  | disc1:GLOBE VALVE 1-1/2"300# F316 RF,disc2:Vendor pn:'vendor pn extension:'name:PETRO GULF WLLnotes:Globe Valve,Screw down non-return, cl 300, bolted bonnet,Flanged RF to BS 1560/ANSI B16.5, face to face to BS 2080/ANSI B16.10. Body and trim material in S.S. BS 1503-845B/ASTM A182 F316 (forgings). Marking to MSS SP-25 or equal. Material certificate to EN 10204-3.1 or equal. 1 1/2" |  | VALVE | GLOBE | MAT, TRIM | STAINLESS STEEL |  | No | 6 | MARKING TO MSS SP-25 OR EQUAL,SUPPLIER:PETRO GULF WLL,DESIGN STANDARD:BS1560/BS2080/BS1503-845B | 40141611 |  |  | 0 |  |  | 0 | [5 empty] | disc1 1-1/2"300# RF disc2 Vendor pn 'vendor pn extension 'name WLLnotes Globe Valve Screw down non-return cl bolted bonnet Flanged RF to BS 1560/ANSI face to face to BS 2080/ANSI B16.10. Body and trim material in S.S. BS 1503-845B/ASTM (forgings). Marking to or equal. Material certificate to or equal. 1 1/2" | Jegan | Rafeek | QA Saved
1/24/2023 6:10:51 AM | QCM100004011 |  | disc1:GLOBE VALVE 1-1/2"300# F316 RF,disc2:Vendor pn:'vendor pn extension:'name:PETRO GULF WLLnotes:Globe Valve,Screw down non-return, cl 300, bolted bonnet,Flanged RF to BS 1560/ANSI B16.5, face to face to BS 2080/ANSI B16.10. Body and trim material in S.S. BS 1503-845B/ASTM A182 F316 (forgings). Marking to MSS SP-25 or equal. Material certificate to EN 10204-3.1 or equal. 1 1/2" |  | VALVE | GLOBE | TRIM NUMBER |  |  | No | 7 | MARKING TO MSS SP-25 OR EQUAL,SUPPLIER:PETRO GULF WLL,DESIGN STANDARD:BS1560/BS2080/BS1503-845B | 40141611 |  |  | 0 |  |  | 0 | [5 empty] | disc1 1-1/2"300# RF disc2 Vendor pn 'vendor pn extension 'name WLLnotes Globe Valve Screw down non-return cl bolted bonnet Flanged RF to BS 1560/ANSI face to face to BS 2080/ANSI B16.10. Body and trim material in S.S. BS 1503-845B/ASTM (forgings). Marking to or equal. Material certificate to or equal. 1 1/2" | Jegan | Rafeek | QA Saved
1/24/2023 6:10:51 AM | QCM100004011 |  | disc1:GLOBE VALVE 1-1/2"300# F316 RF,disc2:Vendor pn:'vendor pn extension:'name:PETRO GULF WLLnotes:Globe Valve,Screw down non-return, cl 300, bolted bonnet,Flanged RF to BS 1560/ANSI B16.5, face to face to BS 2080/ANSI B16.10. Body and trim material in S.S. BS 1503-845B/ASTM A182 F316 (forgings). Marking to MSS SP-25 or equal. Material certificate to EN 10204-3.1 or equal. 1 1/2" |  | VALVE | GLOBE | MATERIAL TEST CERTIFICATE |  |  | No | 8 | MARKING TO MSS SP-25 OR EQUAL,SUPPLIER:PETRO GULF WLL,DESIGN STANDARD:BS1560/BS2080/BS1503-845B | 40141611 |  |  | 0 |  |  | 0 | [5 empty] | disc1 1-1/2"300# RF disc2 Vendor pn 'vendor pn extension 'name WLLnotes Globe Valve Screw down non-return cl bolted bonnet Flanged RF to BS 1560/ANSI face to face to BS 2080/ANSI B16.10. Body and trim material in S.S. BS 1503-845B/ASTM (forgings). Marking to or equal. Material certificate to or equal. 1 1/2" | Jegan | Rafeek | QA Saved
1/24/2023 6:10:51 AM | QCM100004011 |  | disc1:GLOBE VALVE 1-1/2"300# F316 RF,disc2:Vendor pn:'vendor pn extension:'name:PETRO GULF WLLnotes:Globe Valve,Screw down non-return, cl 300, bolted bonnet,Flanged RF to BS 1560/ANSI B16.5, face to face to BS 2080/ANSI B16.10. Body and trim material in S.S. BS 1503-845B/ASTM A182 F316 (forgings). Marking to MSS SP-25 or equal. Material certificate to EN 10204-3.1 or equal. 1 1/2" |  | VALVE | GLOBE | TYPE OF FACE | RAISED |  | No | 9 | MARKING TO MSS SP-25 OR EQUAL,SUPPLIER:PETRO GULF WLL,DESIGN STANDARD:BS1560/BS2080/BS1503-845B | 40141611 |  |  | 0 |  |  | 0 | [5 empty] | disc1 1-1/2"300# RF disc2 Vendor pn 'vendor pn extension 'name WLLnotes Globe Valve Screw down non-return cl bolted bonnet Flanged RF to BS 1560/ANSI face to face to BS 2080/ANSI B16.10. Body and trim material in S.S. BS 1503-845B/ASTM (forgings). Marking to or equal. Material certificate to or equal. 1 1/2" | Jegan | Rafeek | QA Saved
1/24/2023 6:10:51 AM | QCM100004011 |  | disc1:GLOBE VALVE 1-1/2"300# F316 RF,disc2:Vendor pn:'vendor pn extension:'name:PETRO GULF WLLnotes:Globe Valve,Screw down non-return, cl 300, bolted bonnet,Flanged RF to BS 1560/ANSI B16.5, face to face to BS 2080/ANSI B16.10. Body and trim material in S.S. BS 1503-845B/ASTM A182 F316 (forgings). Marking to MSS SP-25 or equal. Material certificate to EN 10204-3.1 or equal. 1 1/2" |  | VALVE | GLOBE | TYPE OF CLOSURE MEMBER |  |  | No | 10 | MARKING TO MSS SP-25 OR EQUAL,SUPPLIER:PETRO GULF WLL,DESIGN STANDARD:BS1560/BS2080/BS1503-845B | 40141611 |  |  | 0 |  |  | 0 | [5 empty] | disc1 1-1/2"300# RF disc2 Vendor pn 'vendor pn extension 'name WLLnotes Globe Valve Screw down non-return cl bolted bonnet Flanged RF to BS 1560/ANSI face to face to BS 2080/ANSI B16.10. Body and trim material in S.S. BS 1503-845B/ASTM (forgings). Marking to or equal. Material certificate to or equal. 1 1/2" | Jegan | Rafeek | QA Saved
1/24/2023 6:10:51 AM | QCM100004011 |  | disc1:GLOBE VALVE 1-1/2"300# F316 RF,disc2:Vendor pn:'vendor pn extension:'name:PETRO GULF WLLnotes:Globe Valve,Screw down non-return, cl 300, bolted bonnet,Flanged RF to BS 1560/ANSI B16.5, face to face to BS 2080/ANSI B16.10. Body and trim material in S.S. BS 1503-845B/ASTM A182 F316 (forgings). Marking to MSS SP-25 or equal. Material certificate to EN 10204-3.1 or equal. 1 1/2" |  | VALVE | GLOBE | TYPE OF BORE |  |  | No | 11 | MARKING TO MSS SP-25 OR EQUAL,SUPPLIER:PETRO GULF WLL,DESIGN STANDARD:BS1560/BS2080/BS1503-845B | 40141611 |  |  | 0 |  |  | 0 | [5 empty] | disc1 1-1/2"300# RF disc2 Vendor pn 'vendor pn extension 'name WLLnotes Globe Valve Screw down non-return cl bolted bonnet Flanged RF to BS 1560/ANSI face to face to BS 2080/ANSI B16.10. Body and trim material in S.S. BS 1503-845B/ASTM (forgings). Marking to or equal. Material certificate to or equal. 1 1/2" | Jegan | Rafeek | QA Saved
1/24/2023 6:10:51 AM | QCM100004011 |  | disc1:GLOBE VALVE 1-1/2"300# F316 RF,disc2:Vendor pn:'vendor pn extension:'name:PETRO GULF WLLnotes:Globe Valve,Screw down non-return, cl 300, bolted bonnet,Flanged RF to BS 1560/ANSI B16.5, face to face to BS 2080/ANSI B16.10. Body and trim material in S.S. BS 1503-845B/ASTM A182 F316 (forgings). Marking to MSS SP-25 or equal. Material certificate to EN 10204-3.1 or equal. 1 1/2" |  | VALVE | GLOBE | TYPE OF BONNET/COVER | BOLTED |  | No | 12 | MARKING TO MSS SP-25 OR EQUAL,SUPPLIER:PETRO GULF WLL,DESIGN STANDARD:BS1560/BS2080/BS1503-845B | 40141611 |  |  | 0 |  |  | 0 | [5 empty] | disc1 1-1/2"300# RF disc2 Vendor pn 'vendor pn extension 'name WLLnotes Globe Valve Screw down non-return cl bolted bonnet Flanged RF to BS 1560/ANSI face to face to BS 2080/ANSI B16.10. Body and trim material in S.S. BS 1503-845B/ASTM (forgings). Marking to or equal. Material certificate to or equal. 1 1/2" | Jegan | Rafeek | QA Saved
1/24/2023 6:10:51 AM | QCM100004011 |  | disc1:GLOBE VALVE 1-1/2"300# F316 RF,disc2:Vendor pn:'vendor pn extension:'name:PETRO GULF WLLnotes:Globe Valve,Screw down non-return, cl 300, bolted bonnet,Flanged RF to BS 1560/ANSI B16.5, face to face to BS 2080/ANSI B16.10. Body and trim material in S.S. BS 1503-845B/ASTM A182 F316 (forgings). Marking to MSS SP-25 or equal. Material certificate to EN 10204-3.1 or equal. 1 1/2" |  | VALVE | GLOBE | TYPE OF STEM |  |  | No | 13 | MARKING TO MSS SP-25 OR EQUAL,SUPPLIER:PETRO GULF WLL,DESIGN STANDARD:BS1560/BS2080/BS1503-845B | 40141611 |  |  | 0 |  |  | 0 | [5 empty] | disc1 1-1/2"300# RF disc2 Vendor pn 'vendor pn extension 'name WLLnotes Globe Valve Screw down non-return cl bolted bonnet Flanged RF to BS 1560/ANSI face to face to BS 2080/ANSI B16.10. Body and trim material in S.S. BS 1503-845B/ASTM (forgings). Marking to or equal. Material certificate to or equal. 1 1/2" | Jegan | Rafeek | QA Saved
1/24/2023 6:10:51 AM | QCM100004011 |  | disc1:GLOBE VALVE 1-1/2"300# F316 RF,disc2:Vendor pn:'vendor pn extension:'name:PETRO GULF WLLnotes:Globe Valve,Screw down non-return, cl 300, bolted bonnet,Flanged RF to BS 1560/ANSI B16.5, face to face to BS 2080/ANSI B16.10. Body and trim material in S.S. BS 1503-845B/ASTM A182 F316 (forgings). Marking to MSS SP-25 or equal. Material certificate to EN 10204-3.1 or equal. 1 1/2" |  | VALVE | GLOBE | TYPE OF SEAT |  |  | No | 14 | MARKING TO MSS SP-25 OR EQUAL,SUPPLIER:PETRO GULF WLL,DESIGN STANDARD:BS1560/BS2080/BS1503-845B | 40141611 |  |  | 0 |  |  | 0 | [5 empty] | disc1 1-1/2"300# RF disc2 Vendor pn 'vendor pn extension 'name WLLnotes Globe Valve Screw down non-return cl bolted bonnet Flanged RF to BS 1560/ANSI face to face to BS 2080/ANSI B16.10. Body and trim material in S.S. BS 1503-845B/ASTM (forgings). Marking to or equal. Material certificate to or equal. 1 1/2" | Jegan | Rafeek | QA Saved
1/24/2023 6:10:51 AM | QCM100004011 |  | disc1:GLOBE VALVE 1-1/2"300# F316 RF,disc2:Vendor pn:'vendor pn extension:'name:PETRO GULF WLLnotes:Globe Valve,Screw down non-return, cl 300, bolted bonnet,Flanged RF to BS 1560/ANSI B16.5, face to face to BS 2080/ANSI B16.10. Body and trim material in S.S. BS 1503-845B/ASTM A182 F316 (forgings). Marking to MSS SP-25 or equal. Material certificate to EN 10204-3.1 or equal. 1 1/2" |  | VALVE | GLOBE | MAT, BODY | STAINLESS STEEL |  | No | 15 | MARKING TO MSS SP-25 OR EQUAL,SUPPLIER:PETRO GULF WLL,DESIGN STANDARD:BS1560/BS2080/BS1503-845B | 40141611 |  |  | 0 |  |  | 0 | [5 empty] | disc1 1-1/2"300# RF disc2 Vendor pn 'vendor pn extension 'name WLLnotes Globe Valve Screw down non-return cl bolted bonnet Flanged RF to BS 1560/ANSI face to face to BS 2080/ANSI B16.10. Body and trim material in S.S. BS 1503-845B/ASTM (forgings). Marking to or equal. Material certificate to or equal. 1 1/2" | Jegan | Rafeek | QA Saved
1/24/2023 6:10:51 AM | QCM100004011 |  | disc1:GLOBE VALVE 1-1/2"300# F316 RF,disc2:Vendor pn:'vendor pn extension:'name:PETRO GULF WLLnotes:Globe Valve,Screw down non-return, cl 300, bolted bonnet,Flanged RF to BS 1560/ANSI B16.5, face to face to BS 2080/ANSI B16.10. Body and trim material in S.S. BS 1503-845B/ASTM A182 F316 (forgings). Marking to MSS SP-25 or equal. Material certificate to EN 10204-3.1 or equal. 1 1/2" |  | VALVE | GLOBE | MAT SPEC, BONNET | ASTM A182 GRADE F316 |  | No | 16 | MARKING TO MSS SP-25 OR EQUAL,SUPPLIER:PETRO GULF WLL,DESIGN STANDARD:BS1560/BS2080/BS1503-845B | 40141611 |  |  | 0 |  |  | 0 | [5 empty] | disc1 1-1/2"300# RF disc2 Vendor pn 'vendor pn extension 'name WLLnotes Globe Valve Screw down non-return cl bolted bonnet Flanged RF to BS 1560/ANSI face to face to BS 2080/ANSI B16.10. Body and trim material in S.S. BS 1503-845B/ASTM (forgings). Marking to or equal. Material certificate to or equal. 1 1/2" | Jegan | Rafeek | QA Saved
1/24/2023 6:10:51 AM | QCM100004011 |  | disc1:GLOBE VALVE 1-1/2"300# F316 RF,disc2:Vendor pn:'vendor pn extension:'name:PETRO GULF WLLnotes:Globe Valve,Screw down non-return, cl 300, bolted bonnet,Flanged RF to BS 1560/ANSI B16.5, face to face to BS 2080/ANSI B16.10. Body and trim material in S.S. BS 1503-845B/ASTM A182 F316 (forgings). Marking to MSS SP-25 or equal. Material certificate to EN 10204-3.1 or equal. 1 1/2" |  | VALVE | GLOBE | MAT, BONNET | STAINLESS STEEL |  | No | 17 | MARKING TO MSS SP-25 OR EQUAL,SUPPLIER:PETRO GULF WLL,DESIGN STANDARD:BS1560/BS2080/BS1503-845B | 40141611 |  |  | 0 |  |  | 0 | [5 empty] | disc1 1-1/2"300# RF disc2 Vendor pn 'vendor pn extension 'name WLLnotes Globe Valve Screw down non-return cl bolted bonnet Flanged RF to BS 1560/ANSI face to face to BS 2080/ANSI B16.10. Body and trim material in S.S. BS 1503-845B/ASTM (forgings). Marking to or equal. Material certificate to or equal. 1 1/2" | Jegan | Rafeek | QA Saved
1/24/2023 6:10:51 AM | QCM100004011 |  | disc1:GLOBE VALVE 1-1/2"300# F316 RF,disc2:Vendor pn:'vendor pn extension:'name:PETRO GULF WLLnotes:Globe Valve,Screw down non-return, cl 300, bolted bonnet,Flanged RF to BS 1560/ANSI B16.5, face to face to BS 2080/ANSI B16.10. Body and trim material in S.S. BS 1503-845B/ASTM A182 F316 (forgings). Marking to MSS SP-25 or equal. Material certificate to EN 10204-3.1 or equal. 1 1/2" |  | VALVE | GLOBE | MAT, STEM |  |  | No | 18 | MARKING TO MSS SP-25 OR EQUAL,SUPPLIER:PETRO GULF WLL,DESIGN STANDARD:BS1560/BS2080/BS1503-845B | 40141611 |  |  | 0 |  |  | 0 | [5 empty] | disc1 1-1/2"300# RF disc2 Vendor pn 'vendor pn extension 'name WLLnotes Globe Valve Screw down non-return cl bolted bonnet Flanged RF to BS 1560/ANSI face to face to BS 2080/ANSI B16.10. Body and trim material in S.S. BS 1503-845B/ASTM (forgings). Marking to or equal. Material certificate to or equal. 1 1/2" | Jegan | Rafeek | QA Saved
1/24/2023 6:10:51 AM | QCM100004011 |  | disc1:GLOBE VALVE 1-1/2"300# F316 RF,disc2:Vendor pn:'vendor pn extension:'name:PETRO GULF WLLnotes:Globe Valve,Screw down non-return, cl 300, bolted bonnet,Flanged RF to BS 1560/ANSI B16.5, face to face to BS 2080/ANSI B16.10. Body and trim material in S.S. BS 1503-845B/ASTM A182 F316 (forgings). Marking to MSS SP-25 or equal. Material certificate to EN 10204-3.1 or equal. 1 1/2" |  | VALVE | GLOBE | STEM DESIGN | OUTSIDE SCREW AND YOKE |  | No | 19 | MARKING TO MSS SP-25 OR EQUAL,SUPPLIER:PETRO GULF WLL,DESIGN STANDARD:BS1560/BS2080/BS1503-845B | 40141611 |  |  | 0 |  |  | 0 | [5 empty] | disc1 1-1/2"300# RF disc2 Vendor pn 'vendor pn extension 'name WLLnotes Globe Valve Screw down non-return cl bolted bonnet Flanged RF to BS 1560/ANSI face to face to BS 2080/ANSI B16.10. Body and trim material in S.S. BS 1503-845B/ASTM (forgings). Marking to or equal. Material certificate to or equal. 1 1/2" | Jegan | Rafeek | QA Saved
1/24/2023 6:10:51 AM | QCM100004011 |  | disc1:GLOBE VALVE 1-1/2"300# F316 RF,disc2:Vendor pn:'vendor pn extension:'name:PETRO GULF WLLnotes:Globe Valve,Screw down non-return, cl 300, bolted bonnet,Flanged RF to BS 1560/ANSI B16.5, face to face to BS 2080/ANSI B16.10. Body and trim material in S.S. BS 1503-845B/ASTM A182 F316 (forgings). Marking to MSS SP-25 or equal. Material certificate to EN 10204-3.1 or equal. 1 1/2" |  | VALVE | GLOBE | MAT SPEC, SEAT FACING |  |  | No | 20 | MARKING TO MSS SP-25 OR EQUAL,SUPPLIER:PETRO GULF WLL,DESIGN STANDARD:BS1560/BS2080/BS1503-845B | 40141611 |  |  | 0 |  |  | 0 | [5 empty] | disc1 1-1/2"300# RF disc2 Vendor pn 'vendor pn extension 'name WLLnotes Globe Valve Screw down non-return cl bolted bonnet Flanged RF to BS 1560/ANSI face to face to BS 2080/ANSI B16.10. Body and trim material in S.S. BS 1503-845B/ASTM (forgings). Marking to or equal. Material certificate to or equal. 1 1/2" | Jegan | Rafeek | QA Saved
1/24/2023 6:10:51 AM | QCM100004011 |  | disc1:GLOBE VALVE 1-1/2"300# F316 RF,disc2:Vendor pn:'vendor pn extension:'name:PETRO GULF WLLnotes:Globe Valve,Screw down non-return, cl 300, bolted bonnet,Flanged RF to BS 1560/ANSI B16.5, face to face to BS 2080/ANSI B16.10. Body and trim material in S.S. BS 1503-845B/ASTM A182 F316 (forgings). Marking to MSS SP-25 or equal. Material certificate to EN 10204-3.1 or equal. 1 1/2" |  | VALVE | GLOBE | MAT SPEC, BACK SEAT FACING |  |  | No | 21 | MARKING TO MSS SP-25 OR EQUAL,SUPPLIER:PETRO GULF WLL,DESIGN STANDARD:BS1560/BS2080/BS1503-845B | 40141611 |  |  | 0 |  |  | 0 | [5 empty] | disc1 1-1/2"300# RF disc2 Vendor pn 'vendor pn extension 'name WLLnotes Globe Valve Screw down non-return cl bolted bonnet Flanged RF to BS 1560/ANSI face to face to BS 2080/ANSI B16.10. Body and trim material in S.S. BS 1503-845B/ASTM (forgings). Marking to or equal. Material certificate to or equal. 1 1/2" | Jegan | Rafeek | QA Saved
1/24/2023 6:10:51 AM | QCM100004011 |  | disc1:GLOBE VALVE 1-1/2"300# F316 RF,disc2:Vendor pn:'vendor pn extension:'name:PETRO GULF WLLnotes:Globe Valve,Screw down non-return, cl 300, bolted bonnet,Flanged RF to BS 1560/ANSI B16.5, face to face to BS 2080/ANSI B16.10. Body and trim material in S.S. BS 1503-845B/ASTM A182 F316 (forgings). Marking to MSS SP-25 or equal. Material certificate to EN 10204-3.1 or equal. 1 1/2" |  | VALVE | GLOBE | MAT SPEC, PRESSURE SEAL |  |  | No | 22 | MARKING TO MSS SP-25 OR EQUAL,SUPPLIER:PETRO GULF WLL,DESIGN STANDARD:BS1560/BS2080/BS1503-845B | 40141611 |  |  | 0 |  |  | 0 | [5 empty] | disc1 1-1/2"300# RF disc2 Vendor pn 'vendor pn extension 'name WLLnotes Globe Valve Screw down non-return cl bolted bonnet Flanged RF to BS 1560/ANSI face to face to BS 2080/ANSI B16.10. Body and trim material in S.S. BS 1503-845B/ASTM (forgings). Marking to or equal. Material certificate to or equal. 1 1/2" | Jegan | Rafeek | QA Saved
1/24/2023 6:10:51 AM | QCM100004011 |  | disc1:GLOBE VALVE 1-1/2"300# F316 RF,disc2:Vendor pn:'vendor pn extension:'name:PETRO GULF WLLnotes:Globe Valve,Screw down non-return, cl 300, bolted bonnet,Flanged RF to BS 1560/ANSI B16.5, face to face to BS 2080/ANSI B16.10. Body and trim material in S.S. BS 1503-845B/ASTM A182 F316 (forgings). Marking to MSS SP-25 or equal. Material certificate to EN 10204-3.1 or equal. 1 1/2" |  | VALVE | GLOBE | MAT SPEC, BOLT/STUD |  |  | No | 23 | MARKING TO MSS SP-25 OR EQUAL,SUPPLIER:PETRO GULF WLL,DESIGN STANDARD:BS1560/BS2080/BS1503-845B | 40141611 |  |  | 0 |  |  | 0 | [5 empty] | disc1 1-1/2"300# RF disc2 Vendor pn 'vendor pn extension 'name WLLnotes Globe Valve Screw down non-return cl bolted bonnet Flanged RF to BS 1560/ANSI face to face to BS 2080/ANSI B16.10. Body and trim material in S.S. BS 1503-845B/ASTM (forgings). Marking to or equal. Material certificate to or equal. 1 1/2" | Jegan | Rafeek | QA Saved
1/24/2023 6:10:51 AM | QCM100004011 |  | disc1:GLOBE VALVE 1-1/2"300# F316 RF,disc2:Vendor pn:'vendor pn extension:'name:PETRO GULF WLLnotes:Globe Valve,Screw down non-return, cl 300, bolted bonnet,Flanged RF to BS 1560/ANSI B16.5, face to face to BS 2080/ANSI B16.10. Body and trim material in S.S. BS 1503-845B/ASTM A182 F316 (forgings). Marking to MSS SP-25 or equal. Material certificate to EN 10204-3.1 or equal. 1 1/2" |  | VALVE | GLOBE | MAT SPEC, NUT |  |  | No | 24 | MARKING TO MSS SP-25 OR EQUAL,SUPPLIER:PETRO GULF WLL,DESIGN STANDARD:BS1560/BS2080/BS1503-845B | 40141611 |  |  | 0 |  |  | 0 | [5 empty] | disc1 1-1/2"300# RF disc2 Vendor pn 'vendor pn extension 'name WLLnotes Globe Valve Screw down non-return cl bolted bonnet Flanged RF to BS 1560/ANSI face to face to BS 2080/ANSI B16.10. Body and trim material in S.S. BS 1503-845B/ASTM (forgings). Marking to or equal. Material certificate to or equal. 1 1/2" | Jegan | Rafeek | QA Saved
1/24/2023 6:10:51 AM | QCM100004011 |  | disc1:GLOBE VALVE 1-1/2"300# F316 RF,disc2:Vendor pn:'vendor pn extension:'name:PETRO GULF WLLnotes:Globe Valve,Screw down non-return, cl 300, bolted bonnet,Flanged RF to BS 1560/ANSI B16.5, face to face to BS 2080/ANSI B16.10. Body and trim material in S.S. BS 1503-845B/ASTM A182 F316 (forgings). Marking to MSS SP-25 or equal. Material certificate to EN 10204-3.1 or equal. 1 1/2" |  | VALVE | GLOBE | API STANDARD |  |  | No | 25 | MARKING TO MSS SP-25 OR EQUAL,SUPPLIER:PETRO GULF WLL,DESIGN STANDARD:BS1560/BS2080/BS1503-845B | 40141611 |  |  | 0 |  |  | 0 | [5 empty] | disc1 1-1/2"300# RF disc2 Vendor pn 'vendor pn extension 'name WLLnotes Globe Valve Screw down non-return cl bolted bonnet Flanged RF to BS 1560/ANSI face to face to BS 2080/ANSI B16.10. Body and trim material in S.S. BS 1503-845B/ASTM (forgings). Marking to or equal. Material certificate to or equal. 1 1/2" | Jegan | Rafeek | QA Saved
1/24/2023 6:10:51 AM | QCM100004011 |  | disc1:GLOBE VALVE 1-1/2"300# F316 RF,disc2:Vendor pn:'vendor pn extension:'name:PETRO GULF WLLnotes:Globe Valve,Screw down non-return, cl 300, bolted bonnet,Flanged RF to BS 1560/ANSI B16.5, face to face to BS 2080/ANSI B16.10. Body and trim material in S.S. BS 1503-845B/ASTM A182 F316 (forgings). Marking to MSS SP-25 or equal. Material certificate to EN 10204-3.1 or equal. 1 1/2" |  | VALVE | GLOBE | DESIGN SPEC, F TO F (E TO E) | ANSI B16.10 |  | No | 26 | MARKING TO MSS SP-25 OR EQUAL,SUPPLIER:PETRO GULF WLL,DESIGN STANDARD:BS1560/BS2080/BS1503-845B | 40141611 |  |  | 0 |  |  | 0 | [5 empty] | disc1 1-1/2"300# RF disc2 Vendor pn 'vendor pn extension 'name WLLnotes Globe Valve Screw down non-return cl bolted bonnet Flanged RF to BS 1560/ANSI face to face to BS 2080/ANSI B16.10. Body and trim material in S.S. BS 1503-845B/ASTM (forgings). Marking to or equal. Material certificate to or equal. 1 1/2" | Jegan | Rafeek | QA Saved
1/24/2023 6:10:51 AM | QCM100004011 |  | disc1:GLOBE VALVE 1-1/2"300# F316 RF,disc2:Vendor pn:'vendor pn extension:'name:PETRO GULF WLLnotes:Globe Valve,Screw down non-return, cl 300, bolted bonnet,Flanged RF to BS 1560/ANSI B16.5, face to face to BS 2080/ANSI B16.10. Body and trim material in S.S. BS 1503-845B/ASTM A182 F316 (forgings). Marking to MSS SP-25 or equal. Material certificate to EN 10204-3.1 or equal. 1 1/2" |  | VALVE | GLOBE | DESIGN SPEC, END FLANGE | ANSI B16.5 |  | No | 27 | MARKING TO MSS SP-25 OR EQUAL,SUPPLIER:PETRO GULF WLL,DESIGN STANDARD:BS1560/BS2080/BS1503-845B | 40141611 |  |  | 0 |  |  | 0 | [5 empty] | disc1 1-1/2"300# RF disc2 Vendor pn 'vendor pn extension 'name WLLnotes Globe Valve Screw down non-return cl bolted bonnet Flanged RF to BS 1560/ANSI face to face to BS 2080/ANSI B16.10. Body and trim material in S.S. BS 1503-845B/ASTM (forgings). Marking to or equal. Material certificate to or equal. 1 1/2" | Jegan | Rafeek | QA Saved
1/24/2023 6:10:51 AM | QCM100004011 |  | disc1:GLOBE VALVE 1-1/2"300# F316 RF,disc2:Vendor pn:'vendor pn extension:'name:PETRO GULF WLLnotes:Globe Valve,Screw down non-return, cl 300, bolted bonnet,Flanged RF to BS 1560/ANSI B16.5, face to face to BS 2080/ANSI B16.10. Body and trim material in S.S. BS 1503-845B/ASTM A182 F316 (forgings). Marking to MSS SP-25 or equal. Material certificate to EN 10204-3.1 or equal. 1 1/2" |  | VALVE | GLOBE | DESIGN SPEC, END CONNECTION |  |  | No | 28 | MARKING TO MSS SP-25 OR EQUAL,SUPPLIER:PETRO GULF WLL,DESIGN STANDARD:BS1560/BS2080/BS1503-845B | 40141611 |  |  | 0 |  |  | 0 | [5 empty] | disc1 1-1/2"300# RF disc2 Vendor pn 'vendor pn extension 'name WLLnotes Globe Valve Screw down non-return cl bolted bonnet Flanged RF to BS 1560/ANSI face to face to BS 2080/ANSI B16.10. Body and trim material in S.S. BS 1503-845B/ASTM (forgings). Marking to or equal. Material certificate to or equal. 1 1/2" | Jegan | Rafeek | QA Saved
1/24/2023 6:10:51 AM | QCM100004011 |  | disc1:GLOBE VALVE 1-1/2"300# F316 RF,disc2:Vendor pn:'vendor pn extension:'name:PETRO GULF WLLnotes:Globe Valve,Screw down non-return, cl 300, bolted bonnet,Flanged RF to BS 1560/ANSI B16.5, face to face to BS 2080/ANSI B16.10. Body and trim material in S.S. BS 1503-845B/ASTM A182 F316 (forgings). Marking to MSS SP-25 or equal. Material certificate to EN 10204-3.1 or equal. 1 1/2" |  | VALVE | GLOBE | WALL THICKNESS |  |  | No | 29 | MARKING TO MSS SP-25 OR EQUAL,SUPPLIER:PETRO GULF WLL,DESIGN STANDARD:BS1560/BS2080/BS1503-845B | 40141611 |  |  | 0 |  |  | 0 | [5 empty] | disc1 1-1/2"300# RF disc2 Vendor pn 'vendor pn extension 'name WLLnotes Globe Valve Screw down non-return cl bolted bonnet Flanged RF to BS 1560/ANSI face to face to BS 2080/ANSI B16.10. Body and trim material in S.S. BS 1503-845B/ASTM (forgings). Marking to or equal. Material certificate to or equal. 1 1/2" | Jegan | Rafeek | QA Saved
1/24/2023 6:10:51 AM | QCM100004011 |  | disc1:GLOBE VALVE 1-1/2"300# F316 RF,disc2:Vendor pn:'vendor pn extension:'name:PETRO GULF WLLnotes:Globe Valve,Screw down non-return, cl 300, bolted bonnet,Flanged RF to BS 1560/ANSI B16.5, face to face to BS 2080/ANSI B16.10. Body and trim material in S.S. BS 1503-845B/ASTM A182 F316 (forgings). Marking to MSS SP-25 or equal. Material certificate to EN 10204-3.1 or equal. 1 1/2" |  | VALVE | GLOBE | MAT, GLAND PACKING-STEM |  |  | No | 30 | MARKING TO MSS SP-25 OR EQUAL,SUPPLIER:PETRO GULF WLL,DESIGN STANDARD:BS1560/BS2080/BS1503-845B | 40141611 |  |  | 0 |  |  | 0 | [5 empty] | disc1 1-1/2"300# RF disc2 Vendor pn 'vendor pn extension 'name WLLnotes Globe Valve Screw down non-return cl bolted bonnet Flanged RF to BS 1560/ANSI face to face to BS 2080/ANSI B16.10. Body and trim material in S.S. BS 1503-845B/ASTM (forgings). Marking to or equal. Material certificate to or equal. 1 1/2" | Jegan | Rafeek | QA Saved
1/24/2023 6:10:51 AM | QCM100004011 |  | disc1:GLOBE VALVE 1-1/2"300# F316 RF,disc2:Vendor pn:'vendor pn extension:'name:PETRO GULF WLLnotes:Globe Valve,Screw down non-return, cl 300, bolted bonnet,Flanged RF to BS 1560/ANSI B16.5, face to face to BS 2080/ANSI B16.10. Body and trim material in S.S. BS 1503-845B/ASTM A182 F316 (forgings). Marking to MSS SP-25 or equal. Material certificate to EN 10204-3.1 or equal. 1 1/2" |  | VALVE | GLOBE | SERVICE |  |  | No | 31 | MARKING TO MSS SP-25 OR EQUAL,SUPPLIER:PETRO GULF WLL,DESIGN STANDARD:BS1560/BS2080/BS1503-845B | 40141611 |  |  | 0 |  |  | 0 | [5 empty] | disc1 1-1/2"300# RF disc2 Vendor pn 'vendor pn extension 'name WLLnotes Globe Valve Screw down non-return cl bolted bonnet Flanged RF to BS 1560/ANSI face to face to BS 2080/ANSI B16.10. Body and trim material in S.S. BS 1503-845B/ASTM (forgings). Marking to or equal. Material certificate to or equal. 1 1/2" | Jegan | Rafeek | QA Saved
1/24/2023 6:10:51 AM | QCM100004011 |  | disc1:GLOBE VALVE 1-1/2"300# F316 RF,disc2:Vendor pn:'vendor pn extension:'name:PETRO GULF WLLnotes:Globe Valve,Screw down non-return, cl 300, bolted bonnet,Flanged RF to BS 1560/ANSI B16.5, face to face to BS 2080/ANSI B16.10. Body and trim material in S.S. BS 1503-845B/ASTM A182 F316 (forgings). Marking to MSS SP-25 or equal. Material certificate to EN 10204-3.1 or equal. 1 1/2" |  | VALVE | GLOBE | INSPECTION CERTIFICATE | EN 10204-3.1 |  | No | 32 | MARKING TO MSS SP-25 OR EQUAL,SUPPLIER:PETRO GULF WLL,DESIGN STANDARD:BS1560/BS2080/BS1503-845B | 40141611 |  |  | 0 |  |  | 0 | [5 empty] | disc1 1-1/2"300# RF disc2 Vendor pn 'vendor pn extension 'name WLLnotes Globe Valve Screw down non-return cl bolted bonnet Flanged RF to BS 1560/ANSI face to face to BS 2080/ANSI B16.10. Body and trim material in S.S. BS 1503-845B/ASTM (forgings). Marking to or equal. Material certificate to or equal. 1 1/2" | Jegan | Rafeek | QA Saved
1/24/2023 6:10:51 AM | QCM100004015 |  | disc1:GLOBE VALVE 1/2",150# A105N,RF,disc2:Vendor pn:'vendor pn extension:'name:B.F.E Srlnotes:Globe Valve,OS and Y ,Cl: 150, bolted bonnet,Flanged RF to A105N Stem:Cr13,Disc:Cr13,Seat:Cr13,Trim:1 Body and trim material in C.S. ASTM A105N Material certificate to EN 10204-3.1 or equal. Size:1/2" |  | VALVE | GLOBE | TYPE OF END CONNECTION | FLANGED |  | Yes | 1 |  | 40141611 |  |  | 0 |  |  | 0 | [5 empty] | disc1 1/2" 150# disc2 Vendor pn 'vendor pn extension 'name B.F.E Srlnotes Globe Valve OS and Y Cl bolted bonnet Flanged to Stem Cr13 Disc Cr13 Seat Cr13 Trim 1 Body and trim material in C.S. Material certificate to or equal. Size 1/2" | Jegan | Rafeek | QA Saved
1/24/2023 6:10:51 AM | QCM100004015 |  | disc1:GLOBE VALVE 1/2",150# A105N,RF,disc2:Vendor pn:'vendor pn extension:'name:B.F.E Srlnotes:Globe Valve,OS and Y ,Cl: 150, bolted bonnet,Flanged RF to A105N Stem:Cr13,Disc:Cr13,Seat:Cr13,Trim:1 Body and trim material in C.S. ASTM A105N Material certificate to EN 10204-3.1 or equal. Size:1/2" |  | VALVE | GLOBE | MAT SPEC, BODY | ASTM A105N |  | Yes | 2 |  | 40141611 |  |  | 0 |  |  | 0 | [5 empty] | disc1 1/2" 150# disc2 Vendor pn 'vendor pn extension 'name B.F.E Srlnotes Globe Valve OS and Y Cl bolted bonnet Flanged to Stem Cr13 Disc Cr13 Seat Cr13 Trim 1 Body and trim material in C.S. Material certificate to or equal. Size 1/2" | Jegan | Rafeek | QA Saved
1/24/2023 6:10:51 AM | QCM100004015 |  | disc1:GLOBE VALVE 1/2",150# A105N,RF,disc2:Vendor pn:'vendor pn extension:'name:B.F.E Srlnotes:Globe Valve,OS and Y ,Cl: 150, bolted bonnet,Flanged RF to A105N Stem:Cr13,Disc:Cr13,Seat:Cr13,Trim:1 Body and trim material in C.S. ASTM A105N Material certificate to EN 10204-3.1 or equal. Size:1/2" |  | VALVE | GLOBE | PRESSURE RATING | CLASS 150 |  | Yes | 3 |  | 40141611 |  |  | 0 |  |  | 0 | [5 empty] | disc1 1/2" 150# disc2 Vendor pn 'vendor pn extension 'name B.F.E Srlnotes Globe Valve OS and Y Cl bolted bonnet Flanged to Stem Cr13 Disc Cr13 Seat Cr13 Trim 1 Body and trim material in C.S. Material certificate to or equal. Size 1/2" | Jegan | Rafeek | QA Saved
1/24/2023 6:10:51 AM | QCM100004015 |  | disc1:GLOBE VALVE 1/2",150# A105N,RF,disc2:Vendor pn:'vendor pn extension:'name:B.F.E Srlnotes:Globe Valve,OS and Y ,Cl: 150, bolted bonnet,Flanged RF to A105N Stem:Cr13,Disc:Cr13,Seat:Cr13,Trim:1 Body and trim material in C.S. ASTM A105N Material certificate to EN 10204-3.1 or equal. Size:1/2" |  | VALVE | GLOBE | NOMINAL SIZE | 1/2 | IN | Yes | 4 |  | 40141611 |  |  | 0 |  |  | 0 | [5 empty] | disc1 1/2" 150# disc2 Vendor pn 'vendor pn extension 'name B.F.E Srlnotes Globe Valve OS and Y Cl bolted bonnet Flanged to Stem Cr13 Disc Cr13 Seat Cr13 Trim 1 Body and trim material in C.S. Material certificate to or equal. Size 1/2" | Jegan | Rafeek | QA Saved
1/24/2023 6:10:51 AM | QCM100004015 |  | disc1:GLOBE VALVE 1/2",150# A105N,RF,disc2:Vendor pn:'vendor pn extension:'name:B.F.E Srlnotes:Globe Valve,OS and Y ,Cl: 150, bolted bonnet,Flanged RF to A105N Stem:Cr13,Disc:Cr13,Seat:Cr13,Trim:1 Body and trim material in C.S. ASTM A105N Material certificate to EN 10204-3.1 or equal. Size:1/2" |  | VALVE | GLOBE | SCHEDULE NUMBER |  |  | No | 5 |  | 40141611 |  |  | 0 |  |  | 0 | [5 empty] | disc1 1/2" 150# disc2 Vendor pn 'vendor pn extension 'name B.F.E Srlnotes Globe Valve OS and Y Cl bolted bonnet Flanged to Stem Cr13 Disc Cr13 Seat Cr13 Trim 1 Body and trim material in C.S. Material certificate to or equal. Size 1/2" | Jegan | Rafeek | QA Saved
1/24/2023 6:10:51 AM | QCM100004015 |  | disc1:GLOBE VALVE 1/2",150# A105N,RF,disc2:Vendor pn:'vendor pn extension:'name:B.F.E Srlnotes:Globe Valve,OS and Y ,Cl: 150, bolted bonnet,Flanged RF to A105N Stem:Cr13,Disc:Cr13,Seat:Cr13,Trim:1 Body and trim material in C.S. ASTM A105N Material certificate to EN 10204-3.1 or equal. Size:1/2" |  | VALVE | GLOBE | MAT, TRIM | ASTM A105N CS |  | No | 6 |  | 40141611 |  |  | 0 |  |  | 0 | [5 empty] | disc1 1/2" 150# disc2 Vendor pn 'vendor pn extension 'name B.F.E Srlnotes Globe Valve OS and Y Cl bolted bonnet Flanged to Stem Cr13 Disc Cr13 Seat Cr13 Trim 1 Body and trim material in C.S. Material certificate to or equal. Size 1/2" | Jegan | Rafeek | QA Saved
1/24/2023 6:10:51 AM | QCM100004015 |  | disc1:GLOBE VALVE 1/2",150# A105N,RF,disc2:Vendor pn:'vendor pn extension:'name:B.F.E Srlnotes:Globe Valve,OS and Y ,Cl: 150, bolted bonnet,Flanged RF to A105N Stem:Cr13,Disc:Cr13,Seat:Cr13,Trim:1 Body and trim material in C.S. ASTM A105N Material certificate to EN 10204-3.1 or equal. Size:1/2" |  | VALVE | GLOBE | TRIM NUMBER | NUMBER-1 |  | No | 7 |  | 40141611 |  |  | 0 |  |  | 0 | [5 empty] | disc1 1/2" 150# disc2 Vendor pn 'vendor pn extension 'name B.F.E Srlnotes Globe Valve OS and Y Cl bolted bonnet Flanged to Stem Cr13 Disc Cr13 Seat Cr13 Trim 1 Body and trim material in C.S. Material certificate to or equal. Size 1/2" | Jegan | Rafeek | QA Saved
1/24/2023 6:10:51 AM | QCM100004015 |  | disc1:GLOBE VALVE 1/2",150# A105N,RF,disc2:Vendor pn:'vendor pn extension:'name:B.F.E Srlnotes:Globe Valve,OS and Y ,Cl: 150, bolted bonnet,Flanged RF to A105N Stem:Cr13,Disc:Cr13,Seat:Cr13,Trim:1 Body and trim material in C.S. ASTM A105N Material certificate to EN 10204-3.1 or equal. Size:1/2" |  | VALVE | GLOBE | MATERIAL TEST CERTIFICATE |  |  | No | 8 |  | 40141611 |  |  | 0 |  |  | 0 | [5 empty] | disc1 1/2" 150# disc2 Vendor pn 'vendor pn extension 'name B.F.E Srlnotes Globe Valve OS and Y Cl bolted bonnet Flanged to Stem Cr13 Disc Cr13 Seat Cr13 Trim 1 Body and trim material in C.S. Material certificate to or equal. Size 1/2" | Jegan | Rafeek | QA Saved
1/24/2023 6:10:51 AM | QCM100004015 |  | disc1:GLOBE VALVE 1/2",150# A105N,RF,disc2:Vendor pn:'vendor pn extension:'name:B.F.E Srlnotes:Globe Valve,OS and Y ,Cl: 150, bolted bonnet,Flanged RF to A105N Stem:Cr13,Disc:Cr13,Seat:Cr13,Trim:1 Body and trim material in C.S. ASTM A105N Material certificate to EN 10204-3.1 or equal. Size:1/2" |  | VALVE | GLOBE | TYPE OF FACE | RAISED |  | No | 9 |  | 40141611 |  |  | 0 |  |  | 0 | [5 empty] | disc1 1/2" 150# disc2 Vendor pn 'vendor pn extension 'name B.F.E Srlnotes Globe Valve OS and Y Cl bolted bonnet Flanged to Stem Cr13 Disc Cr13 Seat Cr13 Trim 1 Body and trim material in C.S. Material certificate to or equal. Size 1/2" | Jegan | Rafeek | QA Saved
1/24/2023 6:10:51 AM | QCM100004015 |  | disc1:GLOBE VALVE 1/2",150# A105N,RF,disc2:Vendor pn:'vendor pn extension:'name:B.F.E Srlnotes:Globe Valve,OS and Y ,Cl: 150, bolted bonnet,Flanged RF to A105N Stem:Cr13,Disc:Cr13,Seat:Cr13,Trim:1 Body and trim material in C.S. ASTM A105N Material certificate to EN 10204-3.1 or equal. Size:1/2" |  | VALVE | GLOBE | TYPE OF CLOSURE MEMBER |  |  | No | 10 |  | 40141611 |  |  | 0 |  |  | 0 | [5 empty] | disc1 1/2" 150# disc2 Vendor pn 'vendor pn extension 'name B.F.E Srlnotes Globe Valve OS and Y Cl bolted bonnet Flanged to Stem Cr13 Disc Cr13 Seat Cr13 Trim 1 Body and trim material in C.S. Material certificate to or equal. Size 1/2" | Jegan | Rafeek | QA Saved
1/24/2023 6:10:51 AM | QCM100004015 |  | disc1:GLOBE VALVE 1/2",150# A105N,RF,disc2:Vendor pn:'vendor pn extension:'name:B.F.E Srlnotes:Globe Valve,OS and Y ,Cl: 150, bolted bonnet,Flanged RF to A105N Stem:Cr13,Disc:Cr13,Seat:Cr13,Trim:1 Body and trim material in C.S. ASTM A105N Material certificate to EN 10204-3.1 or equal. Size:1/2" |  | VALVE | GLOBE | TYPE OF BORE |  |  | No | 11 |  | 40141611 |  |  | 0 |  |  | 0 | [5 empty] | disc1 1/2" 150# disc2 Vendor pn 'vendor pn extension 'name B.F.E Srlnotes Globe Valve OS and Y Cl bolted bonnet Flanged to Stem Cr13 Disc Cr13 Seat Cr13 Trim 1 Body and trim material in C.S. Material certificate to or equal. Size 1/2" | Jegan | Rafeek | QA Saved
1/24/2023 6:10:51 AM | QCM100004015 |  | disc1:GLOBE VALVE 1/2",150# A105N,RF,disc2:Vendor pn:'vendor pn extension:'name:B.F.E Srlnotes:Globe Valve,OS and Y ,Cl: 150, bolted bonnet,Flanged RF to A105N Stem:Cr13,Disc:Cr13,Seat:Cr13,Trim:1 Body and trim material in C.S. ASTM A105N Material certificate to EN 10204-3.1 or equal. Size:1/2" |  | VALVE | GLOBE | TYPE OF BONNET/COVER | BOLTED |  | No | 12 |  | 40141611 |  |  | 0 |  |  | 0 | [5 empty] | disc1 1/2" 150# disc2 Vendor pn 'vendor pn extension 'name B.F.E Srlnotes Globe Valve OS and Y Cl bolted bonnet Flanged to Stem Cr13 Disc Cr13 Seat Cr13 Trim 1 Body and trim material in C.S. Material certificate to or equal. Size 1/2" | Jegan | Rafeek | QA Saved
1/24/2023 6:10:51 AM | QCM100004015 |  | disc1:GLOBE VALVE 1/2",150# A105N,RF,disc2:Vendor pn:'vendor pn extension:'name:B.F.E Srlnotes:Globe Valve,OS and Y ,Cl: 150, bolted bonnet,Flanged RF to A105N Stem:Cr13,Disc:Cr13,Seat:Cr13,Trim:1 Body and trim material in C.S. ASTM A105N Material certificate to EN 10204-3.1 or equal. Size:1/2" |  | VALVE | GLOBE | TYPE OF STEM |  |  | No | 13 |  | 40141611 |  |  | 0 |  |  | 0 | [5 empty] | disc1 1/2" 150# disc2 Vendor pn 'vendor pn extension 'name B.F.E Srlnotes Globe Valve OS and Y Cl bolted bonnet Flanged to Stem Cr13 Disc Cr13 Seat Cr13 Trim 1 Body and trim material in C.S. Material certificate to or equal. Size 1/2" | Jegan | Rafeek | QA Saved
1/24/2023 6:10:51 AM | QCM100004015 |  | disc1:GLOBE VALVE 1/2",150# A105N,RF,disc2:Vendor pn:'vendor pn extension:'name:B.F.E Srlnotes:Globe Valve,OS and Y ,Cl: 150, bolted bonnet,Flanged RF to A105N Stem:Cr13,Disc:Cr13,Seat:Cr13,Trim:1 Body and trim material in C.S. ASTM A105N Material certificate to EN 10204-3.1 or equal. Size:1/2" |  | VALVE | GLOBE | TYPE OF SEAT |  |  | No | 14 |  | 40141611 |  |  | 0 |  |  | 0 | [5 empty] | disc1 1/2" 150# disc2 Vendor pn 'vendor pn extension 'name B.F.E Srlnotes Globe Valve OS and Y Cl bolted bonnet Flanged to Stem Cr13 Disc Cr13 Seat Cr13 Trim 1 Body and trim material in C.S. Material certificate to or equal. Size 1/2" | Jegan | Rafeek | QA Saved
1/24/2023 6:10:51 AM | QCM100004015 |  | disc1:GLOBE VALVE 1/2",150# A105N,RF,disc2:Vendor pn:'vendor pn extension:'name:B.F.E Srlnotes:Globe Valve,OS and Y ,Cl: 150, bolted bonnet,Flanged RF to A105N Stem:Cr13,Disc:Cr13,Seat:Cr13,Trim:1 Body and trim material in C.S. ASTM A105N Material certificate to EN 10204-3.1 or equal. Size:1/2" |  | VALVE | GLOBE | MAT, BODY | CARBON STEEL |  | No | 15 |  | 40141611 |  |  | 0 |  |  | 0 | [5 empty] | disc1 1/2" 150# disc2 Vendor pn 'vendor pn extension 'name B.F.E Srlnotes Globe Valve OS and Y Cl bolted bonnet Flanged to Stem Cr13 Disc Cr13 Seat Cr13 Trim 1 Body and trim material in C.S. Material certificate to or equal. Size 1/2" | Jegan | Rafeek | QA Saved
1/24/2023 6:10:51 AM | QCM100004015 |  | disc1:GLOBE VALVE 1/2",150# A105N,RF,disc2:Vendor pn:'vendor pn extension:'name:B.F.E Srlnotes:Globe Valve,OS and Y ,Cl: 150, bolted bonnet,Flanged RF to A105N Stem:Cr13,Disc:Cr13,Seat:Cr13,Trim:1 Body and trim material in C.S. ASTM A105N Material certificate to EN 10204-3.1 or equal. Size:1/2" |  | VALVE | GLOBE | MAT SPEC, BONNET | ASTM A105N |  | No | 16 |  | 40141611 |  |  | 0 |  |  | 0 | [5 empty] | disc1 1/2" 150# disc2 Vendor pn 'vendor pn extension 'name B.F.E Srlnotes Globe Valve OS and Y Cl bolted bonnet Flanged to Stem Cr13 Disc Cr13 Seat Cr13 Trim 1 Body and trim material in C.S. Material certificate to or equal. Size 1/2" | Jegan | Rafeek | QA Saved
1/24/2023 6:10:51 AM | QCM100004015 |  | disc1:GLOBE VALVE 1/2",150# A105N,RF,disc2:Vendor pn:'vendor pn extension:'name:B.F.E Srlnotes:Globe Valve,OS and Y ,Cl: 150, bolted bonnet,Flanged RF to A105N Stem:Cr13,Disc:Cr13,Seat:Cr13,Trim:1 Body and trim material in C.S. ASTM A105N Material certificate to EN 10204-3.1 or equal. Size:1/2" |  | VALVE | GLOBE | MAT, BONNET | CARBON STEEL |  | No | 17 |  | 40141611 |  |  | 0 |  |  | 0 | [5 empty] | disc1 1/2" 150# disc2 Vendor pn 'vendor pn extension 'name B.F.E Srlnotes Globe Valve OS and Y Cl bolted bonnet Flanged to Stem Cr13 Disc Cr13 Seat Cr13 Trim 1 Body and trim material in C.S. Material certificate to or equal. Size 1/2" | Jegan | Rafeek | QA Saved
1/24/2023 6:10:51 AM | QCM100004015 |  | disc1:GLOBE VALVE 1/2",150# A105N,RF,disc2:Vendor pn:'vendor pn extension:'name:B.F.E Srlnotes:Globe Valve,OS and Y ,Cl: 150, bolted bonnet,Flanged RF to A105N Stem:Cr13,Disc:Cr13,Seat:Cr13,Trim:1 Body and trim material in C.S. ASTM A105N Material certificate to EN 10204-3.1 or equal. Size:1/2" |  | VALVE | GLOBE | MAT, STEM | 13CR |  | No | 18 |  | 40141611 |  |  | 0 |  |  | 0 | [5 empty] | disc1 1/2" 150# disc2 Vendor pn 'vendor pn extension 'name B.F.E Srlnotes Globe Valve OS and Y Cl bolted bonnet Flanged to Stem Cr13 Disc Cr13 Seat Cr13 Trim 1 Body and trim material in C.S. Material certificate to or equal. Size 1/2" | Jegan | Rafeek | QA Saved
1/24/2023 6:10:51 AM | QCM100004015 |  | disc1:GLOBE VALVE 1/2",150# A105N,RF,disc2:Vendor pn:'vendor pn extension:'name:B.F.E Srlnotes:Globe Valve,OS and Y ,Cl: 150, bolted bonnet,Flanged RF to A105N Stem:Cr13,Disc:Cr13,Seat:Cr13,Trim:1 Body and trim material in C.S. ASTM A105N Material certificate to EN 10204-3.1 or equal. Size:1/2" |  | VALVE | GLOBE | STEM DESIGN | OUTSIDE SCREW AND YOKE |  | No | 19 |  | 40141611 |  |  | 0 |  |  | 0 | [5 empty] | disc1 1/2" 150# disc2 Vendor pn 'vendor pn extension 'name B.F.E Srlnotes Globe Valve OS and Y Cl bolted bonnet Flanged to Stem Cr13 Disc Cr13 Seat Cr13 Trim 1 Body and trim material in C.S. Material certificate to or equal. Size 1/2" | Jegan | Rafeek | QA Saved
1/24/2023 6:10:51 AM | QCM100004015 |  | disc1:GLOBE VALVE 1/2",150# A105N,RF,disc2:Vendor pn:'vendor pn extension:'name:B.F.E Srlnotes:Globe Valve,OS and Y ,Cl: 150, bolted bonnet,Flanged RF to A105N Stem:Cr13,Disc:Cr13,Seat:Cr13,Trim:1 Body and trim material in C.S. ASTM A105N Material certificate to EN 10204-3.1 or equal. Size:1/2" |  | VALVE | GLOBE | MAT SPEC, SEAT FACING | 13CR |  | No | 20 |  | 40141611 |  |  | 0 |  |  | 0 | [5 empty] | disc1 1/2" 150# disc2 Vendor pn 'vendor pn extension 'name B.F.E Srlnotes Globe Valve OS and Y Cl bolted bonnet Flanged to Stem Cr13 Disc Cr13 Seat Cr13 Trim 1 Body and trim material in C.S. Material certificate to or equal. Size 1/2" | Jegan | Rafeek | QA Saved
1/24/2023 6:10:51 AM | QCM100004015 |  | disc1:GLOBE VALVE 1/2",150# A105N,RF,disc2:Vendor pn:'vendor pn extension:'name:B.F.E Srlnotes:Globe Valve,OS and Y ,Cl: 150, bolted bonnet,Flanged RF to A105N Stem:Cr13,Disc:Cr13,Seat:Cr13,Trim:1 Body and trim material in C.S. ASTM A105N Material certificate to EN 10204-3.1 or equal. Size:1/2" |  | VALVE | GLOBE | MAT SPEC, BACK SEAT FACING |  |  | No | 21 |  | 40141611 |  |  | 0 |  |  | 0 | [5 empty] | disc1 1/2" 150# disc2 Vendor pn 'vendor pn extension 'name B.F.E Srlnotes Globe Valve OS and Y Cl bolted bonnet Flanged to Stem Cr13 Disc Cr13 Seat Cr13 Trim 1 Body and trim material in C.S. Material certificate to or equal. Size 1/2" | Jegan | Rafeek | QA Saved
1/24/2023 6:10:51 AM | QCM100004015 |  | disc1:GLOBE VALVE 1/2",150# A105N,RF,disc2:Vendor pn:'vendor pn extension:'name:B.F.E Srlnotes:Globe Valve,OS and Y ,Cl: 150, bolted bonnet,Flanged RF to A105N Stem:Cr13,Disc:Cr13,Seat:Cr13,Trim:1 Body and trim material in C.S. ASTM A105N Material certificate to EN 10204-3.1 or equal. Size:1/2" |  | VALVE | GLOBE | MAT SPEC, PRESSURE SEAL |  |  | No | 22 |  | 40141611 |  |  | 0 |  |  | 0 | [5 empty] | disc1 1/2" 150# disc2 Vendor pn 'vendor pn extension 'name B.F.E Srlnotes Globe Valve OS and Y Cl bolted bonnet Flanged to Stem Cr13 Disc Cr13 Seat Cr13 Trim 1 Body and trim material in C.S. Material certificate to or equal. Size 1/2" | Jegan | Rafeek | QA Saved
1/24/2023 6:10:51 AM | QCM100004015 |  | disc1:GLOBE VALVE 1/2",150# A105N,RF,disc2:Vendor pn:'vendor pn extension:'name:B.F.E Srlnotes:Globe Valve,OS and Y ,Cl: 150, bolted bonnet,Flanged RF to A105N Stem:Cr13,Disc:Cr13,Seat:Cr13,Trim:1 Body and trim material in C.S. ASTM A105N Material certificate to EN 10204-3.1 or equal. Size:1/2" |  | VALVE | GLOBE | MAT SPEC, BOLT/STUD |  |  | No | 23 |  | 40141611 |  |  | 0 |  |  | 0 | [5 empty] | disc1 1/2" 150# disc2 Vendor pn 'vendor pn extension 'name B.F.E Srlnotes Globe Valve OS and Y Cl bolted bonnet Flanged to Stem Cr13 Disc Cr13 Seat Cr13 Trim 1 Body and trim material in C.S. Material certificate to or equal. Size 1/2" | Jegan | Rafeek | QA Saved
1/24/2023 6:10:51 AM | QCM100004015 |  | disc1:GLOBE VALVE 1/2",150# A105N,RF,disc2:Vendor pn:'vendor pn extension:'name:B.F.E Srlnotes:Globe Valve,OS and Y ,Cl: 150, bolted bonnet,Flanged RF to A105N Stem:Cr13,Disc:Cr13,Seat:Cr13,Trim:1 Body and trim material in C.S. ASTM A105N Material certificate to EN 10204-3.1 or equal. Size:1/2" |  | VALVE | GLOBE | MAT SPEC, NUT |  |  | No | 24 |  | 40141611 |  |  | 0 |  |  | 0 | [5 empty] | disc1 1/2" 150# disc2 Vendor pn 'vendor pn extension 'name B.F.E Srlnotes Globe Valve OS and Y Cl bolted bonnet Flanged to Stem Cr13 Disc Cr13 Seat Cr13 Trim 1 Body and trim material in C.S. Material certificate to or equal. Size 1/2" | Jegan | Rafeek | QA Saved
1/24/2023 6:10:51 AM | QCM100004015 |  | disc1:GLOBE VALVE 1/2",150# A105N,RF,disc2:Vendor pn:'vendor pn extension:'name:B.F.E Srlnotes:Globe Valve,OS and Y ,Cl: 150, bolted bonnet,Flanged RF to A105N Stem:Cr13,Disc:Cr13,Seat:Cr13,Trim:1 Body and trim material in C.S. ASTM A105N Material certificate to EN 10204-3.1 or equal. Size:1/2" |  | VALVE | GLOBE | API STANDARD |  |  | No | 25 |  | 40141611 |  |  | 0 |  |  | 0 | [5 empty] | disc1 1/2" 150# disc2 Vendor pn 'vendor pn extension 'name B.F.E Srlnotes Globe Valve OS and Y Cl bolted bonnet Flanged to Stem Cr13 Disc Cr13 Seat Cr13 Trim 1 Body and trim material in C.S. Material certificate to or equal. Size 1/2" | Jegan | Rafeek | QA Saved
1/24/2023 6:10:51 AM | QCM100004015 |  | disc1:GLOBE VALVE 1/2",150# A105N,RF,disc2:Vendor pn:'vendor pn extension:'name:B.F.E Srlnotes:Globe Valve,OS and Y ,Cl: 150, bolted bonnet,Flanged RF to A105N Stem:Cr13,Disc:Cr13,Seat:Cr13,Trim:1 Body and trim material in C.S. ASTM A105N Material certificate to EN 10204-3.1 or equal. Size:1/2" |  | VALVE | GLOBE | DESIGN SPEC, F TO F (E TO E) |  |  | No | 26 |  | 40141611 |  |  | 0 |  |  | 0 | [5 empty] | disc1 1/2" 150# disc2 Vendor pn 'vendor pn extension 'name B.F.E Srlnotes Globe Valve OS and Y Cl bolted bonnet Flanged to Stem Cr13 Disc Cr13 Seat Cr13 Trim 1 Body and trim material in C.S. Material certificate to or equal. Size 1/2" | Jegan | Rafeek | QA Saved
1/24/2023 6:10:51 AM | QCM100004015 |  | disc1:GLOBE VALVE 1/2",150# A105N,RF,disc2:Vendor pn:'vendor pn extension:'name:B.F.E Srlnotes:Globe Valve,OS and Y ,Cl: 150, bolted bonnet,Flanged RF to A105N Stem:Cr13,Disc:Cr13,Seat:Cr13,Trim:1 Body and trim material in C.S. ASTM A105N Material certificate to EN 10204-3.1 or equal. Size:1/2" |  | VALVE | GLOBE | DESIGN SPEC, END FLANGE |  |  | No | 27 |  | 40141611 |  |  | 0 |  |  | 0 | [5 empty] | disc1 1/2" 150# disc2 Vendor pn 'vendor pn extension 'name B.F.E Srlnotes Globe Valve OS and Y Cl bolted bonnet Flanged to Stem Cr13 Disc Cr13 Seat Cr13 Trim 1 Body and trim material in C.S. Material certificate to or equal. Size 1/2" | Jegan | Rafeek | QA Saved
1/24/2023 6:10:51 AM | QCM100004015 |  | disc1:GLOBE VALVE 1/2",150# A105N,RF,disc2:Vendor pn:'vendor pn extension:'name:B.F.E Srlnotes:Globe Valve,OS and Y ,Cl: 150, bolted bonnet,Flanged RF to A105N Stem:Cr13,Disc:Cr13,Seat:Cr13,Trim:1 Body and trim material in C.S. ASTM A105N Material certificate to EN 10204-3.1 or equal. Size:1/2" |  | VALVE | GLOBE | DESIGN SPEC, END CONNECTION | ANSI B16.5 |  | No | 28 |  | 40141611 |  |  | 0 |  |  | 0 | [5 empty] | disc1 1/2" 150# disc2 Vendor pn 'vendor pn extension 'name B.F.E Srlnotes Globe Valve OS and Y Cl bolted bonnet Flanged to Stem Cr13 Disc Cr13 Seat Cr13 Trim 1 Body and trim material in C.S. Material certificate to or equal. Size 1/2" | Jegan | Rafeek | QA Saved
1/24/2023 6:10:51 AM | QCM100004015 |  | disc1:GLOBE VALVE 1/2",150# A105N,RF,disc2:Vendor pn:'vendor pn extension:'name:B.F.E Srlnotes:Globe Valve,OS and Y ,Cl: 150, bolted bonnet,Flanged RF to A105N Stem:Cr13,Disc:Cr13,Seat:Cr13,Trim:1 Body and trim material in C.S. ASTM A105N Material certificate to EN 10204-3.1 or equal. Size:1/2" |  | VALVE | GLOBE | WALL THICKNESS |  |  | No | 29 |  | 40141611 |  |  | 0 |  |  | 0 | [5 empty] | disc1 1/2" 150# disc2 Vendor pn 'vendor pn extension 'name B.F.E Srlnotes Globe Valve OS and Y Cl bolted bonnet Flanged to Stem Cr13 Disc Cr13 Seat Cr13 Trim 1 Body and trim material in C.S. Material certificate to or equal. Size 1/2" | Jegan | Rafeek | QA Saved
1/24/2023 6:10:51 AM | QCM100004015 |  | disc1:GLOBE VALVE 1/2",150# A105N,RF,disc2:Vendor pn:'vendor pn extension:'name:B.F.E Srlnotes:Globe Valve,OS and Y ,Cl: 150, bolted bonnet,Flanged RF to A105N Stem:Cr13,Disc:Cr13,Seat:Cr13,Trim:1 Body and trim material in C.S. ASTM A105N Material certificate to EN 10204-3.1 or equal. Size:1/2" |  | VALVE | GLOBE | MAT, GLAND PACKING-STEM |  |  | No | 30 |  | 40141611 |  |  | 0 |  |  | 0 | [5 empty] | disc1 1/2" 150# disc2 Vendor pn 'vendor pn extension 'name B.F.E Srlnotes Globe Valve OS and Y Cl bolted bonnet Flanged to Stem Cr13 Disc Cr13 Seat Cr13 Trim 1 Body and trim material in C.S. Material certificate to or equal. Size 1/2" | Jegan | Rafeek | QA Saved
1/24/2023 6:10:51 AM | QCM100004015 |  | disc1:GLOBE VALVE 1/2",150# A105N,RF,disc2:Vendor pn:'vendor pn extension:'name:B.F.E Srlnotes:Globe Valve,OS and Y ,Cl: 150, bolted bonnet,Flanged RF to A105N Stem:Cr13,Disc:Cr13,Seat:Cr13,Trim:1 Body and trim material in C.S. ASTM A105N Material certificate to EN 10204-3.1 or equal. Size:1/2" |  | VALVE | GLOBE | SERVICE |  |  | No | 31 |  | 40141611 |  |  | 0 |  |  | 0 | [5 empty] | disc1 1/2" 150# disc2 Vendor pn 'vendor pn extension 'name B.F.E Srlnotes Globe Valve OS and Y Cl bolted bonnet Flanged to Stem Cr13 Disc Cr13 Seat Cr13 Trim 1 Body and trim material in C.S. Material certificate to or equal. Size 1/2" | Jegan | Rafeek | QA Saved
1/24/2023 6:10:51 AM | QCM100004015 |  | disc1:GLOBE VALVE 1/2",150# A105N,RF,disc2:Vendor pn:'vendor pn extension:'name:B.F.E Srlnotes:Globe Valve,OS and Y ,Cl: 150, bolted bonnet,Flanged RF to A105N Stem:Cr13,Disc:Cr13,Seat:Cr13,Trim:1 Body and trim material in C.S. ASTM A105N Material certificate to EN 10204-3.1 or equal. Size:1/2" |  | VALVE | GLOBE | INSPECTION CERTIFICATE | EN 10204-3.1 |  | No | 32 |  | 40141611 |  |  | 0 |  |  | 0 | [5 empty] | disc1 1/2" 150# disc2 Vendor pn 'vendor pn extension 'name B.F.E Srlnotes Globe Valve OS and Y Cl bolted bonnet Flanged to Stem Cr13 Disc Cr13 Seat Cr13 Trim 1 Body and trim material in C.S. Material certificate to or equal. Size 1/2" | Jegan | Rafeek | QA Saved
1/24/2023 6:10:51 AM | QCM100004016 |  | disc1:GLOBE VALVE 3/4",150# A105N,RF,disc2:Vendor pn:'vendor pn extension:'name:B.F.E Srlnotes:Globe Valve,OS and Y ,Cl: 150, bolted bonnet,Flanged RF to A105N Stem:Cr13,Disc:Cr13,Seat:Cr13,Trim:1 Body and trim material in C.S. ASTM A105N Material certificate to EN 10204-3.1 or equal. Size:3/4" |  | VALVE | GLOBE | TYPE OF END CONNECTION | FLANGED |  | Yes | 1 |  | 40141611 |  |  | 0 |  |  | 0 | [5 empty] | disc1 3/4" 150# disc2 Vendor pn 'vendor pn extension 'name B.F.E Srlnotes Globe Valve OS and Y Cl bolted bonnet Flanged to Stem Cr13 Disc Cr13 Seat Cr13 Trim 1 Body and trim material in C.S. Material certificate to EN 10204-3.1 or equal. Size 3/4" | Jegan | Rafeek | QA Saved
1/24/2023 6:10:51 AM | QCM100004016 |  | disc1:GLOBE VALVE 3/4",150# A105N,RF,disc2:Vendor pn:'vendor pn extension:'name:B.F.E Srlnotes:Globe Valve,OS and Y ,Cl: 150, bolted bonnet,Flanged RF to A105N Stem:Cr13,Disc:Cr13,Seat:Cr13,Trim:1 Body and trim material in C.S. ASTM A105N Material certificate to EN 10204-3.1 or equal. Size:3/4" |  | VALVE | GLOBE | MAT SPEC, BODY | ASTM A105N |  | Yes | 2 |  | 40141611 |  |  | 0 |  |  | 0 | [5 empty] | disc1 3/4" 150# disc2 Vendor pn 'vendor pn extension 'name B.F.E Srlnotes Globe Valve OS and Y Cl bolted bonnet Flanged to Stem Cr13 Disc Cr13 Seat Cr13 Trim 1 Body and trim material in C.S. Material certificate to EN 10204-3.1 or equal. Size 3/4" | Jegan | Rafeek | QA Saved
1/24/2023 6:10:51 AM | QCM100004016 |  | disc1:GLOBE VALVE 3/4",150# A105N,RF,disc2:Vendor pn:'vendor pn extension:'name:B.F.E Srlnotes:Globe Valve,OS and Y ,Cl: 150, bolted bonnet,Flanged RF to A105N Stem:Cr13,Disc:Cr13,Seat:Cr13,Trim:1 Body and trim material in C.S. ASTM A105N Material certificate to EN 10204-3.1 or equal. Size:3/4" |  | VALVE | GLOBE | PRESSURE RATING | CLASS 150 |  | Yes | 3 |  | 40141611 |  |  | 0 |  |  | 0 | [5 empty] | disc1 3/4" 150# disc2 Vendor pn 'vendor pn extension 'name B.F.E Srlnotes Globe Valve OS and Y Cl bolted bonnet Flanged to Stem Cr13 Disc Cr13 Seat Cr13 Trim 1 Body and trim material in C.S. Material certificate to EN 10204-3.1 or equal. Size 3/4" | Jegan | Rafeek | QA Saved
1/24/2023 6:10:51 AM | QCM100004016 |  | disc1:GLOBE VALVE 3/4",150# A105N,RF,disc2:Vendor pn:'vendor pn extension:'name:B.F.E Srlnotes:Globe Valve,OS and Y ,Cl: 150, bolted bonnet,Flanged RF to A105N Stem:Cr13,Disc:Cr13,Seat:Cr13,Trim:1 Body and trim material in C.S. ASTM A105N Material certificate to EN 10204-3.1 or equal. Size:3/4" |  | VALVE | GLOBE | NOMINAL SIZE | 3/4 | IN | Yes | 4 |  | 40141611 |  |  | 0 |  |  | 0 | [5 empty] | disc1 3/4" 150# disc2 Vendor pn 'vendor pn extension 'name B.F.E Srlnotes Globe Valve OS and Y Cl bolted bonnet Flanged to Stem Cr13 Disc Cr13 Seat Cr13 Trim 1 Body and trim material in C.S. Material certificate to EN 10204-3.1 or equal. Size 3/4" | Jegan | Rafeek | QA Saved
1/24/2023 6:10:51 AM | QCM100004016 |  | disc1:GLOBE VALVE 3/4",150# A105N,RF,disc2:Vendor pn:'vendor pn extension:'name:B.F.E Srlnotes:Globe Valve,OS and Y ,Cl: 150, bolted bonnet,Flanged RF to A105N Stem:Cr13,Disc:Cr13,Seat:Cr13,Trim:1 Body and trim material in C.S. ASTM A105N Material certificate to EN 10204-3.1 or equal. Size:3/4" |  | VALVE | GLOBE | SCHEDULE NUMBER |  |  | No | 5 |  | 40141611 |  |  | 0 |  |  | 0 | [5 empty] | disc1 3/4" 150# disc2 Vendor pn 'vendor pn extension 'name B.F.E Srlnotes Globe Valve OS and Y Cl bolted bonnet Flanged to Stem Cr13 Disc Cr13 Seat Cr13 Trim 1 Body and trim material in C.S. Material certificate to EN 10204-3.1 or equal. Size 3/4" | Jegan | Rafeek | QA Saved
1/24/2023 6:10:51 AM | QCM100004016 |  | disc1:GLOBE VALVE 3/4",150# A105N,RF,disc2:Vendor pn:'vendor pn extension:'name:B.F.E Srlnotes:Globe Valve,OS and Y ,Cl: 150, bolted bonnet,Flanged RF to A105N Stem:Cr13,Disc:Cr13,Seat:Cr13,Trim:1 Body and trim material in C.S. ASTM A105N Material certificate to EN 10204-3.1 or equal. Size:3/4" |  | VALVE | GLOBE | MAT, TRIM | ASTM A105N CS |  | No | 6 |  | 40141611 |  |  | 0 |  |  | 0 | [5 empty] | disc1 3/4" 150# disc2 Vendor pn 'vendor pn extension 'name B.F.E Srlnotes Globe Valve OS and Y Cl bolted bonnet Flanged to Stem Cr13 Disc Cr13 Seat Cr13 Trim 1 Body and trim material in C.S. Material certificate to EN 10204-3.1 or equal. Size 3/4" | Jegan | Rafeek | QA Saved
1/24/2023 6:10:51 AM | QCM100004016 |  | disc1:GLOBE VALVE 3/4",150# A105N,RF,disc2:Vendor pn:'vendor pn extension:'name:B.F.E Srlnotes:Globe Valve,OS and Y ,Cl: 150, bolted bonnet,Flanged RF to A105N Stem:Cr13,Disc:Cr13,Seat:Cr13,Trim:1 Body and trim material in C.S. ASTM A105N Material certificate to EN 10204-3.1 or equal. Size:3/4" |  | VALVE | GLOBE | TRIM NUMBER | NUMBER-1 |  | No | 7 |  | 40141611 |  |  | 0 |  |  | 0 | [5 empty] | disc1 3/4" 150# disc2 Vendor pn 'vendor pn extension 'name B.F.E Srlnotes Globe Valve OS and Y Cl bolted bonnet Flanged to Stem Cr13 Disc Cr13 Seat Cr13 Trim 1 Body and trim material in C.S. Material certificate to EN 10204-3.1 or equal. Size 3/4" | Jegan | Rafeek | QA Saved
1/24/2023 6:10:51 AM | QCM100004016 |  | disc1:GLOBE VALVE 3/4",150# A105N,RF,disc2:Vendor pn:'vendor pn extension:'name:B.F.E Srlnotes:Globe Valve,OS and Y ,Cl: 150, bolted bonnet,Flanged RF to A105N Stem:Cr13,Disc:Cr13,Seat:Cr13,Trim:1 Body and trim material in C.S. ASTM A105N Material certificate to EN 10204-3.1 or equal. Size:3/4" |  | VALVE | GLOBE | MATERIAL TEST CERTIFICATE |  |  | No | 8 |  | 40141611 |  |  | 0 |  |  | 0 | [5 empty] | disc1 3/4" 150# disc2 Vendor pn 'vendor pn extension 'name B.F.E Srlnotes Globe Valve OS and Y Cl bolted bonnet Flanged to Stem Cr13 Disc Cr13 Seat Cr13 Trim 1 Body and trim material in C.S. Material certificate to EN 10204-3.1 or equal. Size 3/4" | Jegan | Rafeek | QA Saved
1/24/2023 6:10:51 AM | QCM100004016 |  | disc1:GLOBE VALVE 3/4",150# A105N,RF,disc2:Vendor pn:'vendor pn extension:'name:B.F.E Srlnotes:Globe Valve,OS and Y ,Cl: 150, bolted bonnet,Flanged RF to A105N Stem:Cr13,Disc:Cr13,Seat:Cr13,Trim:1 Body and trim material in C.S. ASTM A105N Material certificate to EN 10204-3.1 or equal. Size:3/4" |  | VALVE | GLOBE | TYPE OF FACE | RAISED |  | No | 9 |  | 40141611 |  |  | 0 |  |  | 0 | [5 empty] | disc1 3/4" 150# disc2 Vendor pn 'vendor pn extension 'name B.F.E Srlnotes Globe Valve OS and Y Cl bolted bonnet Flanged to Stem Cr13 Disc Cr13 Seat Cr13 Trim 1 Body and trim material in C.S. Material certificate to EN 10204-3.1 or equal. Size 3/4" | Jegan | Rafeek | QA Saved
1/24/2023 6:10:51 AM | QCM100004016 |  | disc1:GLOBE VALVE 3/4",150# A105N,RF,disc2:Vendor pn:'vendor pn extension:'name:B.F.E Srlnotes:Globe Valve,OS and Y ,Cl: 150, bolted bonnet,Flanged RF to A105N Stem:Cr13,Disc:Cr13,Seat:Cr13,Trim:1 Body and trim material in C.S. ASTM A105N Material certificate to EN 10204-3.1 or equal. Size:3/4" |  | VALVE | GLOBE | TYPE OF CLOSURE MEMBER |  |  | No | 10 |  | 40141611 |  |  | 0 |  |  | 0 | [5 empty] | disc1 3/4" 150# disc2 Vendor pn 'vendor pn extension 'name B.F.E Srlnotes Globe Valve OS and Y Cl bolted bonnet Flanged to Stem Cr13 Disc Cr13 Seat Cr13 Trim 1 Body and trim material in C.S. Material certificate to EN 10204-3.1 or equal. Size 3/4" | Jegan | Rafeek | QA Saved
1/24/2023 6:10:51 AM | QCM100004016 |  | disc1:GLOBE VALVE 3/4",150# A105N,RF,disc2:Vendor pn:'vendor pn extension:'name:B.F.E Srlnotes:Globe Valve,OS and Y ,Cl: 150, bolted bonnet,Flanged RF to A105N Stem:Cr13,Disc:Cr13,Seat:Cr13,Trim:1 Body and trim material in C.S. ASTM A105N Material certificate to EN 10204-3.1 or equal. Size:3/4" |  | VALVE | GLOBE | TYPE OF BORE |  |  | No | 11 |  | 40141611 |  |  | 0 |  |  | 0 | [5 empty] | disc1 3/4" 150# disc2 Vendor pn 'vendor pn extension 'name B.F.E Srlnotes Globe Valve OS and Y Cl bolted bonnet Flanged to Stem Cr13 Disc Cr13 Seat Cr13 Trim 1 Body and trim material in C.S. Material certificate to EN 10204-3.1 or equal. Size 3/4" | Jegan | Rafeek | QA Saved
1/24/2023 6:10:51 AM | QCM100004016 |  | disc1:GLOBE VALVE 3/4",150# A105N,RF,disc2:Vendor pn:'vendor pn extension:'name:B.F.E Srlnotes:Globe Valve,OS and Y ,Cl: 150, bolted bonnet,Flanged RF to A105N Stem:Cr13,Disc:Cr13,Seat:Cr13,Trim:1 Body and trim material in C.S. ASTM A105N Material certificate to EN 10204-3.1 or equal. Size:3/4" |  | VALVE | GLOBE | TYPE OF BONNET/COVER | BOLTED |  | No | 12 |  | 40141611 |  |  | 0 |  |  | 0 | [5 empty] | disc1 3/4" 150# disc2 Vendor pn 'vendor pn extension 'name B.F.E Srlnotes Globe Valve OS and Y Cl bolted bonnet Flanged to Stem Cr13 Disc Cr13 Seat Cr13 Trim 1 Body and trim material in C.S. Material certificate to EN 10204-3.1 or equal. Size 3/4" | Jegan | Rafeek | QA Saved
1/24/2023 6:10:51 AM | QCM100004016 |  | disc1:GLOBE VALVE 3/4",150# A105N,RF,disc2:Vendor pn:'vendor pn extension:'name:B.F.E Srlnotes:Globe Valve,OS and Y ,Cl: 150, bolted bonnet,Flanged RF to A105N Stem:Cr13,Disc:Cr13,Seat:Cr13,Trim:1 Body and trim material in C.S. ASTM A105N Material certificate to EN 10204-3.1 or equal. Size:3/4" |  | VALVE | GLOBE | TYPE OF STEM |  |  | No | 13 |  | 40141611 |  |  | 0 |  |  | 0 | [5 empty] | disc1 3/4" 150# disc2 Vendor pn 'vendor pn extension 'name B.F.E Srlnotes Globe Valve OS and Y Cl bolted bonnet Flanged to Stem Cr13 Disc Cr13 Seat Cr13 Trim 1 Body and trim material in C.S. Material certificate to EN 10204-3.1 or equal. Size 3/4" | Jegan | Rafeek | QA Saved
1/24/2023 6:10:51 AM | QCM100004016 |  | disc1:GLOBE VALVE 3/4",150# A105N,RF,disc2:Vendor pn:'vendor pn extension:'name:B.F.E Srlnotes:Globe Valve,OS and Y ,Cl: 150, bolted bonnet,Flanged RF to A105N Stem:Cr13,Disc:Cr13,Seat:Cr13,Trim:1 Body and trim material in C.S. ASTM A105N Material certificate to EN 10204-3.1 or equal. Size:3/4" |  | VALVE | GLOBE | TYPE OF SEAT |  |  | No | 14 |  | 40141611 |  |  | 0 |  |  | 0 | [5 empty] | disc1 3/4" 150# disc2 Vendor pn 'vendor pn extension 'name B.F.E Srlnotes Globe Valve OS and Y Cl bolted bonnet Flanged to Stem Cr13 Disc Cr13 Seat Cr13 Trim 1 Body and trim material in C.S. Material certificate to EN 10204-3.1 or equal. Size 3/4" | Jegan | Rafeek | QA Saved
1/24/2023 6:10:51 AM | QCM100004016 |  | disc1:GLOBE VALVE 3/4",150# A105N,RF,disc2:Vendor pn:'vendor pn extension:'name:B.F.E Srlnotes:Globe Valve,OS and Y ,Cl: 150, bolted bonnet,Flanged RF to A105N Stem:Cr13,Disc:Cr13,Seat:Cr13,Trim:1 Body and trim material in C.S. ASTM A105N Material certificate to EN 10204-3.1 or equal. Size:3/4" |  | VALVE | GLOBE | MAT, BODY | CARBON STEEL |  | No | 15 |  | 40141611 |  |  | 0 |  |  | 0 | [5 empty] | disc1 3/4" 150# disc2 Vendor pn 'vendor pn extension 'name B.F.E Srlnotes Globe Valve OS and Y Cl bolted bonnet Flanged to Stem Cr13 Disc Cr13 Seat Cr13 Trim 1 Body and trim material in C.S. Material certificate to EN 10204-3.1 or equal. Size 3/4" | Jegan | Rafeek | QA Saved
1/24/2023 6:10:51 AM | QCM100004016 |  | disc1:GLOBE VALVE 3/4",150# A105N,RF,disc2:Vendor pn:'vendor pn extension:'name:B.F.E Srlnotes:Globe Valve,OS and Y ,Cl: 150, bolted bonnet,Flanged RF to A105N Stem:Cr13,Disc:Cr13,Seat:Cr13,Trim:1 Body and trim material in C.S. ASTM A105N Material certificate to EN 10204-3.1 or equal. Size:3/4" |  | VALVE | GLOBE | MAT SPEC, BONNET | ASTM A105N |  | No | 16 |  | 40141611 |  |  | 0 |  |  | 0 | [5 empty] | disc1 3/4" 150# disc2 Vendor pn 'vendor pn extension 'name B.F.E Srlnotes Globe Valve OS and Y Cl bolted bonnet Flanged to Stem Cr13 Disc Cr13 Seat Cr13 Trim 1 Body and trim material in C.S. Material certificate to EN 10204-3.1 or equal. Size 3/4" | Jegan | Rafeek | QA Saved
1/24/2023 6:10:51 AM | QCM100004016 |  | disc1:GLOBE VALVE 3/4",150# A105N,RF,disc2:Vendor pn:'vendor pn extension:'name:B.F.E Srlnotes:Globe Valve,OS and Y ,Cl: 150, bolted bonnet,Flanged RF to A105N Stem:Cr13,Disc:Cr13,Seat:Cr13,Trim:1 Body and trim material in C.S. ASTM A105N Material certificate to EN 10204-3.1 or equal. Size:3/4" |  | VALVE | GLOBE | MAT, BONNET | CARBON STEEL |  | No | 17 |  | 40141611 |  |  | 0 |  |  | 0 | [5 empty] | disc1 3/4" 150# disc2 Vendor pn 'vendor pn extension 'name B.F.E Srlnotes Globe Valve OS and Y Cl bolted bonnet Flanged to Stem Cr13 Disc Cr13 Seat Cr13 Trim 1 Body and trim material in C.S. Material certificate to EN 10204-3.1 or equal. Size 3/4" | Jegan | Rafeek | QA Saved
1/24/2023 6:10:51 AM | QCM100004016 |  | disc1:GLOBE VALVE 3/4",150# A105N,RF,disc2:Vendor pn:'vendor pn extension:'name:B.F.E Srlnotes:Globe Valve,OS and Y ,Cl: 150, bolted bonnet,Flanged RF to A105N Stem:Cr13,Disc:Cr13,Seat:Cr13,Trim:1 Body and trim material in C.S. ASTM A105N Material certificate to EN 10204-3.1 or equal. Size:3/4" |  | VALVE | GLOBE | MAT, STEM | 13CR |  | No | 18 |  | 40141611 |  |  | 0 |  |  | 0 | [5 empty] | disc1 3/4" 150# disc2 Vendor pn 'vendor pn extension 'name B.F.E Srlnotes Globe Valve OS and Y Cl bolted bonnet Flanged to Stem Cr13 Disc Cr13 Seat Cr13 Trim 1 Body and trim material in C.S. Material certificate to EN 10204-3.1 or equal. Size 3/4" | Jegan | Rafeek | QA Saved
1/24/2023 6:10:51 AM | QCM100004016 |  | disc1:GLOBE VALVE 3/4",150# A105N,RF,disc2:Vendor pn:'vendor pn extension:'name:B.F.E Srlnotes:Globe Valve,OS and Y ,Cl: 150, bolted bonnet,Flanged RF to A105N Stem:Cr13,Disc:Cr13,Seat:Cr13,Trim:1 Body and trim material in C.S. ASTM A105N Material certificate to EN 10204-3.1 or equal. Size:3/4" |  | VALVE | GLOBE | STEM DESIGN | OUTSIDE SCREW AND YOKE |  | No | 19 |  | 40141611 |  |  | 0 |  |  | 0 | [5 empty] | disc1 3/4" 150# disc2 Vendor pn 'vendor pn extension 'name B.F.E Srlnotes Globe Valve OS and Y Cl bolted bonnet Flanged to Stem Cr13 Disc Cr13 Seat Cr13 Trim 1 Body and trim material in C.S. Material certificate to EN 10204-3.1 or equal. Size 3/4" | Jegan | Rafeek | QA Saved
1/24/2023 6:10:51 AM | QCM100004016 |  | disc1:GLOBE VALVE 3/4",150# A105N,RF,disc2:Vendor pn:'vendor pn extension:'name:B.F.E Srlnotes:Globe Valve,OS and Y ,Cl: 150, bolted bonnet,Flanged RF to A105N Stem:Cr13,Disc:Cr13,Seat:Cr13,Trim:1 Body and trim material in C.S. ASTM A105N Material certificate to EN 10204-3.1 or equal. Size:3/4" |  | VALVE | GLOBE | MAT SPEC, SEAT FACING | 13CR |  | No | 20 |  | 40141611 |  |  | 0 |  |  | 0 | [5 empty] | disc1 3/4" 150# disc2 Vendor pn 'vendor pn extension 'name B.F.E Srlnotes Globe Valve OS and Y Cl bolted bonnet Flanged to Stem Cr13 Disc Cr13 Seat Cr13 Trim 1 Body and trim material in C.S. Material certificate to EN 10204-3.1 or equal. Size 3/4" | Jegan | Rafeek | QA Saved
1/24/2023 6:10:51 AM | QCM100004016 |  | disc1:GLOBE VALVE 3/4",150# A105N,RF,disc2:Vendor pn:'vendor pn extension:'name:B.F.E Srlnotes:Globe Valve,OS and Y ,Cl: 150, bolted bonnet,Flanged RF to A105N Stem:Cr13,Disc:Cr13,Seat:Cr13,Trim:1 Body and trim material in C.S. ASTM A105N Material certificate to EN 10204-3.1 or equal. Size:3/4" |  | VALVE | GLOBE | MAT SPEC, BACK SEAT FACING |  |  | No | 21 |  | 40141611 |  |  | 0 |  |  | 0 | [5 empty] | disc1 3/4" 150# disc2 Vendor pn 'vendor pn extension 'name B.F.E Srlnotes Globe Valve OS and Y Cl bolted bonnet Flanged to Stem Cr13 Disc Cr13 Seat Cr13 Trim 1 Body and trim material in C.S. Material certificate to EN 10204-3.1 or equal. Size 3/4" | Jegan | Rafeek | QA Saved
1/24/2023 6:10:51 AM | QCM100004016 |  | disc1:GLOBE VALVE 3/4",150# A105N,RF,disc2:Vendor pn:'vendor pn extension:'name:B.F.E Srlnotes:Globe Valve,OS and Y ,Cl: 150, bolted bonnet,Flanged RF to A105N Stem:Cr13,Disc:Cr13,Seat:Cr13,Trim:1 Body and trim material in C.S. ASTM A105N Material certificate to EN 10204-3.1 or equal. Size:3/4" |  | VALVE | GLOBE | MAT SPEC, PRESSURE SEAL |  |  | No | 22 |  | 40141611 |  |  | 0 |  |  | 0 | [5 empty] | disc1 3/4" 150# disc2 Vendor pn 'vendor pn extension 'name B.F.E Srlnotes Globe Valve OS and Y Cl bolted bonnet Flanged to Stem Cr13 Disc Cr13 Seat Cr13 Trim 1 Body and trim material in C.S. Material certificate to EN 10204-3.1 or equal. Size 3/4" | Jegan | Rafeek | QA Saved
1/24/2023 6:10:51 AM | QCM100004016 |  | disc1:GLOBE VALVE 3/4",150# A105N,RF,disc2:Vendor pn:'vendor pn extension:'name:B.F.E Srlnotes:Globe Valve,OS and Y ,Cl: 150, bolted bonnet,Flanged RF to A105N Stem:Cr13,Disc:Cr13,Seat:Cr13,Trim:1 Body and trim material in C.S. ASTM A105N Material certificate to EN 10204-3.1 or equal. Size:3/4" |  | VALVE | GLOBE | MAT SPEC, BOLT/STUD |  |  | No | 23 |  | 40141611 |  |  | 0 |  |  | 0 | [5 empty] | disc1 3/4" 150# disc2 Vendor pn 'vendor pn extension 'name B.F.E Srlnotes Globe Valve OS and Y Cl bolted bonnet Flanged to Stem Cr13 Disc Cr13 Seat Cr13 Trim 1 Body and trim material in C.S. Material certificate to EN 10204-3.1 or equal. Size 3/4" | Jegan | Rafeek | QA Saved
1/24/2023 6:10:51 AM | QCM100004016 |  | disc1:GLOBE VALVE 3/4",150# A105N,RF,disc2:Vendor pn:'vendor pn extension:'name:B.F.E Srlnotes:Globe Valve,OS and Y ,Cl: 150, bolted bonnet,Flanged RF to A105N Stem:Cr13,Disc:Cr13,Seat:Cr13,Trim:1 Body and trim material in C.S. ASTM A105N Material certificate to EN 10204-3.1 or equal. Size:3/4" |  | VALVE | GLOBE | MAT SPEC, NUT |  |  | No | 24 |  | 40141611 |  |  | 0 |  |  | 0 | [5 empty] | disc1 3/4" 150# disc2 Vendor pn 'vendor pn extension 'name B.F.E Srlnotes Globe Valve OS and Y Cl bolted bonnet Flanged to Stem Cr13 Disc Cr13 Seat Cr13 Trim 1 Body and trim material in C.S. Material certificate to EN 10204-3.1 or equal. Size 3/4" | Jegan | Rafeek | QA Saved
1/24/2023 6:10:51 AM | QCM100004016 |  | disc1:GLOBE VALVE 3/4",150# A105N,RF,disc2:Vendor pn:'vendor pn extension:'name:B.F.E Srlnotes:Globe Valve,OS and Y ,Cl: 150, bolted bonnet,Flanged RF to A105N Stem:Cr13,Disc:Cr13,Seat:Cr13,Trim:1 Body and trim material in C.S. ASTM A105N Material certificate to EN 10204-3.1 or equal. Size:3/4" |  | VALVE | GLOBE | API STANDARD |  |  | No | 25 |  | 40141611 |  |  | 0 |  |  | 0 | [5 empty] | disc1 3/4" 150# disc2 Vendor pn 'vendor pn extension 'name B.F.E Srlnotes Globe Valve OS and Y Cl bolted bonnet Flanged to Stem Cr13 Disc Cr13 Seat Cr13 Trim 1 Body and trim material in C.S. Material certificate to EN 10204-3.1 or equal. Size 3/4" | Jegan | Rafeek | QA Saved
1/24/2023 6:10:51 AM | QCM100004016 |  | disc1:GLOBE VALVE 3/4",150# A105N,RF,disc2:Vendor pn:'vendor pn extension:'name:B.F.E Srlnotes:Globe Valve,OS and Y ,Cl: 150, bolted bonnet,Flanged RF to A105N Stem:Cr13,Disc:Cr13,Seat:Cr13,Trim:1 Body and trim material in C.S. ASTM A105N Material certificate to EN 10204-3.1 or equal. Size:3/4" |  | VALVE | GLOBE | DESIGN SPEC, F TO F (E TO E) |  |  | No | 26 |  | 40141611 |  |  | 0 |  |  | 0 | [5 empty] | disc1 3/4" 150# disc2 Vendor pn 'vendor pn extension 'name B.F.E Srlnotes Globe Valve OS and Y Cl bolted bonnet Flanged to Stem Cr13 Disc Cr13 Seat Cr13 Trim 1 Body and trim material in C.S. Material certificate to EN 10204-3.1 or equal. Size 3/4" | Jegan | Rafeek | QA Saved
1/24/2023 6:10:51 AM | QCM100004016 |  | disc1:GLOBE VALVE 3/4",150# A105N,RF,disc2:Vendor pn:'vendor pn extension:'name:B.F.E Srlnotes:Globe Valve,OS and Y ,Cl: 150, bolted bonnet,Flanged RF to A105N Stem:Cr13,Disc:Cr13,Seat:Cr13,Trim:1 Body and trim material in C.S. ASTM A105N Material certificate to EN 10204-3.1 or equal. Size:3/4" |  | VALVE | GLOBE | DESIGN SPEC, END FLANGE |  |  | No | 27 |  | 40141611 |  |  | 0 |  |  | 0 | [5 empty] | disc1 3/4" 150# disc2 Vendor pn 'vendor pn extension 'name B.F.E Srlnotes Globe Valve OS and Y Cl bolted bonnet Flanged to Stem Cr13 Disc Cr13 Seat Cr13 Trim 1 Body and trim material in C.S. Material certificate to EN 10204-3.1 or equal. Size 3/4" | Jegan | Rafeek | QA Saved
1/24/2023 6:10:51 AM | QCM100004016 |  | disc1:GLOBE VALVE 3/4",150# A105N,RF,disc2:Vendor pn:'vendor pn extension:'name:B.F.E Srlnotes:Globe Valve,OS and Y ,Cl: 150, bolted bonnet,Flanged RF to A105N Stem:Cr13,Disc:Cr13,Seat:Cr13,Trim:1 Body and trim material in C.S. ASTM A105N Material certificate to EN 10204-3.1 or equal. Size:3/4" |  | VALVE | GLOBE | DESIGN SPEC, END CONNECTION | ANSI B16.5 |  | No | 28 |  | 40141611 |  |  | 0 |  |  | 0 | [5 empty] | disc1 3/4" 150# disc2 Vendor pn 'vendor pn extension 'name B.F.E Srlnotes Globe Valve OS and Y Cl bolted bonnet Flanged to Stem Cr13 Disc Cr13 Seat Cr13 Trim 1 Body and trim material in C.S. Material certificate to EN 10204-3.1 or equal. Size 3/4" | Jegan | Rafeek | QA Saved
1/24/2023 6:10:51 AM | QCM100004016 |  | disc1:GLOBE VALVE 3/4",150# A105N,RF,disc2:Vendor pn:'vendor pn extension:'name:B.F.E Srlnotes:Globe Valve,OS and Y ,Cl: 150, bolted bonnet,Flanged RF to A105N Stem:Cr13,Disc:Cr13,Seat:Cr13,Trim:1 Body and trim material in C.S. ASTM A105N Material certificate to EN 10204-3.1 or equal. Size:3/4" |  | VALVE | GLOBE | WALL THICKNESS |  |  | No | 29 |  | 40141611 |  |  | 0 |  |  | 0 | [5 empty] | disc1 3/4" 150# disc2 Vendor pn 'vendor pn extension 'name B.F.E Srlnotes Globe Valve OS and Y Cl bolted bonnet Flanged to Stem Cr13 Disc Cr13 Seat Cr13 Trim 1 Body and trim material in C.S. Material certificate to EN 10204-3.1 or equal. Size 3/4" | Jegan | Rafeek | QA Saved
1/24/2023 6:10:51 AM | QCM100004016 |  | disc1:GLOBE VALVE 3/4",150# A105N,RF,disc2:Vendor pn:'vendor pn extension:'name:B.F.E Srlnotes:Globe Valve,OS and Y ,Cl: 150, bolted bonnet,Flanged RF to A105N Stem:Cr13,Disc:Cr13,Seat:Cr13,Trim:1 Body and trim material in C.S. ASTM A105N Material certificate to EN 10204-3.1 or equal. Size:3/4" |  | VALVE | GLOBE | MAT, GLAND PACKING-STEM |  |  | No | 30 |  | 40141611 |  |  | 0 |  |  | 0 | [5 empty] | disc1 3/4" 150# disc2 Vendor pn 'vendor pn extension 'name B.F.E Srlnotes Globe Valve OS and Y Cl bolted bonnet Flanged to Stem Cr13 Disc Cr13 Seat Cr13 Trim 1 Body and trim material in C.S. Material certificate to EN 10204-3.1 or equal. Size 3/4" | Jegan | Rafeek | QA Saved
1/24/2023 6:10:51 AM | QCM100004016 |  | disc1:GLOBE VALVE 3/4",150# A105N,RF,disc2:Vendor pn:'vendor pn extension:'name:B.F.E Srlnotes:Globe Valve,OS and Y ,Cl: 150, bolted bonnet,Flanged RF to A105N Stem:Cr13,Disc:Cr13,Seat:Cr13,Trim:1 Body and trim material in C.S. ASTM A105N Material certificate to EN 10204-3.1 or equal. Size:3/4" |  | VALVE | GLOBE | SERVICE |  |  | No | 31 |  | 40141611 |  |  | 0 |  |  | 0 | [5 empty] | disc1 3/4" 150# disc2 Vendor pn 'vendor pn extension 'name B.F.E Srlnotes Globe Valve OS and Y Cl bolted bonnet Flanged to Stem Cr13 Disc Cr13 Seat Cr13 Trim 1 Body and trim material in C.S. Material certificate to EN 10204-3.1 or equal. Size 3/4" | Jegan | Rafeek | QA Saved
1/24/2023 6:10:51 AM | QCM100004016 |  | disc1:GLOBE VALVE 3/4",150# A105N,RF,disc2:Vendor pn:'vendor pn extension:'name:B.F.E Srlnotes:Globe Valve,OS and Y ,Cl: 150, bolted bonnet,Flanged RF to A105N Stem:Cr13,Disc:Cr13,Seat:Cr13,Trim:1 Body and trim material in C.S. ASTM A105N Material certificate to EN 10204-3.1 or equal. Size:3/4" |  | VALVE | GLOBE | INSPECTION CERTIFICATE |  |  | No | 32 |  | 40141611 |  |  | 0 |  |  | 0 | [5 empty] | disc1 3/4" 150# disc2 Vendor pn 'vendor pn extension 'name B.F.E Srlnotes Globe Valve OS and Y Cl bolted bonnet Flanged to Stem Cr13 Disc Cr13 Seat Cr13 Trim 1 Body and trim material in C.S. Material certificate to EN 10204-3.1 or equal. Size 3/4" | Jegan | Rafeek | QA Saved
1/24/2023 6:10:51 AM | QCM100004017 |  | disc1:GLOBE VALVE 1 ",150# A105N,RF,disc2:Vendor pn:'vendor pn extension:'name:B.F.E Srlnotes:Globe Valve,OS and Y ,Cl: 150, bolted bonnet,Flanged RF to A105N Stem:Cr13,Disc:Cr13,Seat:Cr13,Trim:1 Body and trim material in C.S. ASTM A105N Material certificate to EN 10204-3.1 or equal. Size:1" |  | VALVE | GLOBE | TYPE OF END CONNECTION | FLANGED |  | Yes | 1 |  | 40141611 |  |  | 0 |  |  | 0 | [5 empty] | disc1 " 150# RF disc2 Vendor pn 'vendor pn extension 'name B.F.E Srlnotes Globe Valve OS and Y Cl bolted bonnet Flanged RF to Stem Cr13 Disc Cr13 Seat Cr13 Trim Body and trim material in C.S. Material certificate to EN 10204-3.1 or equal. Size 1" | Jegan | Rafeek | QA Saved
1/24/2023 6:10:51 AM | QCM100004017 |  | disc1:GLOBE VALVE 1 ",150# A105N,RF,disc2:Vendor pn:'vendor pn extension:'name:B.F.E Srlnotes:Globe Valve,OS and Y ,Cl: 150, bolted bonnet,Flanged RF to A105N Stem:Cr13,Disc:Cr13,Seat:Cr13,Trim:1 Body and trim material in C.S. ASTM A105N Material certificate to EN 10204-3.1 or equal. Size:1" |  | VALVE | GLOBE | MAT SPEC, BODY | ASTM A105N |  | Yes | 2 |  | 40141611 |  |  | 0 |  |  | 0 | [5 empty] | disc1 " 150# RF disc2 Vendor pn 'vendor pn extension 'name B.F.E Srlnotes Globe Valve OS and Y Cl bolted bonnet Flanged RF to Stem Cr13 Disc Cr13 Seat Cr13 Trim Body and trim material in C.S. Material certificate to EN 10204-3.1 or equal. Size 1" | Jegan | Rafeek | QA Saved
1/24/2023 6:10:51 AM | QCM100004017 |  | disc1:GLOBE VALVE 1 ",150# A105N,RF,disc2:Vendor pn:'vendor pn extension:'name:B.F.E Srlnotes:Globe Valve,OS and Y ,Cl: 150, bolted bonnet,Flanged RF to A105N Stem:Cr13,Disc:Cr13,Seat:Cr13,Trim:1 Body and trim material in C.S. ASTM A105N Material certificate to EN 10204-3.1 or equal. Size:1" |  | VALVE | GLOBE | PRESSURE RATING | CLASS 150 |  | Yes | 3 |  | 40141611 |  |  | 0 |  |  | 0 | [5 empty] | disc1 " 150# RF disc2 Vendor pn 'vendor pn extension 'name B.F.E Srlnotes Globe Valve OS and Y Cl bolted bonnet Flanged RF to Stem Cr13 Disc Cr13 Seat Cr13 Trim Body and trim material in C.S. Material certificate to EN 10204-3.1 or equal. Size 1" | Jegan | Rafeek | QA Saved
1/24/2023 6:10:51 AM | QCM100004017 |  | disc1:GLOBE VALVE 1 ",150# A105N,RF,disc2:Vendor pn:'vendor pn extension:'name:B.F.E Srlnotes:Globe Valve,OS and Y ,Cl: 150, bolted bonnet,Flanged RF to A105N Stem:Cr13,Disc:Cr13,Seat:Cr13,Trim:1 Body and trim material in C.S. ASTM A105N Material certificate to EN 10204-3.1 or equal. Size:1" |  | VALVE | GLOBE | NOMINAL SIZE | 1 | IN | Yes | 4 |  | 40141611 |  |  | 0 |  |  | 0 | [5 empty] | disc1 " 150# RF disc2 Vendor pn 'vendor pn extension 'name B.F.E Srlnotes Globe Valve OS and Y Cl bolted bonnet Flanged RF to Stem Cr13 Disc Cr13 Seat Cr13 Trim Body and trim material in C.S. Material certificate to EN 10204-3.1 or equal. Size 1" | Jegan | Rafeek | QA Saved
1/24/2023 6:10:51 AM | QCM100004017 |  | disc1:GLOBE VALVE 1 ",150# A105N,RF,disc2:Vendor pn:'vendor pn extension:'name:B.F.E Srlnotes:Globe Valve,OS and Y ,Cl: 150, bolted bonnet,Flanged RF to A105N Stem:Cr13,Disc:Cr13,Seat:Cr13,Trim:1 Body and trim material in C.S. ASTM A105N Material certificate to EN 10204-3.1 or equal. Size:1" |  | VALVE | GLOBE | SCHEDULE NUMBER |  |  | No | 5 |  | 40141611 |  |  | 0 |  |  | 0 | [5 empty] | disc1 " 150# RF disc2 Vendor pn 'vendor pn extension 'name B.F.E Srlnotes Globe Valve OS and Y Cl bolted bonnet Flanged RF to Stem Cr13 Disc Cr13 Seat Cr13 Trim Body and trim material in C.S. Material certificate to EN 10204-3.1 or equal. Size 1" | Jegan | Rafeek | QA Saved
1/24/2023 6:10:51 AM | QCM100004017 |  | disc1:GLOBE VALVE 1 ",150# A105N,RF,disc2:Vendor pn:'vendor pn extension:'name:B.F.E Srlnotes:Globe Valve,OS and Y ,Cl: 150, bolted bonnet,Flanged RF to A105N Stem:Cr13,Disc:Cr13,Seat:Cr13,Trim:1 Body and trim material in C.S. ASTM A105N Material certificate to EN 10204-3.1 or equal. Size:1" |  | VALVE | GLOBE | MAT, TRIM | ASTM A105N |  | No | 6 |  | 40141611 |  |  | 0 |  |  | 0 | [5 empty] | disc1 " 150# RF disc2 Vendor pn 'vendor pn extension 'name B.F.E Srlnotes Globe Valve OS and Y Cl bolted bonnet Flanged RF to Stem Cr13 Disc Cr13 Seat Cr13 Trim Body and trim material in C.S. Material certificate to EN 10204-3.1 or equal. Size 1" | Jegan | Rafeek | QA Saved
1/24/2023 6:10:51 AM | QCM100004017 |  | disc1:GLOBE VALVE 1 ",150# A105N,RF,disc2:Vendor pn:'vendor pn extension:'name:B.F.E Srlnotes:Globe Valve,OS and Y ,Cl: 150, bolted bonnet,Flanged RF to A105N Stem:Cr13,Disc:Cr13,Seat:Cr13,Trim:1 Body and trim material in C.S. ASTM A105N Material certificate to EN 10204-3.1 or equal. Size:1" |  | VALVE | GLOBE | TRIM NUMBER | NUMBER-1 |  | No | 7 |  | 40141611 |  |  | 0 |  |  | 0 | [5 empty] | disc1 " 150# RF disc2 Vendor pn 'vendor pn extension 'name B.F.E Srlnotes Globe Valve OS and Y Cl bolted bonnet Flanged RF to Stem Cr13 Disc Cr13 Seat Cr13 Trim Body and trim material in C.S. Material certificate to EN 10204-3.1 or equal. Size 1" | Jegan | Rafeek | QA Saved
1/24/2023 6:10:51 AM | QCM100004017 |  | disc1:GLOBE VALVE 1 ",150# A105N,RF,disc2:Vendor pn:'vendor pn extension:'name:B.F.E Srlnotes:Globe Valve,OS and Y ,Cl: 150, bolted bonnet,Flanged RF to A105N Stem:Cr13,Disc:Cr13,Seat:Cr13,Trim:1 Body and trim material in C.S. ASTM A105N Material certificate to EN 10204-3.1 or equal. Size:1" |  | VALVE | GLOBE | MATERIAL TEST CERTIFICATE |  |  | No | 8 |  | 40141611 |  |  | 0 |  |  | 0 | [5 empty] | disc1 " 150# RF disc2 Vendor pn 'vendor pn extension 'name B.F.E Srlnotes Globe Valve OS and Y Cl bolted bonnet Flanged RF to Stem Cr13 Disc Cr13 Seat Cr13 Trim Body and trim material in C.S. Material certificate to EN 10204-3.1 or equal. Size 1" | Jegan | Rafeek | QA Saved
1/24/2023 6:10:51 AM | QCM100004017 |  | disc1:GLOBE VALVE 1 ",150# A105N,RF,disc2:Vendor pn:'vendor pn extension:'name:B.F.E Srlnotes:Globe Valve,OS and Y ,Cl: 150, bolted bonnet,Flanged RF to A105N Stem:Cr13,Disc:Cr13,Seat:Cr13,Trim:1 Body and trim material in C.S. ASTM A105N Material certificate to EN 10204-3.1 or equal. Size:1" |  | VALVE | GLOBE | TYPE OF FACE | RAISED |  | No | 9 |  | 40141611 |  |  | 0 |  |  | 0 | [5 empty] | disc1 " 150# RF disc2 Vendor pn 'vendor pn extension 'name B.F.E Srlnotes Globe Valve OS and Y Cl bolted bonnet Flanged RF to Stem Cr13 Disc Cr13 Seat Cr13 Trim Body and trim material in C.S. Material certificate to EN 10204-3.1 or equal. Size 1" | Jegan | Rafeek | QA Saved
1/24/2023 6:10:51 AM | QCM100004017 |  | disc1:GLOBE VALVE 1 ",150# A105N,RF,disc2:Vendor pn:'vendor pn extension:'name:B.F.E Srlnotes:Globe Valve,OS and Y ,Cl: 150, bolted bonnet,Flanged RF to A105N Stem:Cr13,Disc:Cr13,Seat:Cr13,Trim:1 Body and trim material in C.S. ASTM A105N Material certificate to EN 10204-3.1 or equal. Size:1" |  | VALVE | GLOBE | TYPE OF CLOSURE MEMBER |  |  | No | 10 |  | 40141611 |  |  | 0 |  |  | 0 | [5 empty] | disc1 " 150# RF disc2 Vendor pn 'vendor pn extension 'name B.F.E Srlnotes Globe Valve OS and Y Cl bolted bonnet Flanged RF to Stem Cr13 Disc Cr13 Seat Cr13 Trim Body and trim material in C.S. Material certificate to EN 10204-3.1 or equal. Size 1" | Jegan | Rafeek | QA Saved
1/24/2023 6:10:51 AM | QCM100004017 |  | disc1:GLOBE VALVE 1 ",150# A105N,RF,disc2:Vendor pn:'vendor pn extension:'name:B.F.E Srlnotes:Globe Valve,OS and Y ,Cl: 150, bolted bonnet,Flanged RF to A105N Stem:Cr13,Disc:Cr13,Seat:Cr13,Trim:1 Body and trim material in C.S. ASTM A105N Material certificate to EN 10204-3.1 or equal. Size:1" |  | VALVE | GLOBE | TYPE OF BORE |  |  | No | 11 |  | 40141611 |  |  | 0 |  |  | 0 | [5 empty] | disc1 " 150# RF disc2 Vendor pn 'vendor pn extension 'name B.F.E Srlnotes Globe Valve OS and Y Cl bolted bonnet Flanged RF to Stem Cr13 Disc Cr13 Seat Cr13 Trim Body and trim material in C.S. Material certificate to EN 10204-3.1 or equal. Size 1" | Jegan | Rafeek | QA Saved
1/24/2023 6:10:51 AM | QCM100004017 |  | disc1:GLOBE VALVE 1 ",150# A105N,RF,disc2:Vendor pn:'vendor pn extension:'name:B.F.E Srlnotes:Globe Valve,OS and Y ,Cl: 150, bolted bonnet,Flanged RF to A105N Stem:Cr13,Disc:Cr13,Seat:Cr13,Trim:1 Body and trim material in C.S. ASTM A105N Material certificate to EN 10204-3.1 or equal. Size:1" |  | VALVE | GLOBE | TYPE OF BONNET/COVER | BOLTED |  | No | 12 |  | 40141611 |  |  | 0 |  |  | 0 | [5 empty] | disc1 " 150# RF disc2 Vendor pn 'vendor pn extension 'name B.F.E Srlnotes Globe Valve OS and Y Cl bolted bonnet Flanged RF to Stem Cr13 Disc Cr13 Seat Cr13 Trim Body and trim material in C.S. Material certificate to EN 10204-3.1 or equal. Size 1" | Jegan | Rafeek | QA Saved
1/24/2023 6:10:51 AM | QCM100004017 |  | disc1:GLOBE VALVE 1 ",150# A105N,RF,disc2:Vendor pn:'vendor pn extension:'name:B.F.E Srlnotes:Globe Valve,OS and Y ,Cl: 150, bolted bonnet,Flanged RF to A105N Stem:Cr13,Disc:Cr13,Seat:Cr13,Trim:1 Body and trim material in C.S. ASTM A105N Material certificate to EN 10204-3.1 or equal. Size:1" |  | VALVE | GLOBE | TYPE OF STEM |  |  | No | 13 |  | 40141611 |  |  | 0 |  |  | 0 | [5 empty] | disc1 " 150# RF disc2 Vendor pn 'vendor pn extension 'name B.F.E Srlnotes Globe Valve OS and Y Cl bolted bonnet Flanged RF to Stem Cr13 Disc Cr13 Seat Cr13 Trim Body and trim material in C.S. Material certificate to EN 10204-3.1 or equal. Size 1" | Jegan | Rafeek | QA Saved
1/24/2023 6:10:51 AM | QCM100004017 |  | disc1:GLOBE VALVE 1 ",150# A105N,RF,disc2:Vendor pn:'vendor pn extension:'name:B.F.E Srlnotes:Globe Valve,OS and Y ,Cl: 150, bolted bonnet,Flanged RF to A105N Stem:Cr13,Disc:Cr13,Seat:Cr13,Trim:1 Body and trim material in C.S. ASTM A105N Material certificate to EN 10204-3.1 or equal. Size:1" |  | VALVE | GLOBE | TYPE OF SEAT |  |  | No | 14 |  | 40141611 |  |  | 0 |  |  | 0 | [5 empty] | disc1 " 150# RF disc2 Vendor pn 'vendor pn extension 'name B.F.E Srlnotes Globe Valve OS and Y Cl bolted bonnet Flanged RF to Stem Cr13 Disc Cr13 Seat Cr13 Trim Body and trim material in C.S. Material certificate to EN 10204-3.1 or equal. Size 1" | Jegan | Rafeek | QA Saved
1/24/2023 6:10:51 AM | QCM100004017 |  | disc1:GLOBE VALVE 1 ",150# A105N,RF,disc2:Vendor pn:'vendor pn extension:'name:B.F.E Srlnotes:Globe Valve,OS and Y ,Cl: 150, bolted bonnet,Flanged RF to A105N Stem:Cr13,Disc:Cr13,Seat:Cr13,Trim:1 Body and trim material in C.S. ASTM A105N Material certificate to EN 10204-3.1 or equal. Size:1" |  | VALVE | GLOBE | MAT, BODY | CARBON STEEL |  | No | 15 |  | 40141611 |  |  | 0 |  |  | 0 | [5 empty] | disc1 " 150# RF disc2 Vendor pn 'vendor pn extension 'name B.F.E Srlnotes Globe Valve OS and Y Cl bolted bonnet Flanged RF to Stem Cr13 Disc Cr13 Seat Cr13 Trim Body and trim material in C.S. Material certificate to EN 10204-3.1 or equal. Size 1" | Jegan | Rafeek | QA Saved
1/24/2023 6:10:51 AM | QCM100004017 |  | disc1:GLOBE VALVE 1 ",150# A105N,RF,disc2:Vendor pn:'vendor pn extension:'name:B.F.E Srlnotes:Globe Valve,OS and Y ,Cl: 150, bolted bonnet,Flanged RF to A105N Stem:Cr13,Disc:Cr13,Seat:Cr13,Trim:1 Body and trim material in C.S. ASTM A105N Material certificate to EN 10204-3.1 or equal. Size:1" |  | VALVE | GLOBE | MAT SPEC, BONNET | ASTM A105N |  | No | 16 |  | 40141611 |  |  | 0 |  |  | 0 | [5 empty] | disc1 " 150# RF disc2 Vendor pn 'vendor pn extension 'name B.F.E Srlnotes Globe Valve OS and Y Cl bolted bonnet Flanged RF to Stem Cr13 Disc Cr13 Seat Cr13 Trim Body and trim material in C.S. Material certificate to EN 10204-3.1 or equal. Size 1" | Jegan | Rafeek | QA Saved
1/24/2023 6:10:51 AM | QCM100004017 |  | disc1:GLOBE VALVE 1 ",150# A105N,RF,disc2:Vendor pn:'vendor pn extension:'name:B.F.E Srlnotes:Globe Valve,OS and Y ,Cl: 150, bolted bonnet,Flanged RF to A105N Stem:Cr13,Disc:Cr13,Seat:Cr13,Trim:1 Body and trim material in C.S. ASTM A105N Material certificate to EN 10204-3.1 or equal. Size:1" |  | VALVE | GLOBE | MAT, BONNET | CARBON STEEL |  | No | 17 |  | 40141611 |  |  | 0 |  |  | 0 | [5 empty] | disc1 " 150# RF disc2 Vendor pn 'vendor pn extension 'name B.F.E Srlnotes Globe Valve OS and Y Cl bolted bonnet Flanged RF to Stem Cr13 Disc Cr13 Seat Cr13 Trim Body and trim material in C.S. Material certificate to EN 10204-3.1 or equal. Size 1" | Jegan | Rafeek | QA Saved
1/24/2023 6:10:51 AM | QCM100004017 |  | disc1:GLOBE VALVE 1 ",150# A105N,RF,disc2:Vendor pn:'vendor pn extension:'name:B.F.E Srlnotes:Globe Valve,OS and Y ,Cl: 150, bolted bonnet,Flanged RF to A105N Stem:Cr13,Disc:Cr13,Seat:Cr13,Trim:1 Body and trim material in C.S. ASTM A105N Material certificate to EN 10204-3.1 or equal. Size:1" |  | VALVE | GLOBE | MAT, STEM | ASTM A105 |  | No | 18 |  | 40141611 |  |  | 0 |  |  | 0 | [5 empty] | disc1 " 150# RF disc2 Vendor pn 'vendor pn extension 'name B.F.E Srlnotes Globe Valve OS and Y Cl bolted bonnet Flanged RF to Stem Cr13 Disc Cr13 Seat Cr13 Trim Body and trim material in C.S. Material certificate to EN 10204-3.1 or equal. Size 1" | Jegan | Rafeek | QA Saved
1/24/2023 6:10:51 AM | QCM100004017 |  | disc1:GLOBE VALVE 1 ",150# A105N,RF,disc2:Vendor pn:'vendor pn extension:'name:B.F.E Srlnotes:Globe Valve,OS and Y ,Cl: 150, bolted bonnet,Flanged RF to A105N Stem:Cr13,Disc:Cr13,Seat:Cr13,Trim:1 Body and trim material in C.S. ASTM A105N Material certificate to EN 10204-3.1 or equal. Size:1" |  | VALVE | GLOBE | STEM DESIGN | OUTSIDE SCREW AND YOKE |  | No | 19 |  | 40141611 |  |  | 0 |  |  | 0 | [5 empty] | disc1 " 150# RF disc2 Vendor pn 'vendor pn extension 'name B.F.E Srlnotes Globe Valve OS and Y Cl bolted bonnet Flanged RF to Stem Cr13 Disc Cr13 Seat Cr13 Trim Body and trim material in C.S. Material certificate to EN 10204-3.1 or equal. Size 1" | Jegan | Rafeek | QA Saved
1/24/2023 6:10:51 AM | QCM100004017 |  | disc1:GLOBE VALVE 1 ",150# A105N,RF,disc2:Vendor pn:'vendor pn extension:'name:B.F.E Srlnotes:Globe Valve,OS and Y ,Cl: 150, bolted bonnet,Flanged RF to A105N Stem:Cr13,Disc:Cr13,Seat:Cr13,Trim:1 Body and trim material in C.S. ASTM A105N Material certificate to EN 10204-3.1 or equal. Size:1" |  | VALVE | GLOBE | MAT SPEC, SEAT FACING | 13CR |  | No | 20 |  | 40141611 |  |  | 0 |  |  | 0 | [5 empty] | disc1 " 150# RF disc2 Vendor pn 'vendor pn extension 'name B.F.E Srlnotes Globe Valve OS and Y Cl bolted bonnet Flanged RF to Stem Cr13 Disc Cr13 Seat Cr13 Trim Body and trim material in C.S. Material certificate to EN 10204-3.1 or equal. Size 1" | Jegan | Rafeek | QA Saved
1/24/2023 6:10:51 AM | QCM100004017 |  | disc1:GLOBE VALVE 1 ",150# A105N,RF,disc2:Vendor pn:'vendor pn extension:'name:B.F.E Srlnotes:Globe Valve,OS and Y ,Cl: 150, bolted bonnet,Flanged RF to A105N Stem:Cr13,Disc:Cr13,Seat:Cr13,Trim:1 Body and trim material in C.S. ASTM A105N Material certificate to EN 10204-3.1 or equal. Size:1" |  | VALVE | GLOBE | MAT SPEC, BACK SEAT FACING |  |  | No | 21 |  | 40141611 |  |  | 0 |  |  | 0 | [5 empty] | disc1 " 150# RF disc2 Vendor pn 'vendor pn extension 'name B.F.E Srlnotes Globe Valve OS and Y Cl bolted bonnet Flanged RF to Stem Cr13 Disc Cr13 Seat Cr13 Trim Body and trim material in C.S. Material certificate to EN 10204-3.1 or equal. Size 1" | Jegan | Rafeek | QA Saved
1/24/2023 6:10:51 AM | QCM100004017 |  | disc1:GLOBE VALVE 1 ",150# A105N,RF,disc2:Vendor pn:'vendor pn extension:'name:B.F.E Srlnotes:Globe Valve,OS and Y ,Cl: 150, bolted bonnet,Flanged RF to A105N Stem:Cr13,Disc:Cr13,Seat:Cr13,Trim:1 Body and trim material in C.S. ASTM A105N Material certificate to EN 10204-3.1 or equal. Size:1" |  | VALVE | GLOBE | MAT SPEC, PRESSURE SEAL |  |  | No | 22 |  | 40141611 |  |  | 0 |  |  | 0 | [5 empty] | disc1 " 150# RF disc2 Vendor pn 'vendor pn extension 'name B.F.E Srlnotes Globe Valve OS and Y Cl bolted bonnet Flanged RF to Stem Cr13 Disc Cr13 Seat Cr13 Trim Body and trim material in C.S. Material certificate to EN 10204-3.1 or equal. Size 1" | Jegan | Rafeek | QA Saved
1/24/2023 6:10:51 AM | QCM100004017 |  | disc1:GLOBE VALVE 1 ",150# A105N,RF,disc2:Vendor pn:'vendor pn extension:'name:B.F.E Srlnotes:Globe Valve,OS and Y ,Cl: 150, bolted bonnet,Flanged RF to A105N Stem:Cr13,Disc:Cr13,Seat:Cr13,Trim:1 Body and trim material in C.S. ASTM A105N Material certificate to EN 10204-3.1 or equal. Size:1" |  | VALVE | GLOBE | MAT SPEC, BOLT/STUD |  |  | No | 23 |  | 40141611 |  |  | 0 |  |  | 0 | [5 empty] | disc1 " 150# RF disc2 Vendor pn 'vendor pn extension 'name B.F.E Srlnotes Globe Valve OS and Y Cl bolted bonnet Flanged RF to Stem Cr13 Disc Cr13 Seat Cr13 Trim Body and trim material in C.S. Material certificate to EN 10204-3.1 or equal. Size 1" | Jegan | Rafeek | QA Saved
1/24/2023 6:10:51 AM | QCM100004017 |  | disc1:GLOBE VALVE 1 ",150# A105N,RF,disc2:Vendor pn:'vendor pn extension:'name:B.F.E Srlnotes:Globe Valve,OS and Y ,Cl: 150, bolted bonnet,Flanged RF to A105N Stem:Cr13,Disc:Cr13,Seat:Cr13,Trim:1 Body and trim material in C.S. ASTM A105N Material certificate to EN 10204-3.1 or equal. Size:1" |  | VALVE | GLOBE | MAT SPEC, NUT |  |  | No | 24 |  | 40141611 |  |  | 0 |  |  | 0 | [5 empty] | disc1 " 150# RF disc2 Vendor pn 'vendor pn extension 'name B.F.E Srlnotes Globe Valve OS and Y Cl bolted bonnet Flanged RF to Stem Cr13 Disc Cr13 Seat Cr13 Trim Body and trim material in C.S. Material certificate to EN 10204-3.1 or equal. Size 1" | Jegan | Rafeek | QA Saved
1/24/2023 6:10:51 AM | QCM100004017 |  | disc1:GLOBE VALVE 1 ",150# A105N,RF,disc2:Vendor pn:'vendor pn extension:'name:B.F.E Srlnotes:Globe Valve,OS and Y ,Cl: 150, bolted bonnet,Flanged RF to A105N Stem:Cr13,Disc:Cr13,Seat:Cr13,Trim:1 Body and trim material in C.S. ASTM A105N Material certificate to EN 10204-3.1 or equal. Size:1" |  | VALVE | GLOBE | API STANDARD |  |  | No | 25 |  | 40141611 |  |  | 0 |  |  | 0 | [5 empty] | disc1 " 150# RF disc2 Vendor pn 'vendor pn extension 'name B.F.E Srlnotes Globe Valve OS and Y Cl bolted bonnet Flanged RF to Stem Cr13 Disc Cr13 Seat Cr13 Trim Body and trim material in C.S. Material certificate to EN 10204-3.1 or equal. Size 1" | Jegan | Rafeek | QA Saved
1/24/2023 6:10:51 AM | QCM100004017 |  | disc1:GLOBE VALVE 1 ",150# A105N,RF,disc2:Vendor pn:'vendor pn extension:'name:B.F.E Srlnotes:Globe Valve,OS and Y ,Cl: 150, bolted bonnet,Flanged RF to A105N Stem:Cr13,Disc:Cr13,Seat:Cr13,Trim:1 Body and trim material in C.S. ASTM A105N Material certificate to EN 10204-3.1 or equal. Size:1" |  | VALVE | GLOBE | DESIGN SPEC, F TO F (E TO E) |  |  | No | 26 |  | 40141611 |  |  | 0 |  |  | 0 | [5 empty] | disc1 " 150# RF disc2 Vendor pn 'vendor pn extension 'name B.F.E Srlnotes Globe Valve OS and Y Cl bolted bonnet Flanged RF to Stem Cr13 Disc Cr13 Seat Cr13 Trim Body and trim material in C.S. Material certificate to EN 10204-3.1 or equal. Size 1" | Jegan | Rafeek | QA Saved
1/24/2023 6:10:51 AM | QCM100004017 |  | disc1:GLOBE VALVE 1 ",150# A105N,RF,disc2:Vendor pn:'vendor pn extension:'name:B.F.E Srlnotes:Globe Valve,OS and Y ,Cl: 150, bolted bonnet,Flanged RF to A105N Stem:Cr13,Disc:Cr13,Seat:Cr13,Trim:1 Body and trim material in C.S. ASTM A105N Material certificate to EN 10204-3.1 or equal. Size:1" |  | VALVE | GLOBE | DESIGN SPEC, END FLANGE |  |  | No | 27 |  | 40141611 |  |  | 0 |  |  | 0 | [5 empty] | disc1 " 150# RF disc2 Vendor pn 'vendor pn extension 'name B.F.E Srlnotes Globe Valve OS and Y Cl bolted bonnet Flanged RF to Stem Cr13 Disc Cr13 Seat Cr13 Trim Body and trim material in C.S. Material certificate to EN 10204-3.1 or equal. Size 1" | Jegan | Rafeek | QA Saved
1/24/2023 6:10:51 AM | QCM100004017 |  | disc1:GLOBE VALVE 1 ",150# A105N,RF,disc2:Vendor pn:'vendor pn extension:'name:B.F.E Srlnotes:Globe Valve,OS and Y ,Cl: 150, bolted bonnet,Flanged RF to A105N Stem:Cr13,Disc:Cr13,Seat:Cr13,Trim:1 Body and trim material in C.S. ASTM A105N Material certificate to EN 10204-3.1 or equal. Size:1" |  | VALVE | GLOBE | DESIGN SPEC, END CONNECTION | ANSI B16.5 |  | No | 28 |  | 40141611 |  |  | 0 |  |  | 0 | [5 empty] | disc1 " 150# RF disc2 Vendor pn 'vendor pn extension 'name B.F.E Srlnotes Globe Valve OS and Y Cl bolted bonnet Flanged RF to Stem Cr13 Disc Cr13 Seat Cr13 Trim Body and trim material in C.S. Material certificate to EN 10204-3.1 or equal. Size 1" | Jegan | Rafeek | QA Saved
1/24/2023 6:10:51 AM | QCM100004017 |  | disc1:GLOBE VALVE 1 ",150# A105N,RF,disc2:Vendor pn:'vendor pn extension:'name:B.F.E Srlnotes:Globe Valve,OS and Y ,Cl: 150, bolted bonnet,Flanged RF to A105N Stem:Cr13,Disc:Cr13,Seat:Cr13,Trim:1 Body and trim material in C.S. ASTM A105N Material certificate to EN 10204-3.1 or equal. Size:1" |  | VALVE | GLOBE | WALL THICKNESS |  |  | No | 29 |  | 40141611 |  |  | 0 |  |  | 0 | [5 empty] | disc1 " 150# RF disc2 Vendor pn 'vendor pn extension 'name B.F.E Srlnotes Globe Valve OS and Y Cl bolted bonnet Flanged RF to Stem Cr13 Disc Cr13 Seat Cr13 Trim Body and trim material in C.S. Material certificate to EN 10204-3.1 or equal. Size 1" | Jegan | Rafeek | QA Saved
1/24/2023 6:10:51 AM | QCM100004017 |  | disc1:GLOBE VALVE 1 ",150# A105N,RF,disc2:Vendor pn:'vendor pn extension:'name:B.F.E Srlnotes:Globe Valve,OS and Y ,Cl: 150, bolted bonnet,Flanged RF to A105N Stem:Cr13,Disc:Cr13,Seat:Cr13,Trim:1 Body and trim material in C.S. ASTM A105N Material certificate to EN 10204-3.1 or equal. Size:1" |  | VALVE | GLOBE | MAT, GLAND PACKING-STEM |  |  | No | 30 |  | 40141611 |  |  | 0 |  |  | 0 | [5 empty] | disc1 " 150# RF disc2 Vendor pn 'vendor pn extension 'name B.F.E Srlnotes Globe Valve OS and Y Cl bolted bonnet Flanged RF to Stem Cr13 Disc Cr13 Seat Cr13 Trim Body and trim material in C.S. Material certificate to EN 10204-3.1 or equal. Size 1" | Jegan | Rafeek | QA Saved
1/24/2023 6:10:51 AM | QCM100004017 |  | disc1:GLOBE VALVE 1 ",150# A105N,RF,disc2:Vendor pn:'vendor pn extension:'name:B.F.E Srlnotes:Globe Valve,OS and Y ,Cl: 150, bolted bonnet,Flanged RF to A105N Stem:Cr13,Disc:Cr13,Seat:Cr13,Trim:1 Body and trim material in C.S. ASTM A105N Material certificate to EN 10204-3.1 or equal. Size:1" |  | VALVE | GLOBE | SERVICE |  |  | No | 31 |  | 40141611 |  |  | 0 |  |  | 0 | [5 empty] | disc1 " 150# RF disc2 Vendor pn 'vendor pn extension 'name B.F.E Srlnotes Globe Valve OS and Y Cl bolted bonnet Flanged RF to Stem Cr13 Disc Cr13 Seat Cr13 Trim Body and trim material in C.S. Material certificate to EN 10204-3.1 or equal. Size 1" | Jegan | Rafeek | QA Saved
1/24/2023 6:10:51 AM | QCM100004017 |  | disc1:GLOBE VALVE 1 ",150# A105N,RF,disc2:Vendor pn:'vendor pn extension:'name:B.F.E Srlnotes:Globe Valve,OS and Y ,Cl: 150, bolted bonnet,Flanged RF to A105N Stem:Cr13,Disc:Cr13,Seat:Cr13,Trim:1 Body and trim material in C.S. ASTM A105N Material certificate to EN 10204-3.1 or equal. Size:1" |  | VALVE | GLOBE | INSPECTION CERTIFICATE |  |  | No | 32 |  | 40141611 |  |  | 0 |  |  | 0 | [5 empty] | disc1 " 150# RF disc2 Vendor pn 'vendor pn extension 'name B.F.E Srlnotes Globe Valve OS and Y Cl bolted bonnet Flanged RF to Stem Cr13 Disc Cr13 Seat Cr13 Trim Body and trim material in C.S. Material certificate to EN 10204-3.1 or equal. Size 1" | Jegan | Rafeek | QA Saved
1/24/2023 6:10:51 AM | QCM100004018 |  | disc1:GLOBE VALVE 1/2" 600# A105N,RF,disc2:Vendor pn:'vendor pn extension:'name:B.F.E Srlnotes:Globe Valve 600 # ,OS and Y BB RB, A105N, RF, Matl:CS Stem:CR13,Disc:CR13,Seat:CR13,Trim:1 stem-pk: graph,mat cond. ASTM-A105N, tech. cond ANSI B16.34,insp. cert. 3.1 acc. to EN 10204 Size: 1/2" |  | VALVE | GLOBE | TYPE OF END CONNECTION | FLANGED |  | Yes | 1 | DESIGN SPEC: ANSI B16.34 | 40141611 |  |  | 0 |  |  | 0 |  |  |  | TOOL-REMARK: PROVIDE CATALOGUER-REMARK: |  | disc1 1/2" 600# disc2 Vendor pn 'vendor pn extension 'name B.F.E Srlnotes Globe Valve # OS and Y BB RB Matl Stem CR13 Disc CR13 Seat CR13 Trim 1 stem-pk graph mat cond. ASTM-A105N tech. cond insp. cert. 3.1 acc. to EN 10204 Size 1/2" | Jegan | Rafeek | QA Saved
1/24/2023 6:10:51 AM | QCM100004018 |  | disc1:GLOBE VALVE 1/2" 600# A105N,RF,disc2:Vendor pn:'vendor pn extension:'name:B.F.E Srlnotes:Globe Valve 600 # ,OS and Y BB RB, A105N, RF, Matl:CS Stem:CR13,Disc:CR13,Seat:CR13,Trim:1 stem-pk: graph,mat cond. ASTM-A105N, tech. cond ANSI B16.34,insp. cert. 3.1 acc. to EN 10204 Size: 1/2" |  | VALVE | GLOBE | MAT SPEC, BODY | ASTM A105N |  | Yes | 2 | DESIGN SPEC: ANSI B16.34 | 40141611 |  |  | 0 |  |  | 0 |  |  |  | TOOL-REMARK: PROVIDE CATALOGUER-REMARK: |  | disc1 1/2" 600# disc2 Vendor pn 'vendor pn extension 'name B.F.E Srlnotes Globe Valve # OS and Y BB RB Matl Stem CR13 Disc CR13 Seat CR13 Trim 1 stem-pk graph mat cond. ASTM-A105N tech. cond insp. cert. 3.1 acc. to EN 10204 Size 1/2" | Jegan | Rafeek | QA Saved
1/24/2023 6:10:51 AM | QCM100004018 |  | disc1:GLOBE VALVE 1/2" 600# A105N,RF,disc2:Vendor pn:'vendor pn extension:'name:B.F.E Srlnotes:Globe Valve 600 # ,OS and Y BB RB, A105N, RF, Matl:CS Stem:CR13,Disc:CR13,Seat:CR13,Trim:1 stem-pk: graph,mat cond. ASTM-A105N, tech. cond ANSI B16.34,insp. cert. 3.1 acc. to EN 10204 Size: 1/2" |  | VALVE | GLOBE | PRESSURE RATING | CLASS 600 |  | Yes | 3 | DESIGN SPEC: ANSI B16.34 | 40141611 |  |  | 0 |  |  | 0 |  |  |  | TOOL-REMARK: PROVIDE CATALOGUER-REMARK: |  | disc1 1/2" 600# disc2 Vendor pn 'vendor pn extension 'name B.F.E Srlnotes Globe Valve # OS and Y BB RB Matl Stem CR13 Disc CR13 Seat CR13 Trim 1 stem-pk graph mat cond. ASTM-A105N tech. cond insp. cert. 3.1 acc. to EN 10204 Size 1/2" | Jegan | Rafeek | QA Saved
1/24/2023 6:10:51 AM | QCM100004018 |  | disc1:GLOBE VALVE 1/2" 600# A105N,RF,disc2:Vendor pn:'vendor pn extension:'name:B.F.E Srlnotes:Globe Valve 600 # ,OS and Y BB RB, A105N, RF, Matl:CS Stem:CR13,Disc:CR13,Seat:CR13,Trim:1 stem-pk: graph,mat cond. ASTM-A105N, tech. cond ANSI B16.34,insp. cert. 3.1 acc. to EN 10204 Size: 1/2" |  | VALVE | GLOBE | NOMINAL SIZE | 1/2 | IN | Yes | 4 | DESIGN SPEC: ANSI B16.34 | 40141611 |  |  | 0 |  |  | 0 |  |  |  | TOOL-REMARK: PROVIDE CATALOGUER-REMARK: |  | disc1 1/2" 600# disc2 Vendor pn 'vendor pn extension 'name B.F.E Srlnotes Globe Valve # OS and Y BB RB Matl Stem CR13 Disc CR13 Seat CR13 Trim 1 stem-pk graph mat cond. ASTM-A105N tech. cond insp. cert. 3.1 acc. to EN 10204 Size 1/2" | Jegan | Rafeek | QA Saved
1/24/2023 6:10:51 AM | QCM100004018 |  | disc1:GLOBE VALVE 1/2" 600# A105N,RF,disc2:Vendor pn:'vendor pn extension:'name:B.F.E Srlnotes:Globe Valve 600 # ,OS and Y BB RB, A105N, RF, Matl:CS Stem:CR13,Disc:CR13,Seat:CR13,Trim:1 stem-pk: graph,mat cond. ASTM-A105N, tech. cond ANSI B16.34,insp. cert. 3.1 acc. to EN 10204 Size: 1/2" |  | VALVE | GLOBE | SCHEDULE NUMBER |  |  | No | 5 | DESIGN SPEC: ANSI B16.34 | 40141611 |  |  | 0 |  |  | 0 |  |  |  | TOOL-REMARK: PROVIDE CATALOGUER-REMARK: |  | disc1 1/2" 600# disc2 Vendor pn 'vendor pn extension 'name B.F.E Srlnotes Globe Valve # OS and Y BB RB Matl Stem CR13 Disc CR13 Seat CR13 Trim 1 stem-pk graph mat cond. ASTM-A105N tech. cond insp. cert. 3.1 acc. to EN 10204 Size 1/2" | Jegan | Rafeek | QA Saved
1/24/2023 6:10:51 AM | QCM100004018 |  | disc1:GLOBE VALVE 1/2" 600# A105N,RF,disc2:Vendor pn:'vendor pn extension:'name:B.F.E Srlnotes:Globe Valve 600 # ,OS and Y BB RB, A105N, RF, Matl:CS Stem:CR13,Disc:CR13,Seat:CR13,Trim:1 stem-pk: graph,mat cond. ASTM-A105N, tech. cond ANSI B16.34,insp. cert. 3.1 acc. to EN 10204 Size: 1/2" |  | VALVE | GLOBE | MAT, TRIM | ASTM A105N CS |  | No | 6 | DESIGN SPEC: ANSI B16.34 | 40141611 |  |  | 0 |  |  | 0 |  |  |  | TOOL-REMARK: PROVIDE CATALOGUER-REMARK: |  | disc1 1/2" 600# disc2 Vendor pn 'vendor pn extension 'name B.F.E Srlnotes Globe Valve # OS and Y BB RB Matl Stem CR13 Disc CR13 Seat CR13 Trim 1 stem-pk graph mat cond. ASTM-A105N tech. cond insp. cert. 3.1 acc. to EN 10204 Size 1/2" | Jegan | Rafeek | QA Saved
1/24/2023 6:10:51 AM | QCM100004018 |  | disc1:GLOBE VALVE 1/2" 600# A105N,RF,disc2:Vendor pn:'vendor pn extension:'name:B.F.E Srlnotes:Globe Valve 600 # ,OS and Y BB RB, A105N, RF, Matl:CS Stem:CR13,Disc:CR13,Seat:CR13,Trim:1 stem-pk: graph,mat cond. ASTM-A105N, tech. cond ANSI B16.34,insp. cert. 3.1 acc. to EN 10204 Size: 1/2" |  | VALVE | GLOBE | TRIM NUMBER | NUMBER-1 |  | No | 7 | DESIGN SPEC: ANSI B16.34 | 40141611 |  |  | 0 |  |  | 0 |  |  |  | TOOL-REMARK: PROVIDE CATALOGUER-REMARK: |  | disc1 1/2" 600# disc2 Vendor pn 'vendor pn extension 'name B.F.E Srlnotes Globe Valve # OS and Y BB RB Matl Stem CR13 Disc CR13 Seat CR13 Trim 1 stem-pk graph mat cond. ASTM-A105N tech. cond insp. cert. 3.1 acc. to EN 10204 Size 1/2" | Jegan | Rafeek | QA Saved
1/24/2023 6:10:51 AM | QCM100004018 |  | disc1:GLOBE VALVE 1/2" 600# A105N,RF,disc2:Vendor pn:'vendor pn extension:'name:B.F.E Srlnotes:Globe Valve 600 # ,OS and Y BB RB, A105N, RF, Matl:CS Stem:CR13,Disc:CR13,Seat:CR13,Trim:1 stem-pk: graph,mat cond. ASTM-A105N, tech. cond ANSI B16.34,insp. cert. 3.1 acc. to EN 10204 Size: 1/2" |  | VALVE | GLOBE | MATERIAL TEST CERTIFICATE |  |  | No | 8 | DESIGN SPEC: ANSI B16.34 | 40141611 |  |  | 0 |  |  | 0 |  |  |  | TOOL-REMARK: PROVIDE CATALOGUER-REMARK: |  | disc1 1/2" 600# disc2 Vendor pn 'vendor pn extension 'name B.F.E Srlnotes Globe Valve # OS and Y BB RB Matl Stem CR13 Disc CR13 Seat CR13 Trim 1 stem-pk graph mat cond. ASTM-A105N tech. cond insp. cert. 3.1 acc. to EN 10204 Size 1/2" | Jegan | Rafeek | QA Saved
1/24/2023 6:10:51 AM | QCM100004018 |  | disc1:GLOBE VALVE 1/2" 600# A105N,RF,disc2:Vendor pn:'vendor pn extension:'name:B.F.E Srlnotes:Globe Valve 600 # ,OS and Y BB RB, A105N, RF, Matl:CS Stem:CR13,Disc:CR13,Seat:CR13,Trim:1 stem-pk: graph,mat cond. ASTM-A105N, tech. cond ANSI B16.34,insp. cert. 3.1 acc. to EN 10204 Size: 1/2" |  | VALVE | GLOBE | TYPE OF FACE | RAISED |  | No | 9 | DESIGN SPEC: ANSI B16.34 | 40141611 |  |  | 0 |  |  | 0 |  |  |  | TOOL-REMARK: PROVIDE CATALOGUER-REMARK: |  | disc1 1/2" 600# disc2 Vendor pn 'vendor pn extension 'name B.F.E Srlnotes Globe Valve # OS and Y BB RB Matl Stem CR13 Disc CR13 Seat CR13 Trim 1 stem-pk graph mat cond. ASTM-A105N tech. cond insp. cert. 3.1 acc. to EN 10204 Size 1/2" | Jegan | Rafeek | QA Saved
1/24/2023 6:10:51 AM | QCM100004018 |  | disc1:GLOBE VALVE 1/2" 600# A105N,RF,disc2:Vendor pn:'vendor pn extension:'name:B.F.E Srlnotes:Globe Valve 600 # ,OS and Y BB RB, A105N, RF, Matl:CS Stem:CR13,Disc:CR13,Seat:CR13,Trim:1 stem-pk: graph,mat cond. ASTM-A105N, tech. cond ANSI B16.34,insp. cert. 3.1 acc. to EN 10204 Size: 1/2" |  | VALVE | GLOBE | TYPE OF CLOSURE MEMBER |  |  | No | 10 | DESIGN SPEC: ANSI B16.34 | 40141611 |  |  | 0 |  |  | 0 |  |  |  | TOOL-REMARK: PROVIDE CATALOGUER-REMARK: |  | disc1 1/2" 600# disc2 Vendor pn 'vendor pn extension 'name B.F.E Srlnotes Globe Valve # OS and Y BB RB Matl Stem CR13 Disc CR13 Seat CR13 Trim 1 stem-pk graph mat cond. ASTM-A105N tech. cond insp. cert. 3.1 acc. to EN 10204 Size 1/2" | Jegan | Rafeek | QA Saved
1/24/2023 6:10:51 AM | QCM100004018 |  | disc1:GLOBE VALVE 1/2" 600# A105N,RF,disc2:Vendor pn:'vendor pn extension:'name:B.F.E Srlnotes:Globe Valve 600 # ,OS and Y BB RB, A105N, RF, Matl:CS Stem:CR13,Disc:CR13,Seat:CR13,Trim:1 stem-pk: graph,mat cond. ASTM-A105N, tech. cond ANSI B16.34,insp. cert. 3.1 acc. to EN 10204 Size: 1/2" |  | VALVE | GLOBE | TYPE OF BORE | REDUCED |  | No | 11 | DESIGN SPEC: ANSI B16.34 | 40141611 |  |  | 0 |  |  | 0 |  |  |  | TOOL-REMARK: PROVIDE CATALOGUER-REMARK: |  | disc1 1/2" 600# disc2 Vendor pn 'vendor pn extension 'name B.F.E Srlnotes Globe Valve # OS and Y BB RB Matl Stem CR13 Disc CR13 Seat CR13 Trim 1 stem-pk graph mat cond. ASTM-A105N tech. cond insp. cert. 3.1 acc. to EN 10204 Size 1/2" | Jegan | Rafeek | QA Saved
1/24/2023 6:10:51 AM | QCM100004018 |  | disc1:GLOBE VALVE 1/2" 600# A105N,RF,disc2:Vendor pn:'vendor pn extension:'name:B.F.E Srlnotes:Globe Valve 600 # ,OS and Y BB RB, A105N, RF, Matl:CS Stem:CR13,Disc:CR13,Seat:CR13,Trim:1 stem-pk: graph,mat cond. ASTM-A105N, tech. cond ANSI B16.34,insp. cert. 3.1 acc. to EN 10204 Size: 1/2" |  | VALVE | GLOBE | TYPE OF BONNET/COVER | BOLTED |  | No | 12 | DESIGN SPEC: ANSI B16.34 | 40141611 |  |  | 0 |  |  | 0 |  |  |  | TOOL-REMARK: PROVIDE CATALOGUER-REMARK: |  | disc1 1/2" 600# disc2 Vendor pn 'vendor pn extension 'name B.F.E Srlnotes Globe Valve # OS and Y BB RB Matl Stem CR13 Disc CR13 Seat CR13 Trim 1 stem-pk graph mat cond. ASTM-A105N tech. cond insp. cert. 3.1 acc. to EN 10204 Size 1/2" | Jegan | Rafeek | QA Saved
1/24/2023 6:10:51 AM | QCM100004018 |  | disc1:GLOBE VALVE 1/2" 600# A105N,RF,disc2:Vendor pn:'vendor pn extension:'name:B.F.E Srlnotes:Globe Valve 600 # ,OS and Y BB RB, A105N, RF, Matl:CS Stem:CR13,Disc:CR13,Seat:CR13,Trim:1 stem-pk: graph,mat cond. ASTM-A105N, tech. cond ANSI B16.34,insp. cert. 3.1 acc. to EN 10204 Size: 1/2" |  | VALVE | GLOBE | TYPE OF STEM |  |  | No | 13 | DESIGN SPEC: ANSI B16.34 | 40141611 |  |  | 0 |  |  | 0 |  |  |  | TOOL-REMARK: PROVIDE CATALOGUER-REMARK: |  | disc1 1/2" 600# disc2 Vendor pn 'vendor pn extension 'name B.F.E Srlnotes Globe Valve # OS and Y BB RB Matl Stem CR13 Disc CR13 Seat CR13 Trim 1 stem-pk graph mat cond. ASTM-A105N tech. cond insp. cert. 3.1 acc. to EN 10204 Size 1/2" | Jegan | Rafeek | QA Saved
1/24/2023 6:10:51 AM | QCM100004018 |  | disc1:GLOBE VALVE 1/2" 600# A105N,RF,disc2:Vendor pn:'vendor pn extension:'name:B.F.E Srlnotes:Globe Valve 600 # ,OS and Y BB RB, A105N, RF, Matl:CS Stem:CR13,Disc:CR13,Seat:CR13,Trim:1 stem-pk: graph,mat cond. ASTM-A105N, tech. cond ANSI B16.34,insp. cert. 3.1 acc. to EN 10204 Size: 1/2" |  | VALVE | GLOBE | TYPE OF SEAT |  |  | No | 14 | DESIGN SPEC: ANSI B16.34 | 40141611 |  |  | 0 |  |  | 0 |  |  |  | TOOL-REMARK: PROVIDE CATALOGUER-REMARK: |  | disc1 1/2" 600# disc2 Vendor pn 'vendor pn extension 'name B.F.E Srlnotes Globe Valve # OS and Y BB RB Matl Stem CR13 Disc CR13 Seat CR13 Trim 1 stem-pk graph mat cond. ASTM-A105N tech. cond insp. cert. 3.1 acc. to EN 10204 Size 1/2" | Jegan | Rafeek | QA Saved
1/24/2023 6:10:51 AM | QCM100004018 |  | disc1:GLOBE VALVE 1/2" 600# A105N,RF,disc2:Vendor pn:'vendor pn extension:'name:B.F.E Srlnotes:Globe Valve 600 # ,OS and Y BB RB, A105N, RF, Matl:CS Stem:CR13,Disc:CR13,Seat:CR13,Trim:1 stem-pk: graph,mat cond. ASTM-A105N, tech. cond ANSI B16.34,insp. cert. 3.1 acc. to EN 10204 Size: 1/2" |  | VALVE | GLOBE | MAT, BODY | CARBON STEEL |  | No | 15 | DESIGN SPEC: ANSI B16.34 | 40141611 |  |  | 0 |  |  | 0 |  |  |  | TOOL-REMARK: PROVIDE CATALOGUER-REMARK: |  | disc1 1/2" 600# disc2 Vendor pn 'vendor pn extension 'name B.F.E Srlnotes Globe Valve # OS and Y BB RB Matl Stem CR13 Disc CR13 Seat CR13 Trim 1 stem-pk graph mat cond. ASTM-A105N tech. cond insp. cert. 3.1 acc. to EN 10204 Size 1/2" | Jegan | Rafeek | QA Saved
1/24/2023 6:10:51 AM | QCM100004018 |  | disc1:GLOBE VALVE 1/2" 600# A105N,RF,disc2:Vendor pn:'vendor pn extension:'name:B.F.E Srlnotes:Globe Valve 600 # ,OS and Y BB RB, A105N, RF, Matl:CS Stem:CR13,Disc:CR13,Seat:CR13,Trim:1 stem-pk: graph,mat cond. ASTM-A105N, tech. cond ANSI B16.34,insp. cert. 3.1 acc. to EN 10204 Size: 1/2" |  | VALVE | GLOBE | MAT SPEC, BONNET | ASTM A105N |  | No | 16 | DESIGN SPEC: ANSI B16.34 | 40141611 |  |  | 0 |  |  | 0 |  |  |  | TOOL-REMARK: PROVIDE CATALOGUER-REMARK: |  | disc1 1/2" 600# disc2 Vendor pn 'vendor pn extension 'name B.F.E Srlnotes Globe Valve # OS and Y BB RB Matl Stem CR13 Disc CR13 Seat CR13 Trim 1 stem-pk graph mat cond. ASTM-A105N tech. cond insp. cert. 3.1 acc. to EN 10204 Size 1/2" | Jegan | Rafeek | QA Saved
1/24/2023 6:10:51 AM | QCM100004018 |  | disc1:GLOBE VALVE 1/2" 600# A105N,RF,disc2:Vendor pn:'vendor pn extension:'name:B.F.E Srlnotes:Globe Valve 600 # ,OS and Y BB RB, A105N, RF, Matl:CS Stem:CR13,Disc:CR13,Seat:CR13,Trim:1 stem-pk: graph,mat cond. ASTM-A105N, tech. cond ANSI B16.34,insp. cert. 3.1 acc. to EN 10204 Size: 1/2" |  | VALVE | GLOBE | MAT, BONNET | CARBON STEEL |  | No | 17 | DESIGN SPEC: ANSI B16.34 | 40141611 |  |  | 0 |  |  | 0 |  |  |  | TOOL-REMARK: PROVIDE CATALOGUER-REMARK: |  | disc1 1/2" 600# disc2 Vendor pn 'vendor pn extension 'name B.F.E Srlnotes Globe Valve # OS and Y BB RB Matl Stem CR13 Disc CR13 Seat CR13 Trim 1 stem-pk graph mat cond. ASTM-A105N tech. cond insp. cert. 3.1 acc. to EN 10204 Size 1/2" | Jegan | Rafeek | QA Saved
1/24/2023 6:10:51 AM | QCM100004018 |  | disc1:GLOBE VALVE 1/2" 600# A105N,RF,disc2:Vendor pn:'vendor pn extension:'name:B.F.E Srlnotes:Globe Valve 600 # ,OS and Y BB RB, A105N, RF, Matl:CS Stem:CR13,Disc:CR13,Seat:CR13,Trim:1 stem-pk: graph,mat cond. ASTM-A105N, tech. cond ANSI B16.34,insp. cert. 3.1 acc. to EN 10204 Size: 1/2" |  | VALVE | GLOBE | MAT, STEM | 13CR |  | No | 18 | DESIGN SPEC: ANSI B16.34 | 40141611 |  |  | 0 |  |  | 0 |  |  |  | TOOL-REMARK: PROVIDE CATALOGUER-REMARK: |  | disc1 1/2" 600# disc2 Vendor pn 'vendor pn extension 'name B.F.E Srlnotes Globe Valve # OS and Y BB RB Matl Stem CR13 Disc CR13 Seat CR13 Trim 1 stem-pk graph mat cond. ASTM-A105N tech. cond insp. cert. 3.1 acc. to EN 10204 Size 1/2" | Jegan | Rafeek | QA Saved
1/24/2023 6:10:51 AM | QCM100004018 |  | disc1:GLOBE VALVE 1/2" 600# A105N,RF,disc2:Vendor pn:'vendor pn extension:'name:B.F.E Srlnotes:Globe Valve 600 # ,OS and Y BB RB, A105N, RF, Matl:CS Stem:CR13,Disc:CR13,Seat:CR13,Trim:1 stem-pk: graph,mat cond. ASTM-A105N, tech. cond ANSI B16.34,insp. cert. 3.1 acc. to EN 10204 Size: 1/2" |  | VALVE | GLOBE | STEM DESIGN | OUTSIDE SCREW AND YOKE |  | No | 19 | DESIGN SPEC: ANSI B16.34 | 40141611 |  |  | 0 |  |  | 0 |  |  |  | TOOL-REMARK: PROVIDE CATALOGUER-REMARK: |  | disc1 1/2" 600# disc2 Vendor pn 'vendor pn extension 'name B.F.E Srlnotes Globe Valve # OS and Y BB RB Matl Stem CR13 Disc CR13 Seat CR13 Trim 1 stem-pk graph mat cond. ASTM-A105N tech. cond insp. cert. 3.1 acc. to EN 10204 Size 1/2" | Jegan | Rafeek | QA Saved
1/24/2023 6:10:51 AM | QCM100004018 |  | disc1:GLOBE VALVE 1/2" 600# A105N,RF,disc2:Vendor pn:'vendor pn extension:'name:B.F.E Srlnotes:Globe Valve 600 # ,OS and Y BB RB, A105N, RF, Matl:CS Stem:CR13,Disc:CR13,Seat:CR13,Trim:1 stem-pk: graph,mat cond. ASTM-A105N, tech. cond ANSI B16.34,insp. cert. 3.1 acc. to EN 10204 Size: 1/2" |  | VALVE | GLOBE | MAT SPEC, SEAT FACING | 13CR |  | No | 20 | DESIGN SPEC: ANSI B16.34 | 40141611 |  |  | 0 |  |  | 0 |  |  |  | TOOL-REMARK: PROVIDE CATALOGUER-REMARK: |  | disc1 1/2" 600# disc2 Vendor pn 'vendor pn extension 'name B.F.E Srlnotes Globe Valve # OS and Y BB RB Matl Stem CR13 Disc CR13 Seat CR13 Trim 1 stem-pk graph mat cond. ASTM-A105N tech. cond insp. cert. 3.1 acc. to EN 10204 Size 1/2" | Jegan | Rafeek | QA Saved
1/24/2023 6:10:51 AM | QCM100004018 |  | disc1:GLOBE VALVE 1/2" 600# A105N,RF,disc2:Vendor pn:'vendor pn extension:'name:B.F.E Srlnotes:Globe Valve 600 # ,OS and Y BB RB, A105N, RF, Matl:CS Stem:CR13,Disc:CR13,Seat:CR13,Trim:1 stem-pk: graph,mat cond. ASTM-A105N, tech. cond ANSI B16.34,insp. cert. 3.1 acc. to EN 10204 Size: 1/2" |  | VALVE | GLOBE | MAT SPEC, BACK SEAT FACING |  |  | No | 21 | DESIGN SPEC: ANSI B16.34 | 40141611 |  |  | 0 |  |  | 0 |  |  |  | TOOL-REMARK: PROVIDE CATALOGUER-REMARK: |  | disc1 1/2" 600# disc2 Vendor pn 'vendor pn extension 'name B.F.E Srlnotes Globe Valve # OS and Y BB RB Matl Stem CR13 Disc CR13 Seat CR13 Trim 1 stem-pk graph mat cond. ASTM-A105N tech. cond insp. cert. 3.1 acc. to EN 10204 Size 1/2" | Jegan | Rafeek | QA Saved
1/24/2023 6:10:51 AM | QCM100004018 |  | disc1:GLOBE VALVE 1/2" 600# A105N,RF,disc2:Vendor pn:'vendor pn extension:'name:B.F.E Srlnotes:Globe Valve 600 # ,OS and Y BB RB, A105N, RF, Matl:CS Stem:CR13,Disc:CR13,Seat:CR13,Trim:1 stem-pk: graph,mat cond. ASTM-A105N, tech. cond ANSI B16.34,insp. cert. 3.1 acc. to EN 10204 Size: 1/2" |  | VALVE | GLOBE | MAT SPEC, PRESSURE SEAL |  |  | No | 22 | DESIGN SPEC: ANSI B16.34 | 40141611 |  |  | 0 |  |  | 0 |  |  |  | TOOL-REMARK: PROVIDE CATALOGUER-REMARK: |  | disc1 1/2" 600# disc2 Vendor pn 'vendor pn extension 'name B.F.E Srlnotes Globe Valve # OS and Y BB RB Matl Stem CR13 Disc CR13 Seat CR13 Trim 1 stem-pk graph mat cond. ASTM-A105N tech. cond insp. cert. 3.1 acc. to EN 10204 Size 1/2" | Jegan | Rafeek | QA Saved
1/24/2023 6:10:51 AM | QCM100004018 |  | disc1:GLOBE VALVE 1/2" 600# A105N,RF,disc2:Vendor pn:'vendor pn extension:'name:B.F.E Srlnotes:Globe Valve 600 # ,OS and Y BB RB, A105N, RF, Matl:CS Stem:CR13,Disc:CR13,Seat:CR13,Trim:1 stem-pk: graph,mat cond. ASTM-A105N, tech. cond ANSI B16.34,insp. cert. 3.1 acc. to EN 10204 Size: 1/2" |  | VALVE | GLOBE | MAT SPEC, BOLT/STUD |  |  | No | 23 | DESIGN SPEC: ANSI B16.34 | 40141611 |  |  | 0 |  |  | 0 |  |  |  | TOOL-REMARK: PROVIDE CATALOGUER-REMARK: |  | disc1 1/2" 600# disc2 Vendor pn 'vendor pn extension 'name B.F.E Srlnotes Globe Valve # OS and Y BB RB Matl Stem CR13 Disc CR13 Seat CR13 Trim 1 stem-pk graph mat cond. ASTM-A105N tech. cond insp. cert. 3.1 acc. to EN 10204 Size 1/2" | Jegan | Rafeek | QA Saved
1/24/2023 6:10:51 AM | QCM100004018 |  | disc1:GLOBE VALVE 1/2" 600# A105N,RF,disc2:Vendor pn:'vendor pn extension:'name:B.F.E Srlnotes:Globe Valve 600 # ,OS and Y BB RB, A105N, RF, Matl:CS Stem:CR13,Disc:CR13,Seat:CR13,Trim:1 stem-pk: graph,mat cond. ASTM-A105N, tech. cond ANSI B16.34,insp. cert. 3.1 acc. to EN 10204 Size: 1/2" |  | VALVE | GLOBE | MAT SPEC, NUT |  |  | No | 24 | DESIGN SPEC: ANSI B16.34 | 40141611 |  |  | 0 |  |  | 0 |  |  |  | TOOL-REMARK: PROVIDE CATALOGUER-REMARK: |  | disc1 1/2" 600# disc2 Vendor pn 'vendor pn extension 'name B.F.E Srlnotes Globe Valve # OS and Y BB RB Matl Stem CR13 Disc CR13 Seat CR13 Trim 1 stem-pk graph mat cond. ASTM-A105N tech. cond insp. cert. 3.1 acc. to EN 10204 Size 1/2" | Jegan | Rafeek | QA Saved
1/24/2023 6:10:51 AM | QCM100004018 |  | disc1:GLOBE VALVE 1/2" 600# A105N,RF,disc2:Vendor pn:'vendor pn extension:'name:B.F.E Srlnotes:Globe Valve 600 # ,OS and Y BB RB, A105N, RF, Matl:CS Stem:CR13,Disc:CR13,Seat:CR13,Trim:1 stem-pk: graph,mat cond. ASTM-A105N, tech. cond ANSI B16.34,insp. cert. 3.1 acc. to EN 10204 Size: 1/2" |  | VALVE | GLOBE | API STANDARD |  |  | No | 25 | DESIGN SPEC: ANSI B16.34 | 40141611 |  |  | 0 |  |  | 0 |  |  |  | TOOL-REMARK: PROVIDE CATALOGUER-REMARK: |  | disc1 1/2" 600# disc2 Vendor pn 'vendor pn extension 'name B.F.E Srlnotes Globe Valve # OS and Y BB RB Matl Stem CR13 Disc CR13 Seat CR13 Trim 1 stem-pk graph mat cond. ASTM-A105N tech. cond insp. cert. 3.1 acc. to EN 10204 Size 1/2" | Jegan | Rafeek | QA Saved
1/24/2023 6:10:51 AM | QCM100004018 |  | disc1:GLOBE VALVE 1/2" 600# A105N,RF,disc2:Vendor pn:'vendor pn extension:'name:B.F.E Srlnotes:Globe Valve 600 # ,OS and Y BB RB, A105N, RF, Matl:CS Stem:CR13,Disc:CR13,Seat:CR13,Trim:1 stem-pk: graph,mat cond. ASTM-A105N, tech. cond ANSI B16.34,insp. cert. 3.1 acc. to EN 10204 Size: 1/2" |  | VALVE | GLOBE | DESIGN SPEC, F TO F (E TO E) |  |  | No | 26 | DESIGN SPEC: ANSI B16.34 | 40141611 |  |  | 0 |  |  | 0 |  |  |  | TOOL-REMARK: PROVIDE CATALOGUER-REMARK: |  | disc1 1/2" 600# disc2 Vendor pn 'vendor pn extension 'name B.F.E Srlnotes Globe Valve # OS and Y BB RB Matl Stem CR13 Disc CR13 Seat CR13 Trim 1 stem-pk graph mat cond. ASTM-A105N tech. cond insp. cert. 3.1 acc. to EN 10204 Size 1/2" | Jegan | Rafeek | QA Saved
1/24/2023 6:10:51 AM | QCM100004018 |  | disc1:GLOBE VALVE 1/2" 600# A105N,RF,disc2:Vendor pn:'vendor pn extension:'name:B.F.E Srlnotes:Globe Valve 600 # ,OS and Y BB RB, A105N, RF, Matl:CS Stem:CR13,Disc:CR13,Seat:CR13,Trim:1 stem-pk: graph,mat cond. ASTM-A105N, tech. cond ANSI B16.34,insp. cert. 3.1 acc. to EN 10204 Size: 1/2" |  | VALVE | GLOBE | DESIGN SPEC, END FLANGE |  |  | No | 27 | DESIGN SPEC: ANSI B16.34 | 40141611 |  |  | 0 |  |  | 0 |  |  |  | TOOL-REMARK: PROVIDE CATALOGUER-REMARK: |  | disc1 1/2" 600# disc2 Vendor pn 'vendor pn extension 'name B.F.E Srlnotes Globe Valve # OS and Y BB RB Matl Stem CR13 Disc CR13 Seat CR13 Trim 1 stem-pk graph mat cond. ASTM-A105N tech. cond insp. cert. 3.1 acc. to EN 10204 Size 1/2" | Jegan | Rafeek | QA Saved
1/24/2023 6:10:51 AM | QCM100004018 |  | disc1:GLOBE VALVE 1/2" 600# A105N,RF,disc2:Vendor pn:'vendor pn extension:'name:B.F.E Srlnotes:Globe Valve 600 # ,OS and Y BB RB, A105N, RF, Matl:CS Stem:CR13,Disc:CR13,Seat:CR13,Trim:1 stem-pk: graph,mat cond. ASTM-A105N, tech. cond ANSI B16.34,insp. cert. 3.1 acc. to EN 10204 Size: 1/2" |  | VALVE | GLOBE | DESIGN SPEC, END CONNECTION | ANSI B16.5 |  | No | 28 | DESIGN SPEC: ANSI B16.34 | 40141611 |  |  | 0 |  |  | 0 |  |  |  | TOOL-REMARK: PROVIDE CATALOGUER-REMARK: |  | disc1 1/2" 600# disc2 Vendor pn 'vendor pn extension 'name B.F.E Srlnotes Globe Valve # OS and Y BB RB Matl Stem CR13 Disc CR13 Seat CR13 Trim 1 stem-pk graph mat cond. ASTM-A105N tech. cond insp. cert. 3.1 acc. to EN 10204 Size 1/2" | Jegan | Rafeek | QA Saved
1/24/2023 6:10:51 AM | QCM100004018 |  | disc1:GLOBE VALVE 1/2" 600# A105N,RF,disc2:Vendor pn:'vendor pn extension:'name:B.F.E Srlnotes:Globe Valve 600 # ,OS and Y BB RB, A105N, RF, Matl:CS Stem:CR13,Disc:CR13,Seat:CR13,Trim:1 stem-pk: graph,mat cond. ASTM-A105N, tech. cond ANSI B16.34,insp. cert. 3.1 acc. to EN 10204 Size: 1/2" |  | VALVE | GLOBE | WALL THICKNESS |  |  | No | 29 | DESIGN SPEC: ANSI B16.34 | 40141611 |  |  | 0 |  |  | 0 |  |  |  | TOOL-REMARK: PROVIDE CATALOGUER-REMARK: |  | disc1 1/2" 600# disc2 Vendor pn 'vendor pn extension 'name B.F.E Srlnotes Globe Valve # OS and Y BB RB Matl Stem CR13 Disc CR13 Seat CR13 Trim 1 stem-pk graph mat cond. ASTM-A105N tech. cond insp. cert. 3.1 acc. to EN 10204 Size 1/2" | Jegan | Rafeek | QA Saved
1/24/2023 6:10:51 AM | QCM100004018 |  | disc1:GLOBE VALVE 1/2" 600# A105N,RF,disc2:Vendor pn:'vendor pn extension:'name:B.F.E Srlnotes:Globe Valve 600 # ,OS and Y BB RB, A105N, RF, Matl:CS Stem:CR13,Disc:CR13,Seat:CR13,Trim:1 stem-pk: graph,mat cond. ASTM-A105N, tech. cond ANSI B16.34,insp. cert. 3.1 acc. to EN 10204 Size: 1/2" |  | VALVE | GLOBE | MAT, GLAND PACKING-STEM |  |  | No | 30 | DESIGN SPEC: ANSI B16.34 | 40141611 |  |  | 0 |  |  | 0 |  |  |  | TOOL-REMARK: PROVIDE CATALOGUER-REMARK: |  | disc1 1/2" 600# disc2 Vendor pn 'vendor pn extension 'name B.F.E Srlnotes Globe Valve # OS and Y BB RB Matl Stem CR13 Disc CR13 Seat CR13 Trim 1 stem-pk graph mat cond. ASTM-A105N tech. cond insp. cert. 3.1 acc. to EN 10204 Size 1/2" | Jegan | Rafeek | QA Saved
1/24/2023 6:10:51 AM | QCM100004018 |  | disc1:GLOBE VALVE 1/2" 600# A105N,RF,disc2:Vendor pn:'vendor pn extension:'name:B.F.E Srlnotes:Globe Valve 600 # ,OS and Y BB RB, A105N, RF, Matl:CS Stem:CR13,Disc:CR13,Seat:CR13,Trim:1 stem-pk: graph,mat cond. ASTM-A105N, tech. cond ANSI B16.34,insp. cert. 3.1 acc. to EN 10204 Size: 1/2" |  | VALVE | GLOBE | SERVICE |  |  | No | 31 | DESIGN SPEC: ANSI B16.34 | 40141611 |  |  | 0 |  |  | 0 |  |  |  | TOOL-REMARK: PROVIDE CATALOGUER-REMARK: |  | disc1 1/2" 600# disc2 Vendor pn 'vendor pn extension 'name B.F.E Srlnotes Globe Valve # OS and Y BB RB Matl Stem CR13 Disc CR13 Seat CR13 Trim 1 stem-pk graph mat cond. ASTM-A105N tech. cond insp. cert. 3.1 acc. to EN 10204 Size 1/2" | Jegan | Rafeek | QA Saved
1/24/2023 6:10:51 AM | QCM100004018 |  | disc1:GLOBE VALVE 1/2" 600# A105N,RF,disc2:Vendor pn:'vendor pn extension:'name:B.F.E Srlnotes:Globe Valve 600 # ,OS and Y BB RB, A105N, RF, Matl:CS Stem:CR13,Disc:CR13,Seat:CR13,Trim:1 stem-pk: graph,mat cond. ASTM-A105N, tech. cond ANSI B16.34,insp. cert. 3.1 acc. to EN 10204 Size: 1/2" |  | VALVE | GLOBE | INSPECTION CERTIFICATE |  |  | No | 32 | DESIGN SPEC: ANSI B16.34 | 40141611 |  |  | 0 |  |  | 0 |  |  |  | TOOL-REMARK: PROVIDE CATALOGUER-REMARK: |  | disc1 1/2" 600# disc2 Vendor pn 'vendor pn extension 'name B.F.E Srlnotes Globe Valve # OS and Y BB RB Matl Stem CR13 Disc CR13 Seat CR13 Trim 1 stem-pk graph mat cond. ASTM-A105N tech. cond insp. cert. 3.1 acc. to EN 10204 Size 1/2" | Jegan | Rafeek | QA Saved
1/24/2023 6:10:51 AM | QCM100004019 |  | disc1:GLOBE VALVE 1/2" 2500# A105N,,disc2:Vendor pn:'vendor pn extension:'name:B.F.E Srlnotes:Globe Valve 2500 # ,Stop Check,BB RJ FB A105N, Stem:CR13,Disc:CR13,Seat:CR13HF,Trim:8,Matl:CS stem-pk: graph,mat cond. ASTM-A105N, tech. cond ANSI B16.34,insp. cert. 3.1 acc. to EN 10204 Size: 1/2" |  | VALVE | GLOBE | TYPE OF END CONNECTION | FLANGED |  | Yes | 1 | DESIGN SPEC: ANSI B16.34 | 40141611 |  |  | 0 |  |  | 0 | [5 empty] | disc1 1/2" 2500# disc2 Vendor pn 'vendor pn extension 'name B.F.E Srlnotes Globe Valve # Stop Check BB RJ FB Stem CR13 Disc CR13 Seat CR13HF Trim 8 Matl stem-pk graph mat cond. ASTM-A105N tech. cond insp. cert. 3.1 acc. to 10204 Size 1/2" | Jegan | Rafeek | QA Saved
1/24/2023 6:10:51 AM | QCM100004019 |  | disc1:GLOBE VALVE 1/2" 2500# A105N,,disc2:Vendor pn:'vendor pn extension:'name:B.F.E Srlnotes:Globe Valve 2500 # ,Stop Check,BB RJ FB A105N, Stem:CR13,Disc:CR13,Seat:CR13HF,Trim:8,Matl:CS stem-pk: graph,mat cond. ASTM-A105N, tech. cond ANSI B16.34,insp. cert. 3.1 acc. to EN 10204 Size: 1/2" |  | VALVE | GLOBE | MAT SPEC, BODY | ASTM A105N |  | Yes | 2 | DESIGN SPEC: ANSI B16.34 | 40141611 |  |  | 0 |  |  | 0 | [5 empty] | disc1 1/2" 2500# disc2 Vendor pn 'vendor pn extension 'name B.F.E Srlnotes Globe Valve # Stop Check BB RJ FB Stem CR13 Disc CR13 Seat CR13HF Trim 8 Matl stem-pk graph mat cond. ASTM-A105N tech. cond insp. cert. 3.1 acc. to 10204 Size 1/2" | Jegan | Rafeek | QA Saved
1/24/2023 6:10:51 AM | QCM100004019 |  | disc1:GLOBE VALVE 1/2" 2500# A105N,,disc2:Vendor pn:'vendor pn extension:'name:B.F.E Srlnotes:Globe Valve 2500 # ,Stop Check,BB RJ FB A105N, Stem:CR13,Disc:CR13,Seat:CR13HF,Trim:8,Matl:CS stem-pk: graph,mat cond. ASTM-A105N, tech. cond ANSI B16.34,insp. cert. 3.1 acc. to EN 10204 Size: 1/2" |  | VALVE | GLOBE | PRESSURE RATING | CLASS 2500 |  | Yes | 3 | DESIGN SPEC: ANSI B16.34 | 40141611 |  |  | 0 |  |  | 0 | [5 empty] | disc1 1/2" 2500# disc2 Vendor pn 'vendor pn extension 'name B.F.E Srlnotes Globe Valve # Stop Check BB RJ FB Stem CR13 Disc CR13 Seat CR13HF Trim 8 Matl stem-pk graph mat cond. ASTM-A105N tech. cond insp. cert. 3.1 acc. to 10204 Size 1/2" | Jegan | Rafeek | QA Saved
1/24/2023 6:10:51 AM | QCM100004019 |  | disc1:GLOBE VALVE 1/2" 2500# A105N,,disc2:Vendor pn:'vendor pn extension:'name:B.F.E Srlnotes:Globe Valve 2500 # ,Stop Check,BB RJ FB A105N, Stem:CR13,Disc:CR13,Seat:CR13HF,Trim:8,Matl:CS stem-pk: graph,mat cond. ASTM-A105N, tech. cond ANSI B16.34,insp. cert. 3.1 acc. to EN 10204 Size: 1/2" |  | VALVE | GLOBE | NOMINAL SIZE | 1/2 | IN | Yes | 4 | DESIGN SPEC: ANSI B16.34 | 40141611 |  |  | 0 |  |  | 0 | [5 empty] | disc1 1/2" 2500# disc2 Vendor pn 'vendor pn extension 'name B.F.E Srlnotes Globe Valve # Stop Check BB RJ FB Stem CR13 Disc CR13 Seat CR13HF Trim 8 Matl stem-pk graph mat cond. ASTM-A105N tech. cond insp. cert. 3.1 acc. to 10204 Size 1/2" | Jegan | Rafeek | QA Saved
1/24/2023 6:10:51 AM | QCM100004019 |  | disc1:GLOBE VALVE 1/2" 2500# A105N,,disc2:Vendor pn:'vendor pn extension:'name:B.F.E Srlnotes:Globe Valve 2500 # ,Stop Check,BB RJ FB A105N, Stem:CR13,Disc:CR13,Seat:CR13HF,Trim:8,Matl:CS stem-pk: graph,mat cond. ASTM-A105N, tech. cond ANSI B16.34,insp. cert. 3.1 acc. to EN 10204 Size: 1/2" |  | VALVE | GLOBE | SCHEDULE NUMBER |  |  | No | 5 | DESIGN SPEC: ANSI B16.34 | 40141611 |  |  | 0 |  |  | 0 | [5 empty] | disc1 1/2" 2500# disc2 Vendor pn 'vendor pn extension 'name B.F.E Srlnotes Globe Valve # Stop Check BB RJ FB Stem CR13 Disc CR13 Seat CR13HF Trim 8 Matl stem-pk graph mat cond. ASTM-A105N tech. cond insp. cert. 3.1 acc. to 10204 Size 1/2" | Jegan | Rafeek | QA Saved
1/24/2023 6:10:51 AM | QCM100004019 |  | disc1:GLOBE VALVE 1/2" 2500# A105N,,disc2:Vendor pn:'vendor pn extension:'name:B.F.E Srlnotes:Globe Valve 2500 # ,Stop Check,BB RJ FB A105N, Stem:CR13,Disc:CR13,Seat:CR13HF,Trim:8,Matl:CS stem-pk: graph,mat cond. ASTM-A105N, tech. cond ANSI B16.34,insp. cert. 3.1 acc. to EN 10204 Size: 1/2" |  | VALVE | GLOBE | MAT, TRIM | CARBON STEEL |  | No | 6 | DESIGN SPEC: ANSI B16.34 | 40141611 |  |  | 0 |  |  | 0 | [5 empty] | disc1 1/2" 2500# disc2 Vendor pn 'vendor pn extension 'name B.F.E Srlnotes Globe Valve # Stop Check BB RJ FB Stem CR13 Disc CR13 Seat CR13HF Trim 8 Matl stem-pk graph mat cond. ASTM-A105N tech. cond insp. cert. 3.1 acc. to 10204 Size 1/2" | Jegan | Rafeek | QA Saved
1/24/2023 6:10:51 AM | QCM100004019 |  | disc1:GLOBE VALVE 1/2" 2500# A105N,,disc2:Vendor pn:'vendor pn extension:'name:B.F.E Srlnotes:Globe Valve 2500 # ,Stop Check,BB RJ FB A105N, Stem:CR13,Disc:CR13,Seat:CR13HF,Trim:8,Matl:CS stem-pk: graph,mat cond. ASTM-A105N, tech. cond ANSI B16.34,insp. cert. 3.1 acc. to EN 10204 Size: 1/2" |  | VALVE | GLOBE | TRIM NUMBER | NUMBER-8 |  | No | 7 | DESIGN SPEC: ANSI B16.34 | 40141611 |  |  | 0 |  |  | 0 | [5 empty] | disc1 1/2" 2500# disc2 Vendor pn 'vendor pn extension 'name B.F.E Srlnotes Globe Valve # Stop Check BB RJ FB Stem CR13 Disc CR13 Seat CR13HF Trim 8 Matl stem-pk graph mat cond. ASTM-A105N tech. cond insp. cert. 3.1 acc. to 10204 Size 1/2" | Jegan | Rafeek | QA Saved
1/24/2023 6:10:51 AM | QCM100004019 |  | disc1:GLOBE VALVE 1/2" 2500# A105N,,disc2:Vendor pn:'vendor pn extension:'name:B.F.E Srlnotes:Globe Valve 2500 # ,Stop Check,BB RJ FB A105N, Stem:CR13,Disc:CR13,Seat:CR13HF,Trim:8,Matl:CS stem-pk: graph,mat cond. ASTM-A105N, tech. cond ANSI B16.34,insp. cert. 3.1 acc. to EN 10204 Size: 1/2" |  | VALVE | GLOBE | MATERIAL TEST CERTIFICATE |  |  | No | 8 | DESIGN SPEC: ANSI B16.34 | 40141611 |  |  | 0 |  |  | 0 | [5 empty] | disc1 1/2" 2500# disc2 Vendor pn 'vendor pn extension 'name B.F.E Srlnotes Globe Valve # Stop Check BB RJ FB Stem CR13 Disc CR13 Seat CR13HF Trim 8 Matl stem-pk graph mat cond. ASTM-A105N tech. cond insp. cert. 3.1 acc. to 10204 Size 1/2" | Jegan | Rafeek | QA Saved
1/24/2023 6:10:51 AM | QCM100004019 |  | disc1:GLOBE VALVE 1/2" 2500# A105N,,disc2:Vendor pn:'vendor pn extension:'name:B.F.E Srlnotes:Globe Valve 2500 # ,Stop Check,BB RJ FB A105N, Stem:CR13,Disc:CR13,Seat:CR13HF,Trim:8,Matl:CS stem-pk: graph,mat cond. ASTM-A105N, tech. cond ANSI B16.34,insp. cert. 3.1 acc. to EN 10204 Size: 1/2" |  | VALVE | GLOBE | TYPE OF FACE | RING JOINT |  | No | 9 | DESIGN SPEC: ANSI B16.34 | 40141611 |  |  | 0 |  |  | 0 | [5 empty] | disc1 1/2" 2500# disc2 Vendor pn 'vendor pn extension 'name B.F.E Srlnotes Globe Valve # Stop Check BB RJ FB Stem CR13 Disc CR13 Seat CR13HF Trim 8 Matl stem-pk graph mat cond. ASTM-A105N tech. cond insp. cert. 3.1 acc. to 10204 Size 1/2" | Jegan | Rafeek | QA Saved
1/24/2023 6:10:51 AM | QCM100004019 |  | disc1:GLOBE VALVE 1/2" 2500# A105N,,disc2:Vendor pn:'vendor pn extension:'name:B.F.E Srlnotes:Globe Valve 2500 # ,Stop Check,BB RJ FB A105N, Stem:CR13,Disc:CR13,Seat:CR13HF,Trim:8,Matl:CS stem-pk: graph,mat cond. ASTM-A105N, tech. cond ANSI B16.34,insp. cert. 3.1 acc. to EN 10204 Size: 1/2" |  | VALVE | GLOBE | TYPE OF CLOSURE MEMBER |  |  | No | 10 | DESIGN SPEC: ANSI B16.34 | 40141611 |  |  | 0 |  |  | 0 | [5 empty] | disc1 1/2" 2500# disc2 Vendor pn 'vendor pn extension 'name B.F.E Srlnotes Globe Valve # Stop Check BB RJ FB Stem CR13 Disc CR13 Seat CR13HF Trim 8 Matl stem-pk graph mat cond. ASTM-A105N tech. cond insp. cert. 3.1 acc. to 10204 Size 1/2" | Jegan | Rafeek | QA Saved
1/24/2023 6:10:51 AM | QCM100004019 |  | disc1:GLOBE VALVE 1/2" 2500# A105N,,disc2:Vendor pn:'vendor pn extension:'name:B.F.E Srlnotes:Globe Valve 2500 # ,Stop Check,BB RJ FB A105N, Stem:CR13,Disc:CR13,Seat:CR13HF,Trim:8,Matl:CS stem-pk: graph,mat cond. ASTM-A105N, tech. cond ANSI B16.34,insp. cert. 3.1 acc. to EN 10204 Size: 1/2" |  | VALVE | GLOBE | TYPE OF BORE | FULL |  | No | 11 | DESIGN SPEC: ANSI B16.34 | 40141611 |  |  | 0 |  |  | 0 | [5 empty] | disc1 1/2" 2500# disc2 Vendor pn 'vendor pn extension 'name B.F.E Srlnotes Globe Valve # Stop Check BB RJ FB Stem CR13 Disc CR13 Seat CR13HF Trim 8 Matl stem-pk graph mat cond. ASTM-A105N tech. cond insp. cert. 3.1 acc. to 10204 Size 1/2" | Jegan | Rafeek | QA Saved
1/24/2023 6:10:51 AM | QCM100004019 |  | disc1:GLOBE VALVE 1/2" 2500# A105N,,disc2:Vendor pn:'vendor pn extension:'name:B.F.E Srlnotes:Globe Valve 2500 # ,Stop Check,BB RJ FB A105N, Stem:CR13,Disc:CR13,Seat:CR13HF,Trim:8,Matl:CS stem-pk: graph,mat cond. ASTM-A105N, tech. cond ANSI B16.34,insp. cert. 3.1 acc. to EN 10204 Size: 1/2" |  | VALVE | GLOBE | TYPE OF BONNET/COVER | BOLTED |  | No | 12 | DESIGN SPEC: ANSI B16.34 | 40141611 |  |  | 0 |  |  | 0 | [5 empty] | disc1 1/2" 2500# disc2 Vendor pn 'vendor pn extension 'name B.F.E Srlnotes Globe Valve # Stop Check BB RJ FB Stem CR13 Disc CR13 Seat CR13HF Trim 8 Matl stem-pk graph mat cond. ASTM-A105N tech. cond insp. cert. 3.1 acc. to 10204 Size 1/2" | Jegan | Rafeek | QA Saved
1/24/2023 6:10:51 AM | QCM100004019 |  | disc1:GLOBE VALVE 1/2" 2500# A105N,,disc2:Vendor pn:'vendor pn extension:'name:B.F.E Srlnotes:Globe Valve 2500 # ,Stop Check,BB RJ FB A105N, Stem:CR13,Disc:CR13,Seat:CR13HF,Trim:8,Matl:CS stem-pk: graph,mat cond. ASTM-A105N, tech. cond ANSI B16.34,insp. cert. 3.1 acc. to EN 10204 Size: 1/2" |  | VALVE | GLOBE | TYPE OF STEM |  |  | No | 13 | DESIGN SPEC: ANSI B16.34 | 40141611 |  |  | 0 |  |  | 0 | [5 empty] | disc1 1/2" 2500# disc2 Vendor pn 'vendor pn extension 'name B.F.E Srlnotes Globe Valve # Stop Check BB RJ FB Stem CR13 Disc CR13 Seat CR13HF Trim 8 Matl stem-pk graph mat cond. ASTM-A105N tech. cond insp. cert. 3.1 acc. to 10204 Size 1/2" | Jegan | Rafeek | QA Saved
1/24/2023 6:10:51 AM | QCM100004019 |  | disc1:GLOBE VALVE 1/2" 2500# A105N,,disc2:Vendor pn:'vendor pn extension:'name:B.F.E Srlnotes:Globe Valve 2500 # ,Stop Check,BB RJ FB A105N, Stem:CR13,Disc:CR13,Seat:CR13HF,Trim:8,Matl:CS stem-pk: graph,mat cond. ASTM-A105N, tech. cond ANSI B16.34,insp. cert. 3.1 acc. to EN 10204 Size: 1/2" |  | VALVE | GLOBE | TYPE OF SEAT |  |  | No | 14 | DESIGN SPEC: ANSI B16.34 | 40141611 |  |  | 0 |  |  | 0 | [5 empty] | disc1 1/2" 2500# disc2 Vendor pn 'vendor pn extension 'name B.F.E Srlnotes Globe Valve # Stop Check BB RJ FB Stem CR13 Disc CR13 Seat CR13HF Trim 8 Matl stem-pk graph mat cond. ASTM-A105N tech. cond insp. cert. 3.1 acc. to 10204 Size 1/2" | Jegan | Rafeek | QA Saved
1/24/2023 6:10:51 AM | QCM100004019 |  | disc1:GLOBE VALVE 1/2" 2500# A105N,,disc2:Vendor pn:'vendor pn extension:'name:B.F.E Srlnotes:Globe Valve 2500 # ,Stop Check,BB RJ FB A105N, Stem:CR13,Disc:CR13,Seat:CR13HF,Trim:8,Matl:CS stem-pk: graph,mat cond. ASTM-A105N, tech. cond ANSI B16.34,insp. cert. 3.1 acc. to EN 10204 Size: 1/2" |  | VALVE | GLOBE | MAT, BODY | CARBON STEEL |  | No | 15 | DESIGN SPEC: ANSI B16.34 | 40141611 |  |  | 0 |  |  | 0 | [5 empty] | disc1 1/2" 2500# disc2 Vendor pn 'vendor pn extension 'name B.F.E Srlnotes Globe Valve # Stop Check BB RJ FB Stem CR13 Disc CR13 Seat CR13HF Trim 8 Matl stem-pk graph mat cond. ASTM-A105N tech. cond insp. cert. 3.1 acc. to 10204 Size 1/2" | Jegan | Rafeek | QA Saved
1/24/2023 6:10:51 AM | QCM100004019 |  | disc1:GLOBE VALVE 1/2" 2500# A105N,,disc2:Vendor pn:'vendor pn extension:'name:B.F.E Srlnotes:Globe Valve 2500 # ,Stop Check,BB RJ FB A105N, Stem:CR13,Disc:CR13,Seat:CR13HF,Trim:8,Matl:CS stem-pk: graph,mat cond. ASTM-A105N, tech. cond ANSI B16.34,insp. cert. 3.1 acc. to EN 10204 Size: 1/2" |  | VALVE | GLOBE | MAT SPEC, BONNET | ASTM A105N |  | No | 16 | DESIGN SPEC: ANSI B16.34 | 40141611 |  |  | 0 |  |  | 0 | [5 empty] | disc1 1/2" 2500# disc2 Vendor pn 'vendor pn extension 'name B.F.E Srlnotes Globe Valve # Stop Check BB RJ FB Stem CR13 Disc CR13 Seat CR13HF Trim 8 Matl stem-pk graph mat cond. ASTM-A105N tech. cond insp. cert. 3.1 acc. to 10204 Size 1/2" | Jegan | Rafeek | QA Saved
1/24/2023 6:10:51 AM | QCM100004019 |  | disc1:GLOBE VALVE 1/2" 2500# A105N,,disc2:Vendor pn:'vendor pn extension:'name:B.F.E Srlnotes:Globe Valve 2500 # ,Stop Check,BB RJ FB A105N, Stem:CR13,Disc:CR13,Seat:CR13HF,Trim:8,Matl:CS stem-pk: graph,mat cond. ASTM-A105N, tech. cond ANSI B16.34,insp. cert. 3.1 acc. to EN 10204 Size: 1/2" |  | VALVE | GLOBE | MAT, BONNET | CARBON STEEL |  | No | 17 | DESIGN SPEC: ANSI B16.34 | 40141611 |  |  | 0 |  |  | 0 | [5 empty] | disc1 1/2" 2500# disc2 Vendor pn 'vendor pn extension 'name B.F.E Srlnotes Globe Valve # Stop Check BB RJ FB Stem CR13 Disc CR13 Seat CR13HF Trim 8 Matl stem-pk graph mat cond. ASTM-A105N tech. cond insp. cert. 3.1 acc. to 10204 Size 1/2" | Jegan | Rafeek | QA Saved
1/24/2023 6:10:51 AM | QCM100004019 |  | disc1:GLOBE VALVE 1/2" 2500# A105N,,disc2:Vendor pn:'vendor pn extension:'name:B.F.E Srlnotes:Globe Valve 2500 # ,Stop Check,BB RJ FB A105N, Stem:CR13,Disc:CR13,Seat:CR13HF,Trim:8,Matl:CS stem-pk: graph,mat cond. ASTM-A105N, tech. cond ANSI B16.34,insp. cert. 3.1 acc. to EN 10204 Size: 1/2" |  | VALVE | GLOBE | MAT, STEM | CARBON STEEL |  | No | 18 | DESIGN SPEC: ANSI B16.34 | 40141611 |  |  | 0 |  |  | 0 | [5 empty] | disc1 1/2" 2500# disc2 Vendor pn 'vendor pn extension 'name B.F.E Srlnotes Globe Valve # Stop Check BB RJ FB Stem CR13 Disc CR13 Seat CR13HF Trim 8 Matl stem-pk graph mat cond. ASTM-A105N tech. cond insp. cert. 3.1 acc. to 10204 Size 1/2" | Jegan | Rafeek | QA Saved
1/24/2023 6:10:51 AM | QCM100004019 |  | disc1:GLOBE VALVE 1/2" 2500# A105N,,disc2:Vendor pn:'vendor pn extension:'name:B.F.E Srlnotes:Globe Valve 2500 # ,Stop Check,BB RJ FB A105N, Stem:CR13,Disc:CR13,Seat:CR13HF,Trim:8,Matl:CS stem-pk: graph,mat cond. ASTM-A105N, tech. cond ANSI B16.34,insp. cert. 3.1 acc. to EN 10204 Size: 1/2" |  | VALVE | GLOBE | STEM DESIGN |  |  | No | 19 | DESIGN SPEC: ANSI B16.34 | 40141611 |  |  | 0 |  |  | 0 | [5 empty] | disc1 1/2" 2500# disc2 Vendor pn 'vendor pn extension 'name B.F.E Srlnotes Globe Valve # Stop Check BB RJ FB Stem CR13 Disc CR13 Seat CR13HF Trim 8 Matl stem-pk graph mat cond. ASTM-A105N tech. cond insp. cert. 3.1 acc. to 10204 Size 1/2" | Jegan | Rafeek | QA Saved
1/24/2023 6:10:51 AM | QCM100004019 |  | disc1:GLOBE VALVE 1/2" 2500# A105N,,disc2:Vendor pn:'vendor pn extension:'name:B.F.E Srlnotes:Globe Valve 2500 # ,Stop Check,BB RJ FB A105N, Stem:CR13,Disc:CR13,Seat:CR13HF,Trim:8,Matl:CS stem-pk: graph,mat cond. ASTM-A105N, tech. cond ANSI B16.34,insp. cert. 3.1 acc. to EN 10204 Size: 1/2" |  | VALVE | GLOBE | MAT SPEC, SEAT FACING | 13CR |  | No | 20 | DESIGN SPEC: ANSI B16.34 | 40141611 |  |  | 0 |  |  | 0 | [5 empty] | disc1 1/2" 2500# disc2 Vendor pn 'vendor pn extension 'name B.F.E Srlnotes Globe Valve # Stop Check BB RJ FB Stem CR13 Disc CR13 Seat CR13HF Trim 8 Matl stem-pk graph mat cond. ASTM-A105N tech. cond insp. cert. 3.1 acc. to 10204 Size 1/2" | Jegan | Rafeek | QA Saved
1/24/2023 6:10:51 AM | QCM100004019 |  | disc1:GLOBE VALVE 1/2" 2500# A105N,,disc2:Vendor pn:'vendor pn extension:'name:B.F.E Srlnotes:Globe Valve 2500 # ,Stop Check,BB RJ FB A105N, Stem:CR13,Disc:CR13,Seat:CR13HF,Trim:8,Matl:CS stem-pk: graph,mat cond. ASTM-A105N, tech. cond ANSI B16.34,insp. cert. 3.1 acc. to EN 10204 Size: 1/2" |  | VALVE | GLOBE | MAT SPEC, BACK SEAT FACING |  |  | No | 21 | DESIGN SPEC: ANSI B16.34 | 40141611 |  |  | 0 |  |  | 0 | [5 empty] | disc1 1/2" 2500# disc2 Vendor pn 'vendor pn extension 'name B.F.E Srlnotes Globe Valve # Stop Check BB RJ FB Stem CR13 Disc CR13 Seat CR13HF Trim 8 Matl stem-pk graph mat cond. ASTM-A105N tech. cond insp. cert. 3.1 acc. to 10204 Size 1/2" | Jegan | Rafeek | QA Saved
1/24/2023 6:10:51 AM | QCM100004019 |  | disc1:GLOBE VALVE 1/2" 2500# A105N,,disc2:Vendor pn:'vendor pn extension:'name:B.F.E Srlnotes:Globe Valve 2500 # ,Stop Check,BB RJ FB A105N, Stem:CR13,Disc:CR13,Seat:CR13HF,Trim:8,Matl:CS stem-pk: graph,mat cond. ASTM-A105N, tech. cond ANSI B16.34,insp. cert. 3.1 acc. to EN 10204 Size: 1/2" |  | VALVE | GLOBE | MAT SPEC, PRESSURE SEAL |  |  | No | 22 | DESIGN SPEC: ANSI B16.34 | 40141611 |  |  | 0 |  |  | 0 | [5 empty] | disc1 1/2" 2500# disc2 Vendor pn 'vendor pn extension 'name B.F.E Srlnotes Globe Valve # Stop Check BB RJ FB Stem CR13 Disc CR13 Seat CR13HF Trim 8 Matl stem-pk graph mat cond. ASTM-A105N tech. cond insp. cert. 3.1 acc. to 10204 Size 1/2" | Jegan | Rafeek | QA Saved
1/24/2023 6:10:51 AM | QCM100004019 |  | disc1:GLOBE VALVE 1/2" 2500# A105N,,disc2:Vendor pn:'vendor pn extension:'name:B.F.E Srlnotes:Globe Valve 2500 # ,Stop Check,BB RJ FB A105N, Stem:CR13,Disc:CR13,Seat:CR13HF,Trim:8,Matl:CS stem-pk: graph,mat cond. ASTM-A105N, tech. cond ANSI B16.34,insp. cert. 3.1 acc. to EN 10204 Size: 1/2" |  | VALVE | GLOBE | MAT SPEC, BOLT/STUD |  |  | No | 23 | DESIGN SPEC: ANSI B16.34 | 40141611 |  |  | 0 |  |  | 0 | [5 empty] | disc1 1/2" 2500# disc2 Vendor pn 'vendor pn extension 'name B.F.E Srlnotes Globe Valve # Stop Check BB RJ FB Stem CR13 Disc CR13 Seat CR13HF Trim 8 Matl stem-pk graph mat cond. ASTM-A105N tech. cond insp. cert. 3.1 acc. to 10204 Size 1/2" | Jegan | Rafeek | QA Saved
1/24/2023 6:10:51 AM | QCM100004019 |  | disc1:GLOBE VALVE 1/2" 2500# A105N,,disc2:Vendor pn:'vendor pn extension:'name:B.F.E Srlnotes:Globe Valve 2500 # ,Stop Check,BB RJ FB A105N, Stem:CR13,Disc:CR13,Seat:CR13HF,Trim:8,Matl:CS stem-pk: graph,mat cond. ASTM-A105N, tech. cond ANSI B16.34,insp. cert. 3.1 acc. to EN 10204 Size: 1/2" |  | VALVE | GLOBE | MAT SPEC, NUT |  |  | No | 24 | DESIGN SPEC: ANSI B16.34 | 40141611 |  |  | 0 |  |  | 0 | [5 empty] | disc1 1/2" 2500# disc2 Vendor pn 'vendor pn extension 'name B.F.E Srlnotes Globe Valve # Stop Check BB RJ FB Stem CR13 Disc CR13 Seat CR13HF Trim 8 Matl stem-pk graph mat cond. ASTM-A105N tech. cond insp. cert. 3.1 acc. to 10204 Size 1/2" | Jegan | Rafeek | QA Saved
1/24/2023 6:10:51 AM | QCM100004019 |  | disc1:GLOBE VALVE 1/2" 2500# A105N,,disc2:Vendor pn:'vendor pn extension:'name:B.F.E Srlnotes:Globe Valve 2500 # ,Stop Check,BB RJ FB A105N, Stem:CR13,Disc:CR13,Seat:CR13HF,Trim:8,Matl:CS stem-pk: graph,mat cond. ASTM-A105N, tech. cond ANSI B16.34,insp. cert. 3.1 acc. to EN 10204 Size: 1/2" |  | VALVE | GLOBE | API STANDARD |  |  | No | 25 | DESIGN SPEC: ANSI B16.34 | 40141611 |  |  | 0 |  |  | 0 | [5 empty] | disc1 1/2" 2500# disc2 Vendor pn 'vendor pn extension 'name B.F.E Srlnotes Globe Valve # Stop Check BB RJ FB Stem CR13 Disc CR13 Seat CR13HF Trim 8 Matl stem-pk graph mat cond. ASTM-A105N tech. cond insp. cert. 3.1 acc. to 10204 Size 1/2" | Jegan | Rafeek | QA Saved
1/24/2023 6:10:51 AM | QCM100004019 |  | disc1:GLOBE VALVE 1/2" 2500# A105N,,disc2:Vendor pn:'vendor pn extension:'name:B.F.E Srlnotes:Globe Valve 2500 # ,Stop Check,BB RJ FB A105N, Stem:CR13,Disc:CR13,Seat:CR13HF,Trim:8,Matl:CS stem-pk: graph,mat cond. ASTM-A105N, tech. cond ANSI B16.34,insp. cert. 3.1 acc. to EN 10204 Size: 1/2" |  | VALVE | GLOBE | DESIGN SPEC, F TO F (E TO E) |  |  | No | 26 | DESIGN SPEC: ANSI B16.34 | 40141611 |  |  | 0 |  |  | 0 | [5 empty] | disc1 1/2" 2500# disc2 Vendor pn 'vendor pn extension 'name B.F.E Srlnotes Globe Valve # Stop Check BB RJ FB Stem CR13 Disc CR13 Seat CR13HF Trim 8 Matl stem-pk graph mat cond. ASTM-A105N tech. cond insp. cert. 3.1 acc. to 10204 Size 1/2" | Jegan | Rafeek | QA Saved
1/24/2023 6:10:51 AM | QCM100004019 |  | disc1:GLOBE VALVE 1/2" 2500# A105N,,disc2:Vendor pn:'vendor pn extension:'name:B.F.E Srlnotes:Globe Valve 2500 # ,Stop Check,BB RJ FB A105N, Stem:CR13,Disc:CR13,Seat:CR13HF,Trim:8,Matl:CS stem-pk: graph,mat cond. ASTM-A105N, tech. cond ANSI B16.34,insp. cert. 3.1 acc. to EN 10204 Size: 1/2" |  | VALVE | GLOBE | DESIGN SPEC, END FLANGE |  |  | No | 27 | DESIGN SPEC: ANSI B16.34 | 40141611 |  |  | 0 |  |  | 0 | [5 empty] | disc1 1/2" 2500# disc2 Vendor pn 'vendor pn extension 'name B.F.E Srlnotes Globe Valve # Stop Check BB RJ FB Stem CR13 Disc CR13 Seat CR13HF Trim 8 Matl stem-pk graph mat cond. ASTM-A105N tech. cond insp. cert. 3.1 acc. to 10204 Size 1/2" | Jegan | Rafeek | QA Saved
1/24/2023 6:10:51 AM | QCM100004019 |  | disc1:GLOBE VALVE 1/2" 2500# A105N,,disc2:Vendor pn:'vendor pn extension:'name:B.F.E Srlnotes:Globe Valve 2500 # ,Stop Check,BB RJ FB A105N, Stem:CR13,Disc:CR13,Seat:CR13HF,Trim:8,Matl:CS stem-pk: graph,mat cond. ASTM-A105N, tech. cond ANSI B16.34,insp. cert. 3.1 acc. to EN 10204 Size: 1/2" |  | VALVE | GLOBE | DESIGN SPEC, END CONNECTION | ANSI B16.5 |  | No | 28 | DESIGN SPEC: ANSI B16.34 | 40141611 |  |  | 0 |  |  | 0 | [5 empty] | disc1 1/2" 2500# disc2 Vendor pn 'vendor pn extension 'name B.F.E Srlnotes Globe Valve # Stop Check BB RJ FB Stem CR13 Disc CR13 Seat CR13HF Trim 8 Matl stem-pk graph mat cond. ASTM-A105N tech. cond insp. cert. 3.1 acc. to 10204 Size 1/2" | Jegan | Rafeek | QA Saved
1/24/2023 6:10:51 AM | QCM100004019 |  | disc1:GLOBE VALVE 1/2" 2500# A105N,,disc2:Vendor pn:'vendor pn extension:'name:B.F.E Srlnotes:Globe Valve 2500 # ,Stop Check,BB RJ FB A105N, Stem:CR13,Disc:CR13,Seat:CR13HF,Trim:8,Matl:CS stem-pk: graph,mat cond. ASTM-A105N, tech. cond ANSI B16.34,insp. cert. 3.1 acc. to EN 10204 Size: 1/2" |  | VALVE | GLOBE | WALL THICKNESS |  |  | No | 29 | DESIGN SPEC: ANSI B16.34 | 40141611 |  |  | 0 |  |  | 0 | [5 empty] | disc1 1/2" 2500# disc2 Vendor pn 'vendor pn extension 'name B.F.E Srlnotes Globe Valve # Stop Check BB RJ FB Stem CR13 Disc CR13 Seat CR13HF Trim 8 Matl stem-pk graph mat cond. ASTM-A105N tech. cond insp. cert. 3.1 acc. to 10204 Size 1/2" | Jegan | Rafeek | QA Saved
1/24/2023 6:10:51 AM | QCM100004019 |  | disc1:GLOBE VALVE 1/2" 2500# A105N,,disc2:Vendor pn:'vendor pn extension:'name:B.F.E Srlnotes:Globe Valve 2500 # ,Stop Check,BB RJ FB A105N, Stem:CR13,Disc:CR13,Seat:CR13HF,Trim:8,Matl:CS stem-pk: graph,mat cond. ASTM-A105N, tech. cond ANSI B16.34,insp. cert. 3.1 acc. to EN 10204 Size: 1/2" |  | VALVE | GLOBE | MAT, GLAND PACKING-STEM | GRAPHITE |  | No | 30 | DESIGN SPEC: ANSI B16.34 | 40141611 |  |  | 0 |  |  | 0 | [5 empty] | disc1 1/2" 2500# disc2 Vendor pn 'vendor pn extension 'name B.F.E Srlnotes Globe Valve # Stop Check BB RJ FB Stem CR13 Disc CR13 Seat CR13HF Trim 8 Matl stem-pk graph mat cond. ASTM-A105N tech. cond insp. cert. 3.1 acc. to 10204 Size 1/2" | Jegan | Rafeek | QA Saved
1/24/2023 6:10:51 AM | QCM100004019 |  | disc1:GLOBE VALVE 1/2" 2500# A105N,,disc2:Vendor pn:'vendor pn extension:'name:B.F.E Srlnotes:Globe Valve 2500 # ,Stop Check,BB RJ FB A105N, Stem:CR13,Disc:CR13,Seat:CR13HF,Trim:8,Matl:CS stem-pk: graph,mat cond. ASTM-A105N, tech. cond ANSI B16.34,insp. cert. 3.1 acc. to EN 10204 Size: 1/2" |  | VALVE | GLOBE | SERVICE |  |  | No | 31 | DESIGN SPEC: ANSI B16.34 | 40141611 |  |  | 0 |  |  | 0 | [5 empty] | disc1 1/2" 2500# disc2 Vendor pn 'vendor pn extension 'name B.F.E Srlnotes Globe Valve # Stop Check BB RJ FB Stem CR13 Disc CR13 Seat CR13HF Trim 8 Matl stem-pk graph mat cond. ASTM-A105N tech. cond insp. cert. 3.1 acc. to 10204 Size 1/2" | Jegan | Rafeek | QA Saved
1/24/2023 6:10:51 AM | QCM100004019 |  | disc1:GLOBE VALVE 1/2" 2500# A105N,,disc2:Vendor pn:'vendor pn extension:'name:B.F.E Srlnotes:Globe Valve 2500 # ,Stop Check,BB RJ FB A105N, Stem:CR13,Disc:CR13,Seat:CR13HF,Trim:8,Matl:CS stem-pk: graph,mat cond. ASTM-A105N, tech. cond ANSI B16.34,insp. cert. 3.1 acc. to EN 10204 Size: 1/2" |  | VALVE | GLOBE | INSPECTION CERTIFICATE | EN 10204-3.1 |  | No | 32 | DESIGN SPEC: ANSI B16.34 | 40141611 |  |  | 0 |  |  | 0 | [5 empty] | disc1 1/2" 2500# disc2 Vendor pn 'vendor pn extension 'name B.F.E Srlnotes Globe Valve # Stop Check BB RJ FB Stem CR13 Disc CR13 Seat CR13HF Trim 8 Matl stem-pk graph mat cond. ASTM-A105N tech. cond insp. cert. 3.1 acc. to 10204 Size 1/2" | Jegan | Rafeek | QA Saved
1/24/2023 6:10:51 AM | QCM100004020 |  | disc1:1/2" GLOBE VALVE,BW,F316LMOD,disc2:Vendor pn:'vendor pn extension:'name:VELAN VALVES LTD.notes:GLOBE VALVE 800# - BB -RB - BW ENDS SH80,body,bonnet: A182, Gr.F316L-MOD, trim: HF 316L-MOD,stem-pk: graphite, insp. cert. 3.1.b acc. to EN 10204 Size: 1/2" |  | VALVE | GLOBE | TYPE OF END CONNECTION | BUTTWELD |  | Yes | 1 |  | 40141611 |  |  | 0 |  |  | 0 | [5 empty] | disc1 1/2" F316LMOD disc2 Vendor pn 'vendor pn extension 'name LTD.notes 800# - BB -RB - ENDS SH80 body bonnet A182 Gr.F316L-MOD trim 316L-MOD stem-pk graphite insp. cert. 3.1.b acc. to Size 1/2" | Jegan | Rafeek | QA Saved
1/24/2023 6:10:51 AM | QCM100004020 |  | disc1:1/2" GLOBE VALVE,BW,F316LMOD,disc2:Vendor pn:'vendor pn extension:'name:VELAN VALVES LTD.notes:GLOBE VALVE 800# - BB -RB - BW ENDS SH80,body,bonnet: A182, Gr.F316L-MOD, trim: HF 316L-MOD,stem-pk: graphite, insp. cert. 3.1.b acc. to EN 10204 Size: 1/2" |  | VALVE | GLOBE | MAT SPEC, BODY | STAINLESS STEEL 316L |  | Yes | 2 |  | 40141611 |  |  | 0 |  |  | 0 | [5 empty] | disc1 1/2" F316LMOD disc2 Vendor pn 'vendor pn extension 'name LTD.notes 800# - BB -RB - ENDS SH80 body bonnet A182 Gr.F316L-MOD trim 316L-MOD stem-pk graphite insp. cert. 3.1.b acc. to Size 1/2" | Jegan | Rafeek | QA Saved
1/24/2023 6:10:51 AM | QCM100004020 |  | disc1:1/2" GLOBE VALVE,BW,F316LMOD,disc2:Vendor pn:'vendor pn extension:'name:VELAN VALVES LTD.notes:GLOBE VALVE 800# - BB -RB - BW ENDS SH80,body,bonnet: A182, Gr.F316L-MOD, trim: HF 316L-MOD,stem-pk: graphite, insp. cert. 3.1.b acc. to EN 10204 Size: 1/2" |  | VALVE | GLOBE | PRESSURE RATING | CLASS 800 |  | Yes | 3 |  | 40141611 |  |  | 0 |  |  | 0 | [5 empty] | disc1 1/2" F316LMOD disc2 Vendor pn 'vendor pn extension 'name LTD.notes 800# - BB -RB - ENDS SH80 body bonnet A182 Gr.F316L-MOD trim 316L-MOD stem-pk graphite insp. cert. 3.1.b acc. to Size 1/2" | Jegan | Rafeek | QA Saved
1/24/2023 6:10:51 AM | QCM100004020 |  | disc1:1/2" GLOBE VALVE,BW,F316LMOD,disc2:Vendor pn:'vendor pn extension:'name:VELAN VALVES LTD.notes:GLOBE VALVE 800# - BB -RB - BW ENDS SH80,body,bonnet: A182, Gr.F316L-MOD, trim: HF 316L-MOD,stem-pk: graphite, insp. cert. 3.1.b acc. to EN 10204 Size: 1/2" |  | VALVE | GLOBE | NOMINAL SIZE | 1/2 | IN | Yes | 4 |  | 40141611 |  |  | 0 |  |  | 0 | [5 empty] | disc1 1/2" F316LMOD disc2 Vendor pn 'vendor pn extension 'name LTD.notes 800# - BB -RB - ENDS SH80 body bonnet A182 Gr.F316L-MOD trim 316L-MOD stem-pk graphite insp. cert. 3.1.b acc. to Size 1/2" | Jegan | Rafeek | QA Saved
1/24/2023 6:10:51 AM | QCM100004020 |  | disc1:1/2" GLOBE VALVE,BW,F316LMOD,disc2:Vendor pn:'vendor pn extension:'name:VELAN VALVES LTD.notes:GLOBE VALVE 800# - BB -RB - BW ENDS SH80,body,bonnet: A182, Gr.F316L-MOD, trim: HF 316L-MOD,stem-pk: graphite, insp. cert. 3.1.b acc. to EN 10204 Size: 1/2" |  | VALVE | GLOBE | SCHEDULE NUMBER | SCH 80 |  | No | 5 |  | 40141611 |  |  | 0 |  |  | 0 | [5 empty] | disc1 1/2" F316LMOD disc2 Vendor pn 'vendor pn extension 'name LTD.notes 800# - BB -RB - ENDS SH80 body bonnet A182 Gr.F316L-MOD trim 316L-MOD stem-pk graphite insp. cert. 3.1.b acc. to Size 1/2" | Jegan | Rafeek | QA Saved
1/24/2023 6:10:51 AM | QCM100004020 |  | disc1:1/2" GLOBE VALVE,BW,F316LMOD,disc2:Vendor pn:'vendor pn extension:'name:VELAN VALVES LTD.notes:GLOBE VALVE 800# - BB -RB - BW ENDS SH80,body,bonnet: A182, Gr.F316L-MOD, trim: HF 316L-MOD,stem-pk: graphite, insp. cert. 3.1.b acc. to EN 10204 Size: 1/2" |  | VALVE | GLOBE | MAT, TRIM | STAINLESS STEEL 316L HF |  | No | 6 |  | 40141611 |  |  | 0 |  |  | 0 | [5 empty] | disc1 1/2" F316LMOD disc2 Vendor pn 'vendor pn extension 'name LTD.notes 800# - BB -RB - ENDS SH80 body bonnet A182 Gr.F316L-MOD trim 316L-MOD stem-pk graphite insp. cert. 3.1.b acc. to Size 1/2" | Jegan | Rafeek | QA Saved
1/24/2023 6:10:51 AM | QCM100004020 |  | disc1:1/2" GLOBE VALVE,BW,F316LMOD,disc2:Vendor pn:'vendor pn extension:'name:VELAN VALVES LTD.notes:GLOBE VALVE 800# - BB -RB - BW ENDS SH80,body,bonnet: A182, Gr.F316L-MOD, trim: HF 316L-MOD,stem-pk: graphite, insp. cert. 3.1.b acc. to EN 10204 Size: 1/2" |  | VALVE | GLOBE | TRIM NUMBER |  |  | No | 7 |  | 40141611 |  |  | 0 |  |  | 0 | [5 empty] | disc1 1/2" F316LMOD disc2 Vendor pn 'vendor pn extension 'name LTD.notes 800# - BB -RB - ENDS SH80 body bonnet A182 Gr.F316L-MOD trim 316L-MOD stem-pk graphite insp. cert. 3.1.b acc. to Size 1/2" | Jegan | Rafeek | QA Saved
1/24/2023 6:10:51 AM | QCM100004020 |  | disc1:1/2" GLOBE VALVE,BW,F316LMOD,disc2:Vendor pn:'vendor pn extension:'name:VELAN VALVES LTD.notes:GLOBE VALVE 800# - BB -RB - BW ENDS SH80,body,bonnet: A182, Gr.F316L-MOD, trim: HF 316L-MOD,stem-pk: graphite, insp. cert. 3.1.b acc. to EN 10204 Size: 1/2" |  | VALVE | GLOBE | MATERIAL TEST CERTIFICATE |  |  | No | 8 |  | 40141611 |  |  | 0 |  |  | 0 | [5 empty] | disc1 1/2" F316LMOD disc2 Vendor pn 'vendor pn extension 'name LTD.notes 800# - BB -RB - ENDS SH80 body bonnet A182 Gr.F316L-MOD trim 316L-MOD stem-pk graphite insp. cert. 3.1.b acc. to Size 1/2" | Jegan | Rafeek | QA Saved
1/24/2023 6:10:51 AM | QCM100004020 |  | disc1:1/2" GLOBE VALVE,BW,F316LMOD,disc2:Vendor pn:'vendor pn extension:'name:VELAN VALVES LTD.notes:GLOBE VALVE 800# - BB -RB - BW ENDS SH80,body,bonnet: A182, Gr.F316L-MOD, trim: HF 316L-MOD,stem-pk: graphite, insp. cert. 3.1.b acc. to EN 10204 Size: 1/2" |  | VALVE | GLOBE | TYPE OF FACE |  |  | No | 9 |  | 40141611 |  |  | 0 |  |  | 0 | [5 empty] | disc1 1/2" F316LMOD disc2 Vendor pn 'vendor pn extension 'name LTD.notes 800# - BB -RB - ENDS SH80 body bonnet A182 Gr.F316L-MOD trim 316L-MOD stem-pk graphite insp. cert. 3.1.b acc. to Size 1/2" | Jegan | Rafeek | QA Saved
1/24/2023 6:10:51 AM | QCM100004020 |  | disc1:1/2" GLOBE VALVE,BW,F316LMOD,disc2:Vendor pn:'vendor pn extension:'name:VELAN VALVES LTD.notes:GLOBE VALVE 800# - BB -RB - BW ENDS SH80,body,bonnet: A182, Gr.F316L-MOD, trim: HF 316L-MOD,stem-pk: graphite, insp. cert. 3.1.b acc. to EN 10204 Size: 1/2" |  | VALVE | GLOBE | TYPE OF CLOSURE MEMBER |  |  | No | 10 |  | 40141611 |  |  | 0 |  |  | 0 | [5 empty] | disc1 1/2" F316LMOD disc2 Vendor pn 'vendor pn extension 'name LTD.notes 800# - BB -RB - ENDS SH80 body bonnet A182 Gr.F316L-MOD trim 316L-MOD stem-pk graphite insp. cert. 3.1.b acc. to Size 1/2" | Jegan | Rafeek | QA Saved
1/24/2023 6:10:51 AM | QCM100004020 |  | disc1:1/2" GLOBE VALVE,BW,F316LMOD,disc2:Vendor pn:'vendor pn extension:'name:VELAN VALVES LTD.notes:GLOBE VALVE 800# - BB -RB - BW ENDS SH80,body,bonnet: A182, Gr.F316L-MOD, trim: HF 316L-MOD,stem-pk: graphite, insp. cert. 3.1.b acc. to EN 10204 Size: 1/2" |  | VALVE | GLOBE | TYPE OF BORE | REDUCED |  | No | 11 |  | 40141611 |  |  | 0 |  |  | 0 | [5 empty] | disc1 1/2" F316LMOD disc2 Vendor pn 'vendor pn extension 'name LTD.notes 800# - BB -RB - ENDS SH80 body bonnet A182 Gr.F316L-MOD trim 316L-MOD stem-pk graphite insp. cert. 3.1.b acc. to Size 1/2" | Jegan | Rafeek | QA Saved
1/24/2023 6:10:51 AM | QCM100004020 |  | disc1:1/2" GLOBE VALVE,BW,F316LMOD,disc2:Vendor pn:'vendor pn extension:'name:VELAN VALVES LTD.notes:GLOBE VALVE 800# - BB -RB - BW ENDS SH80,body,bonnet: A182, Gr.F316L-MOD, trim: HF 316L-MOD,stem-pk: graphite, insp. cert. 3.1.b acc. to EN 10204 Size: 1/2" |  | VALVE | GLOBE | TYPE OF BONNET/COVER | BOLTED |  | No | 12 |  | 40141611 |  |  | 0 |  |  | 0 | [5 empty] | disc1 1/2" F316LMOD disc2 Vendor pn 'vendor pn extension 'name LTD.notes 800# - BB -RB - ENDS SH80 body bonnet A182 Gr.F316L-MOD trim 316L-MOD stem-pk graphite insp. cert. 3.1.b acc. to Size 1/2" | Jegan | Rafeek | QA Saved
1/24/2023 6:10:51 AM | QCM100004020 |  | disc1:1/2" GLOBE VALVE,BW,F316LMOD,disc2:Vendor pn:'vendor pn extension:'name:VELAN VALVES LTD.notes:GLOBE VALVE 800# - BB -RB - BW ENDS SH80,body,bonnet: A182, Gr.F316L-MOD, trim: HF 316L-MOD,stem-pk: graphite, insp. cert. 3.1.b acc. to EN 10204 Size: 1/2" |  | VALVE | GLOBE | TYPE OF STEM |  |  | No | 13 |  | 40141611 |  |  | 0 |  |  | 0 | [5 empty] | disc1 1/2" F316LMOD disc2 Vendor pn 'vendor pn extension 'name LTD.notes 800# - BB -RB - ENDS SH80 body bonnet A182 Gr.F316L-MOD trim 316L-MOD stem-pk graphite insp. cert. 3.1.b acc. to Size 1/2" | Jegan | Rafeek | QA Saved
1/24/2023 6:10:51 AM | QCM100004020 |  | disc1:1/2" GLOBE VALVE,BW,F316LMOD,disc2:Vendor pn:'vendor pn extension:'name:VELAN VALVES LTD.notes:GLOBE VALVE 800# - BB -RB - BW ENDS SH80,body,bonnet: A182, Gr.F316L-MOD, trim: HF 316L-MOD,stem-pk: graphite, insp. cert. 3.1.b acc. to EN 10204 Size: 1/2" |  | VALVE | GLOBE | TYPE OF SEAT |  |  | No | 14 |  | 40141611 |  |  | 0 |  |  | 0 | [5 empty] | disc1 1/2" F316LMOD disc2 Vendor pn 'vendor pn extension 'name LTD.notes 800# - BB -RB - ENDS SH80 body bonnet A182 Gr.F316L-MOD trim 316L-MOD stem-pk graphite insp. cert. 3.1.b acc. to Size 1/2" | Jegan | Rafeek | QA Saved
1/24/2023 6:10:51 AM | QCM100004020 |  | disc1:1/2" GLOBE VALVE,BW,F316LMOD,disc2:Vendor pn:'vendor pn extension:'name:VELAN VALVES LTD.notes:GLOBE VALVE 800# - BB -RB - BW ENDS SH80,body,bonnet: A182, Gr.F316L-MOD, trim: HF 316L-MOD,stem-pk: graphite, insp. cert. 3.1.b acc. to EN 10204 Size: 1/2" |  | VALVE | GLOBE | MAT, BODY | STAINLESS STEEL |  | No | 15 |  | 40141611 |  |  | 0 |  |  | 0 | [5 empty] | disc1 1/2" F316LMOD disc2 Vendor pn 'vendor pn extension 'name LTD.notes 800# - BB -RB - ENDS SH80 body bonnet A182 Gr.F316L-MOD trim 316L-MOD stem-pk graphite insp. cert. 3.1.b acc. to Size 1/2" | Jegan | Rafeek | QA Saved
1/24/2023 6:10:51 AM | QCM100004020 |  | disc1:1/2" GLOBE VALVE,BW,F316LMOD,disc2:Vendor pn:'vendor pn extension:'name:VELAN VALVES LTD.notes:GLOBE VALVE 800# - BB -RB - BW ENDS SH80,body,bonnet: A182, Gr.F316L-MOD, trim: HF 316L-MOD,stem-pk: graphite, insp. cert. 3.1.b acc. to EN 10204 Size: 1/2" |  | VALVE | GLOBE | MAT SPEC, BONNET | STAINLESS STEEL 316L |  | No | 16 |  | 40141611 |  |  | 0 |  |  | 0 | [5 empty] | disc1 1/2" F316LMOD disc2 Vendor pn 'vendor pn extension 'name LTD.notes 800# - BB -RB - ENDS SH80 body bonnet A182 Gr.F316L-MOD trim 316L-MOD stem-pk graphite insp. cert. 3.1.b acc. to Size 1/2" | Jegan | Rafeek | QA Saved
1/24/2023 6:10:51 AM | QCM100004020 |  | disc1:1/2" GLOBE VALVE,BW,F316LMOD,disc2:Vendor pn:'vendor pn extension:'name:VELAN VALVES LTD.notes:GLOBE VALVE 800# - BB -RB - BW ENDS SH80,body,bonnet: A182, Gr.F316L-MOD, trim: HF 316L-MOD,stem-pk: graphite, insp. cert. 3.1.b acc. to EN 10204 Size: 1/2" |  | VALVE | GLOBE | MAT, BONNET | STAINLESS STEEL |  | No | 17 |  | 40141611 |  |  | 0 |  |  | 0 | [5 empty] | disc1 1/2" F316LMOD disc2 Vendor pn 'vendor pn extension 'name LTD.notes 800# - BB -RB - ENDS SH80 body bonnet A182 Gr.F316L-MOD trim 316L-MOD stem-pk graphite insp. cert. 3.1.b acc. to Size 1/2" | Jegan | Rafeek | QA Saved
1/24/2023 6:10:51 AM | QCM100004020 |  | disc1:1/2" GLOBE VALVE,BW,F316LMOD,disc2:Vendor pn:'vendor pn extension:'name:VELAN VALVES LTD.notes:GLOBE VALVE 800# - BB -RB - BW ENDS SH80,body,bonnet: A182, Gr.F316L-MOD, trim: HF 316L-MOD,stem-pk: graphite, insp. cert. 3.1.b acc. to EN 10204 Size: 1/2" |  | VALVE | GLOBE | MAT, STEM |  |  | No | 18 |  | 40141611 |  |  | 0 |  |  | 0 | [5 empty] | disc1 1/2" F316LMOD disc2 Vendor pn 'vendor pn extension 'name LTD.notes 800# - BB -RB - ENDS SH80 body bonnet A182 Gr.F316L-MOD trim 316L-MOD stem-pk graphite insp. cert. 3.1.b acc. to Size 1/2" | Jegan | Rafeek | QA Saved
1/24/2023 6:10:51 AM | QCM100004020 |  | disc1:1/2" GLOBE VALVE,BW,F316LMOD,disc2:Vendor pn:'vendor pn extension:'name:VELAN VALVES LTD.notes:GLOBE VALVE 800# - BB -RB - BW ENDS SH80,body,bonnet: A182, Gr.F316L-MOD, trim: HF 316L-MOD,stem-pk: graphite, insp. cert. 3.1.b acc. to EN 10204 Size: 1/2" |  | VALVE | GLOBE | STEM DESIGN |  |  | No | 19 |  | 40141611 |  |  | 0 |  |  | 0 | [5 empty] | disc1 1/2" F316LMOD disc2 Vendor pn 'vendor pn extension 'name LTD.notes 800# - BB -RB - ENDS SH80 body bonnet A182 Gr.F316L-MOD trim 316L-MOD stem-pk graphite insp. cert. 3.1.b acc. to Size 1/2" | Jegan | Rafeek | QA Saved
1/24/2023 6:10:51 AM | QCM100004020 |  | disc1:1/2" GLOBE VALVE,BW,F316LMOD,disc2:Vendor pn:'vendor pn extension:'name:VELAN VALVES LTD.notes:GLOBE VALVE 800# - BB -RB - BW ENDS SH80,body,bonnet: A182, Gr.F316L-MOD, trim: HF 316L-MOD,stem-pk: graphite, insp. cert. 3.1.b acc. to EN 10204 Size: 1/2" |  | VALVE | GLOBE | MAT SPEC, SEAT FACING |  |  | No | 20 |  | 40141611 |  |  | 0 |  |  | 0 | [5 empty] | disc1 1/2" F316LMOD disc2 Vendor pn 'vendor pn extension 'name LTD.notes 800# - BB -RB - ENDS SH80 body bonnet A182 Gr.F316L-MOD trim 316L-MOD stem-pk graphite insp. cert. 3.1.b acc. to Size 1/2" | Jegan | Rafeek | QA Saved
1/24/2023 6:10:51 AM | QCM100004020 |  | disc1:1/2" GLOBE VALVE,BW,F316LMOD,disc2:Vendor pn:'vendor pn extension:'name:VELAN VALVES LTD.notes:GLOBE VALVE 800# - BB -RB - BW ENDS SH80,body,bonnet: A182, Gr.F316L-MOD, trim: HF 316L-MOD,stem-pk: graphite, insp. cert. 3.1.b acc. to EN 10204 Size: 1/2" |  | VALVE | GLOBE | MAT SPEC, BACK SEAT FACING |  |  | No | 21 |  | 40141611 |  |  | 0 |  |  | 0 | [5 empty] | disc1 1/2" F316LMOD disc2 Vendor pn 'vendor pn extension 'name LTD.notes 800# - BB -RB - ENDS SH80 body bonnet A182 Gr.F316L-MOD trim 316L-MOD stem-pk graphite insp. cert. 3.1.b acc. to Size 1/2" | Jegan | Rafeek | QA Saved
1/24/2023 6:10:51 AM | QCM100004020 |  | disc1:1/2" GLOBE VALVE,BW,F316LMOD,disc2:Vendor pn:'vendor pn extension:'name:VELAN VALVES LTD.notes:GLOBE VALVE 800# - BB -RB - BW ENDS SH80,body,bonnet: A182, Gr.F316L-MOD, trim: HF 316L-MOD,stem-pk: graphite, insp. cert. 3.1.b acc. to EN 10204 Size: 1/2" |  | VALVE | GLOBE | MAT SPEC, PRESSURE SEAL |  |  | No | 22 |  | 40141611 |  |  | 0 |  |  | 0 | [5 empty] | disc1 1/2" F316LMOD disc2 Vendor pn 'vendor pn extension 'name LTD.notes 800# - BB -RB - ENDS SH80 body bonnet A182 Gr.F316L-MOD trim 316L-MOD stem-pk graphite insp. cert. 3.1.b acc. to Size 1/2" | Jegan | Rafeek | QA Saved
1/24/2023 6:10:51 AM | QCM100004020 |  | disc1:1/2" GLOBE VALVE,BW,F316LMOD,disc2:Vendor pn:'vendor pn extension:'name:VELAN VALVES LTD.notes:GLOBE VALVE 800# - BB -RB - BW ENDS SH80,body,bonnet: A182, Gr.F316L-MOD, trim: HF 316L-MOD,stem-pk: graphite, insp. cert. 3.1.b acc. to EN 10204 Size: 1/2" |  | VALVE | GLOBE | MAT SPEC, BOLT/STUD |  |  | No | 23 |  | 40141611 |  |  | 0 |  |  | 0 | [5 empty] | disc1 1/2" F316LMOD disc2 Vendor pn 'vendor pn extension 'name LTD.notes 800# - BB -RB - ENDS SH80 body bonnet A182 Gr.F316L-MOD trim 316L-MOD stem-pk graphite insp. cert. 3.1.b acc. to Size 1/2" | Jegan | Rafeek | QA Saved
1/24/2023 6:10:51 AM | QCM100004020 |  | disc1:1/2" GLOBE VALVE,BW,F316LMOD,disc2:Vendor pn:'vendor pn extension:'name:VELAN VALVES LTD.notes:GLOBE VALVE 800# - BB -RB - BW ENDS SH80,body,bonnet: A182, Gr.F316L-MOD, trim: HF 316L-MOD,stem-pk: graphite, insp. cert. 3.1.b acc. to EN 10204 Size: 1/2" |  | VALVE | GLOBE | MAT SPEC, NUT |  |  | No | 24 |  | 40141611 |  |  | 0 |  |  | 0 | [5 empty] | disc1 1/2" F316LMOD disc2 Vendor pn 'vendor pn extension 'name LTD.notes 800# - BB -RB - ENDS SH80 body bonnet A182 Gr.F316L-MOD trim 316L-MOD stem-pk graphite insp. cert. 3.1.b acc. to Size 1/2" | Jegan | Rafeek | QA Saved
1/24/2023 6:10:51 AM | QCM100004020 |  | disc1:1/2" GLOBE VALVE,BW,F316LMOD,disc2:Vendor pn:'vendor pn extension:'name:VELAN VALVES LTD.notes:GLOBE VALVE 800# - BB -RB - BW ENDS SH80,body,bonnet: A182, Gr.F316L-MOD, trim: HF 316L-MOD,stem-pk: graphite, insp. cert. 3.1.b acc. to EN 10204 Size: 1/2" |  | VALVE | GLOBE | API STANDARD |  |  | No | 25 |  | 40141611 |  |  | 0 |  |  | 0 | [5 empty] | disc1 1/2" F316LMOD disc2 Vendor pn 'vendor pn extension 'name LTD.notes 800# - BB -RB - ENDS SH80 body bonnet A182 Gr.F316L-MOD trim 316L-MOD stem-pk graphite insp. cert. 3.1.b acc. to Size 1/2" | Jegan | Rafeek | QA Saved
1/24/2023 6:10:51 AM | QCM100004020 |  | disc1:1/2" GLOBE VALVE,BW,F316LMOD,disc2:Vendor pn:'vendor pn extension:'name:VELAN VALVES LTD.notes:GLOBE VALVE 800# - BB -RB - BW ENDS SH80,body,bonnet: A182, Gr.F316L-MOD, trim: HF 316L-MOD,stem-pk: graphite, insp. cert. 3.1.b acc. to EN 10204 Size: 1/2" |  | VALVE | GLOBE | DESIGN SPEC, F TO F (E TO E) |  |  | No | 26 |  | 40141611 |  |  | 0 |  |  | 0 | [5 empty] | disc1 1/2" F316LMOD disc2 Vendor pn 'vendor pn extension 'name LTD.notes 800# - BB -RB - ENDS SH80 body bonnet A182 Gr.F316L-MOD trim 316L-MOD stem-pk graphite insp. cert. 3.1.b acc. to Size 1/2" | Jegan | Rafeek | QA Saved
1/24/2023 6:10:51 AM | QCM100004020 |  | disc1:1/2" GLOBE VALVE,BW,F316LMOD,disc2:Vendor pn:'vendor pn extension:'name:VELAN VALVES LTD.notes:GLOBE VALVE 800# - BB -RB - BW ENDS SH80,body,bonnet: A182, Gr.F316L-MOD, trim: HF 316L-MOD,stem-pk: graphite, insp. cert. 3.1.b acc. to EN 10204 Size: 1/2" |  | VALVE | GLOBE | DESIGN SPEC, END FLANGE |  |  | No | 27 |  | 40141611 |  |  | 0 |  |  | 0 | [5 empty] | disc1 1/2" F316LMOD disc2 Vendor pn 'vendor pn extension 'name LTD.notes 800# - BB -RB - ENDS SH80 body bonnet A182 Gr.F316L-MOD trim 316L-MOD stem-pk graphite insp. cert. 3.1.b acc. to Size 1/2" | Jegan | Rafeek | QA Saved
1/24/2023 6:10:51 AM | QCM100004020 |  | disc1:1/2" GLOBE VALVE,BW,F316LMOD,disc2:Vendor pn:'vendor pn extension:'name:VELAN VALVES LTD.notes:GLOBE VALVE 800# - BB -RB - BW ENDS SH80,body,bonnet: A182, Gr.F316L-MOD, trim: HF 316L-MOD,stem-pk: graphite, insp. cert. 3.1.b acc. to EN 10204 Size: 1/2" |  | VALVE | GLOBE | DESIGN SPEC, END CONNECTION | ANSI B16.9 |  | No | 28 |  | 40141611 |  |  | 0 |  |  | 0 | [5 empty] | disc1 1/2" F316LMOD disc2 Vendor pn 'vendor pn extension 'name LTD.notes 800# - BB -RB - ENDS SH80 body bonnet A182 Gr.F316L-MOD trim 316L-MOD stem-pk graphite insp. cert. 3.1.b acc. to Size 1/2" | Jegan | Rafeek | QA Saved
1/24/2023 6:10:51 AM | QCM100004020 |  | disc1:1/2" GLOBE VALVE,BW,F316LMOD,disc2:Vendor pn:'vendor pn extension:'name:VELAN VALVES LTD.notes:GLOBE VALVE 800# - BB -RB - BW ENDS SH80,body,bonnet: A182, Gr.F316L-MOD, trim: HF 316L-MOD,stem-pk: graphite, insp. cert. 3.1.b acc. to EN 10204 Size: 1/2" |  | VALVE | GLOBE | WALL THICKNESS |  |  | No | 29 |  | 40141611 |  |  | 0 |  |  | 0 | [5 empty] | disc1 1/2" F316LMOD disc2 Vendor pn 'vendor pn extension 'name LTD.notes 800# - BB -RB - ENDS SH80 body bonnet A182 Gr.F316L-MOD trim 316L-MOD stem-pk graphite insp. cert. 3.1.b acc. to Size 1/2" | Jegan | Rafeek | QA Saved
1/24/2023 6:10:51 AM | QCM100004020 |  | disc1:1/2" GLOBE VALVE,BW,F316LMOD,disc2:Vendor pn:'vendor pn extension:'name:VELAN VALVES LTD.notes:GLOBE VALVE 800# - BB -RB - BW ENDS SH80,body,bonnet: A182, Gr.F316L-MOD, trim: HF 316L-MOD,stem-pk: graphite, insp. cert. 3.1.b acc. to EN 10204 Size: 1/2" |  | VALVE | GLOBE | MAT, GLAND PACKING-STEM | GRAPHITE |  | No | 30 |  | 40141611 |  |  | 0 |  |  | 0 | [5 empty] | disc1 1/2" F316LMOD disc2 Vendor pn 'vendor pn extension 'name LTD.notes 800# - BB -RB - ENDS SH80 body bonnet A182 Gr.F316L-MOD trim 316L-MOD stem-pk graphite insp. cert. 3.1.b acc. to Size 1/2" | Jegan | Rafeek | QA Saved
1/24/2023 6:10:51 AM | QCM100004020 |  | disc1:1/2" GLOBE VALVE,BW,F316LMOD,disc2:Vendor pn:'vendor pn extension:'name:VELAN VALVES LTD.notes:GLOBE VALVE 800# - BB -RB - BW ENDS SH80,body,bonnet: A182, Gr.F316L-MOD, trim: HF 316L-MOD,stem-pk: graphite, insp. cert. 3.1.b acc. to EN 10204 Size: 1/2" |  | VALVE | GLOBE | SERVICE |  |  | No | 31 |  | 40141611 |  |  | 0 |  |  | 0 | [5 empty] | disc1 1/2" F316LMOD disc2 Vendor pn 'vendor pn extension 'name LTD.notes 800# - BB -RB - ENDS SH80 body bonnet A182 Gr.F316L-MOD trim 316L-MOD stem-pk graphite insp. cert. 3.1.b acc. to Size 1/2" | Jegan | Rafeek | QA Saved
1/24/2023 6:10:51 AM | QCM100004020 |  | disc1:1/2" GLOBE VALVE,BW,F316LMOD,disc2:Vendor pn:'vendor pn extension:'name:VELAN VALVES LTD.notes:GLOBE VALVE 800# - BB -RB - BW ENDS SH80,body,bonnet: A182, Gr.F316L-MOD, trim: HF 316L-MOD,stem-pk: graphite, insp. cert. 3.1.b acc. to EN 10204 Size: 1/2" |  | VALVE | GLOBE | INSPECTION CERTIFICATE | EN 10204 -3.1B |  | No | 32 |  | 40141611 |  |  | 0 |  |  | 0 | [5 empty] | disc1 1/2" F316LMOD disc2 Vendor pn 'vendor pn extension 'name LTD.notes 800# - BB -RB - ENDS SH80 body bonnet A182 Gr.F316L-MOD trim 316L-MOD stem-pk graphite insp. cert. 3.1.b acc. to Size 1/2" | Jegan | Rafeek | QA Saved
1/24/2023 6:10:51 AM | QCM100004021 |  | disc1:2"GLOBE VALVE,RF,F316LMOD,#600,disc2:Vendor pn:'vendor pn extension:'name:VELAN VALVES LTD.notes:GLOBE VALVE 600# - BB -RB - RF, body, bonnet: A182, Gr.F316L-MOD, Trim: HF 316L-MOD, stem-pk: graphite, insp. cert. 3.1.b acc. to EN 10204 Size: 2" |  | VALVE | GLOBE | TYPE OF END CONNECTION | FLANGED |  | Yes | 1 |  | 40141611 |  |  | 0 |  |  | 0 | [5 empty] | disc1 2"GLOBE RF F316LMOD #600 disc2 Vendor pn 'vendor pn extension 'name LTD.notes 600# - BB -RB - RF body bonnet Gr.F316L-MOD Trim 316L-MOD stem-pk graphite insp. cert. 3.1.b acc. to Size 2" | Jegan | Rafeek | QA Saved
1/24/2023 6:10:51 AM | QCM100004021 |  | disc1:2"GLOBE VALVE,RF,F316LMOD,#600,disc2:Vendor pn:'vendor pn extension:'name:VELAN VALVES LTD.notes:GLOBE VALVE 600# - BB -RB - RF, body, bonnet: A182, Gr.F316L-MOD, Trim: HF 316L-MOD, stem-pk: graphite, insp. cert. 3.1.b acc. to EN 10204 Size: 2" |  | VALVE | GLOBE | MAT SPEC, BODY | ASTM A182 GRADE F316L |  | Yes | 2 |  | 40141611 |  |  | 0 |  |  | 0 | [5 empty] | disc1 2"GLOBE RF F316LMOD #600 disc2 Vendor pn 'vendor pn extension 'name LTD.notes 600# - BB -RB - RF body bonnet Gr.F316L-MOD Trim 316L-MOD stem-pk graphite insp. cert. 3.1.b acc. to Size 2" | Jegan | Rafeek | QA Saved
1/24/2023 6:10:51 AM | QCM100004021 |  | disc1:2"GLOBE VALVE,RF,F316LMOD,#600,disc2:Vendor pn:'vendor pn extension:'name:VELAN VALVES LTD.notes:GLOBE VALVE 600# - BB -RB - RF, body, bonnet: A182, Gr.F316L-MOD, Trim: HF 316L-MOD, stem-pk: graphite, insp. cert. 3.1.b acc. to EN 10204 Size: 2" |  | VALVE | GLOBE | PRESSURE RATING | CLASS 600 |  | Yes | 3 |  | 40141611 |  |  | 0 |  |  | 0 | [5 empty] | disc1 2"GLOBE RF F316LMOD #600 disc2 Vendor pn 'vendor pn extension 'name LTD.notes 600# - BB -RB - RF body bonnet Gr.F316L-MOD Trim 316L-MOD stem-pk graphite insp. cert. 3.1.b acc. to Size 2" | Jegan | Rafeek | QA Saved
1/24/2023 6:10:51 AM | QCM100004021 |  | disc1:2"GLOBE VALVE,RF,F316LMOD,#600,disc2:Vendor pn:'vendor pn extension:'name:VELAN VALVES LTD.notes:GLOBE VALVE 600# - BB -RB - RF, body, bonnet: A182, Gr.F316L-MOD, Trim: HF 316L-MOD, stem-pk: graphite, insp. cert. 3.1.b acc. to EN 10204 Size: 2" |  | VALVE | GLOBE | NOMINAL SIZE | 2 | IN | Yes | 4 |  | 40141611 |  |  | 0 |  |  | 0 | [5 empty] | disc1 2"GLOBE RF F316LMOD #600 disc2 Vendor pn 'vendor pn extension 'name LTD.notes 600# - BB -RB - RF body bonnet Gr.F316L-MOD Trim 316L-MOD stem-pk graphite insp. cert. 3.1.b acc. to Size 2" | Jegan | Rafeek | QA Saved
1/24/2023 6:10:51 AM | QCM100004021 |  | disc1:2"GLOBE VALVE,RF,F316LMOD,#600,disc2:Vendor pn:'vendor pn extension:'name:VELAN VALVES LTD.notes:GLOBE VALVE 600# - BB -RB - RF, body, bonnet: A182, Gr.F316L-MOD, Trim: HF 316L-MOD, stem-pk: graphite, insp. cert. 3.1.b acc. to EN 10204 Size: 2" |  | VALVE | GLOBE | SCHEDULE NUMBER |  |  | No | 5 |  | 40141611 |  |  | 0 |  |  | 0 | [5 empty] | disc1 2"GLOBE RF F316LMOD #600 disc2 Vendor pn 'vendor pn extension 'name LTD.notes 600# - BB -RB - RF body bonnet Gr.F316L-MOD Trim 316L-MOD stem-pk graphite insp. cert. 3.1.b acc. to Size 2" | Jegan | Rafeek | QA Saved
1/24/2023 6:10:51 AM | QCM100004021 |  | disc1:2"GLOBE VALVE,RF,F316LMOD,#600,disc2:Vendor pn:'vendor pn extension:'name:VELAN VALVES LTD.notes:GLOBE VALVE 600# - BB -RB - RF, body, bonnet: A182, Gr.F316L-MOD, Trim: HF 316L-MOD, stem-pk: graphite, insp. cert. 3.1.b acc. to EN 10204 Size: 2" |  | VALVE | GLOBE | MAT, TRIM | STAINLESS STEEL 316L HF |  | No | 6 |  | 40141611 |  |  | 0 |  |  | 0 | [5 empty] | disc1 2"GLOBE RF F316LMOD #600 disc2 Vendor pn 'vendor pn extension 'name LTD.notes 600# - BB -RB - RF body bonnet Gr.F316L-MOD Trim 316L-MOD stem-pk graphite insp. cert. 3.1.b acc. to Size 2" | Jegan | Rafeek | QA Saved
1/24/2023 6:10:51 AM | QCM100004021 |  | disc1:2"GLOBE VALVE,RF,F316LMOD,#600,disc2:Vendor pn:'vendor pn extension:'name:VELAN VALVES LTD.notes:GLOBE VALVE 600# - BB -RB - RF, body, bonnet: A182, Gr.F316L-MOD, Trim: HF 316L-MOD, stem-pk: graphite, insp. cert. 3.1.b acc. to EN 10204 Size: 2" |  | VALVE | GLOBE | TRIM NUMBER |  |  | No | 7 |  | 40141611 |  |  | 0 |  |  | 0 | [5 empty] | disc1 2"GLOBE RF F316LMOD #600 disc2 Vendor pn 'vendor pn extension 'name LTD.notes 600# - BB -RB - RF body bonnet Gr.F316L-MOD Trim 316L-MOD stem-pk graphite insp. cert. 3.1.b acc. to Size 2" | Jegan | Rafeek | QA Saved
1/24/2023 6:10:51 AM | QCM100004021 |  | disc1:2"GLOBE VALVE,RF,F316LMOD,#600,disc2:Vendor pn:'vendor pn extension:'name:VELAN VALVES LTD.notes:GLOBE VALVE 600# - BB -RB - RF, body, bonnet: A182, Gr.F316L-MOD, Trim: HF 316L-MOD, stem-pk: graphite, insp. cert. 3.1.b acc. to EN 10204 Size: 2" |  | VALVE | GLOBE | MATERIAL TEST CERTIFICATE |  |  | No | 8 |  | 40141611 |  |  | 0 |  |  | 0 | [5 empty] | disc1 2"GLOBE RF F316LMOD #600 disc2 Vendor pn 'vendor pn extension 'name LTD.notes 600# - BB -RB - RF body bonnet Gr.F316L-MOD Trim 316L-MOD stem-pk graphite insp. cert. 3.1.b acc. to Size 2" | Jegan | Rafeek | QA Saved
1/24/2023 6:10:51 AM | QCM100004021 |  | disc1:2"GLOBE VALVE,RF,F316LMOD,#600,disc2:Vendor pn:'vendor pn extension:'name:VELAN VALVES LTD.notes:GLOBE VALVE 600# - BB -RB - RF, body, bonnet: A182, Gr.F316L-MOD, Trim: HF 316L-MOD, stem-pk: graphite, insp. cert. 3.1.b acc. to EN 10204 Size: 2" |  | VALVE | GLOBE | TYPE OF FACE | RAISED |  | No | 9 |  | 40141611 |  |  | 0 |  |  | 0 | [5 empty] | disc1 2"GLOBE RF F316LMOD #600 disc2 Vendor pn 'vendor pn extension 'name LTD.notes 600# - BB -RB - RF body bonnet Gr.F316L-MOD Trim 316L-MOD stem-pk graphite insp. cert. 3.1.b acc. to Size 2" | Jegan | Rafeek | QA Saved
1/24/2023 6:10:51 AM | QCM100004021 |  | disc1:2"GLOBE VALVE,RF,F316LMOD,#600,disc2:Vendor pn:'vendor pn extension:'name:VELAN VALVES LTD.notes:GLOBE VALVE 600# - BB -RB - RF, body, bonnet: A182, Gr.F316L-MOD, Trim: HF 316L-MOD, stem-pk: graphite, insp. cert. 3.1.b acc. to EN 10204 Size: 2" |  | VALVE | GLOBE | TYPE OF CLOSURE MEMBER |  |  | No | 10 |  | 40141611 |  |  | 0 |  |  | 0 | [5 empty] | disc1 2"GLOBE RF F316LMOD #600 disc2 Vendor pn 'vendor pn extension 'name LTD.notes 600# - BB -RB - RF body bonnet Gr.F316L-MOD Trim 316L-MOD stem-pk graphite insp. cert. 3.1.b acc. to Size 2" | Jegan | Rafeek | QA Saved
1/24/2023 6:10:51 AM | QCM100004021 |  | disc1:2"GLOBE VALVE,RF,F316LMOD,#600,disc2:Vendor pn:'vendor pn extension:'name:VELAN VALVES LTD.notes:GLOBE VALVE 600# - BB -RB - RF, body, bonnet: A182, Gr.F316L-MOD, Trim: HF 316L-MOD, stem-pk: graphite, insp. cert. 3.1.b acc. to EN 10204 Size: 2" |  | VALVE | GLOBE | TYPE OF BORE | REDUCED |  | No | 11 |  | 40141611 |  |  | 0 |  |  | 0 | [5 empty] | disc1 2"GLOBE RF F316LMOD #600 disc2 Vendor pn 'vendor pn extension 'name LTD.notes 600# - BB -RB - RF body bonnet Gr.F316L-MOD Trim 316L-MOD stem-pk graphite insp. cert. 3.1.b acc. to Size 2" | Jegan | Rafeek | QA Saved
1/24/2023 6:10:51 AM | QCM100004021 |  | disc1:2"GLOBE VALVE,RF,F316LMOD,#600,disc2:Vendor pn:'vendor pn extension:'name:VELAN VALVES LTD.notes:GLOBE VALVE 600# - BB -RB - RF, body, bonnet: A182, Gr.F316L-MOD, Trim: HF 316L-MOD, stem-pk: graphite, insp. cert. 3.1.b acc. to EN 10204 Size: 2" |  | VALVE | GLOBE | TYPE OF BONNET/COVER | BOLTED |  | No | 12 |  | 40141611 |  |  | 0 |  |  | 0 | [5 empty] | disc1 2"GLOBE RF F316LMOD #600 disc2 Vendor pn 'vendor pn extension 'name LTD.notes 600# - BB -RB - RF body bonnet Gr.F316L-MOD Trim 316L-MOD stem-pk graphite insp. cert. 3.1.b acc. to Size 2" | Jegan | Rafeek | QA Saved
1/24/2023 6:10:51 AM | QCM100004021 |  | disc1:2"GLOBE VALVE,RF,F316LMOD,#600,disc2:Vendor pn:'vendor pn extension:'name:VELAN VALVES LTD.notes:GLOBE VALVE 600# - BB -RB - RF, body, bonnet: A182, Gr.F316L-MOD, Trim: HF 316L-MOD, stem-pk: graphite, insp. cert. 3.1.b acc. to EN 10204 Size: 2" |  | VALVE | GLOBE | TYPE OF STEM |  |  | No | 13 |  | 40141611 |  |  | 0 |  |  | 0 | [5 empty] | disc1 2"GLOBE RF F316LMOD #600 disc2 Vendor pn 'vendor pn extension 'name LTD.notes 600# - BB -RB - RF body bonnet Gr.F316L-MOD Trim 316L-MOD stem-pk graphite insp. cert. 3.1.b acc. to Size 2" | Jegan | Rafeek | QA Saved
1/24/2023 6:10:51 AM | QCM100004021 |  | disc1:2"GLOBE VALVE,RF,F316LMOD,#600,disc2:Vendor pn:'vendor pn extension:'name:VELAN VALVES LTD.notes:GLOBE VALVE 600# - BB -RB - RF, body, bonnet: A182, Gr.F316L-MOD, Trim: HF 316L-MOD, stem-pk: graphite, insp. cert. 3.1.b acc. to EN 10204 Size: 2" |  | VALVE | GLOBE | TYPE OF SEAT |  |  | No | 14 |  | 40141611 |  |  | 0 |  |  | 0 | [5 empty] | disc1 2"GLOBE RF F316LMOD #600 disc2 Vendor pn 'vendor pn extension 'name LTD.notes 600# - BB -RB - RF body bonnet Gr.F316L-MOD Trim 316L-MOD stem-pk graphite insp. cert. 3.1.b acc. to Size 2" | Jegan | Rafeek | QA Saved
1/24/2023 6:10:51 AM | QCM100004021 |  | disc1:2"GLOBE VALVE,RF,F316LMOD,#600,disc2:Vendor pn:'vendor pn extension:'name:VELAN VALVES LTD.notes:GLOBE VALVE 600# - BB -RB - RF, body, bonnet: A182, Gr.F316L-MOD, Trim: HF 316L-MOD, stem-pk: graphite, insp. cert. 3.1.b acc. to EN 10204 Size: 2" |  | VALVE | GLOBE | MAT, BODY | STAINLESS STEEL |  | No | 15 |  | 40141611 |  |  | 0 |  |  | 0 | [5 empty] | disc1 2"GLOBE RF F316LMOD #600 disc2 Vendor pn 'vendor pn extension 'name LTD.notes 600# - BB -RB - RF body bonnet Gr.F316L-MOD Trim 316L-MOD stem-pk graphite insp. cert. 3.1.b acc. to Size 2" | Jegan | Rafeek | QA Saved
1/24/2023 6:10:51 AM | QCM100004021 |  | disc1:2"GLOBE VALVE,RF,F316LMOD,#600,disc2:Vendor pn:'vendor pn extension:'name:VELAN VALVES LTD.notes:GLOBE VALVE 600# - BB -RB - RF, body, bonnet: A182, Gr.F316L-MOD, Trim: HF 316L-MOD, stem-pk: graphite, insp. cert. 3.1.b acc. to EN 10204 Size: 2" |  | VALVE | GLOBE | MAT SPEC, BONNET | ASTM A182 GRADE F316L |  | No | 16 |  | 40141611 |  |  | 0 |  |  | 0 | [5 empty] | disc1 2"GLOBE RF F316LMOD #600 disc2 Vendor pn 'vendor pn extension 'name LTD.notes 600# - BB -RB - RF body bonnet Gr.F316L-MOD Trim 316L-MOD stem-pk graphite insp. cert. 3.1.b acc. to Size 2" | Jegan | Rafeek | QA Saved
1/24/2023 6:10:51 AM | QCM100004021 |  | disc1:2"GLOBE VALVE,RF,F316LMOD,#600,disc2:Vendor pn:'vendor pn extension:'name:VELAN VALVES LTD.notes:GLOBE VALVE 600# - BB -RB - RF, body, bonnet: A182, Gr.F316L-MOD, Trim: HF 316L-MOD, stem-pk: graphite, insp. cert. 3.1.b acc. to EN 10204 Size: 2" |  | VALVE | GLOBE | MAT, BONNET | STAINLESS STEEL |  | No | 17 |  | 40141611 |  |  | 0 |  |  | 0 | [5 empty] | disc1 2"GLOBE RF F316LMOD #600 disc2 Vendor pn 'vendor pn extension 'name LTD.notes 600# - BB -RB - RF body bonnet Gr.F316L-MOD Trim 316L-MOD stem-pk graphite insp. cert. 3.1.b acc. to Size 2" | Jegan | Rafeek | QA Saved
1/24/2023 6:10:51 AM | QCM100004021 |  | disc1:2"GLOBE VALVE,RF,F316LMOD,#600,disc2:Vendor pn:'vendor pn extension:'name:VELAN VALVES LTD.notes:GLOBE VALVE 600# - BB -RB - RF, body, bonnet: A182, Gr.F316L-MOD, Trim: HF 316L-MOD, stem-pk: graphite, insp. cert. 3.1.b acc. to EN 10204 Size: 2" |  | VALVE | GLOBE | MAT, STEM |  |  | No | 18 |  | 40141611 |  |  | 0 |  |  | 0 | [5 empty] | disc1 2"GLOBE RF F316LMOD #600 disc2 Vendor pn 'vendor pn extension 'name LTD.notes 600# - BB -RB - RF body bonnet Gr.F316L-MOD Trim 316L-MOD stem-pk graphite insp. cert. 3.1.b acc. to Size 2" | Jegan | Rafeek | QA Saved
1/24/2023 6:10:51 AM | QCM100004021 |  | disc1:2"GLOBE VALVE,RF,F316LMOD,#600,disc2:Vendor pn:'vendor pn extension:'name:VELAN VALVES LTD.notes:GLOBE VALVE 600# - BB -RB - RF, body, bonnet: A182, Gr.F316L-MOD, Trim: HF 316L-MOD, stem-pk: graphite, insp. cert. 3.1.b acc. to EN 10204 Size: 2" |  | VALVE | GLOBE | STEM DESIGN |  |  | No | 19 |  | 40141611 |  |  | 0 |  |  | 0 | [5 empty] | disc1 2"GLOBE RF F316LMOD #600 disc2 Vendor pn 'vendor pn extension 'name LTD.notes 600# - BB -RB - RF body bonnet Gr.F316L-MOD Trim 316L-MOD stem-pk graphite insp. cert. 3.1.b acc. to Size 2" | Jegan | Rafeek | QA Saved
1/24/2023 6:10:51 AM | QCM100004021 |  | disc1:2"GLOBE VALVE,RF,F316LMOD,#600,disc2:Vendor pn:'vendor pn extension:'name:VELAN VALVES LTD.notes:GLOBE VALVE 600# - BB -RB - RF, body, bonnet: A182, Gr.F316L-MOD, Trim: HF 316L-MOD, stem-pk: graphite, insp. cert. 3.1.b acc. to EN 10204 Size: 2" |  | VALVE | GLOBE | MAT SPEC, SEAT FACING |  |  | No | 20 |  | 40141611 |  |  | 0 |  |  | 0 | [5 empty] | disc1 2"GLOBE RF F316LMOD #600 disc2 Vendor pn 'vendor pn extension 'name LTD.notes 600# - BB -RB - RF body bonnet Gr.F316L-MOD Trim 316L-MOD stem-pk graphite insp. cert. 3.1.b acc. to Size 2" | Jegan | Rafeek | QA Saved
1/24/2023 6:10:51 AM | QCM100004021 |  | disc1:2"GLOBE VALVE,RF,F316LMOD,#600,disc2:Vendor pn:'vendor pn extension:'name:VELAN VALVES LTD.notes:GLOBE VALVE 600# - BB -RB - RF, body, bonnet: A182, Gr.F316L-MOD, Trim: HF 316L-MOD, stem-pk: graphite, insp. cert. 3.1.b acc. to EN 10204 Size: 2" |  | VALVE | GLOBE | MAT SPEC, BACK SEAT FACING |  |  | No | 21 |  | 40141611 |  |  | 0 |  |  | 0 | [5 empty] | disc1 2"GLOBE RF F316LMOD #600 disc2 Vendor pn 'vendor pn extension 'name LTD.notes 600# - BB -RB - RF body bonnet Gr.F316L-MOD Trim 316L-MOD stem-pk graphite insp. cert. 3.1.b acc. to Size 2" | Jegan | Rafeek | QA Saved
1/24/2023 6:10:51 AM | QCM100004021 |  | disc1:2"GLOBE VALVE,RF,F316LMOD,#600,disc2:Vendor pn:'vendor pn extension:'name:VELAN VALVES LTD.notes:GLOBE VALVE 600# - BB -RB - RF, body, bonnet: A182, Gr.F316L-MOD, Trim: HF 316L-MOD, stem-pk: graphite, insp. cert. 3.1.b acc. to EN 10204 Size: 2" |  | VALVE | GLOBE | MAT SPEC, PRESSURE SEAL |  |  | No | 22 |  | 40141611 |  |  | 0 |  |  | 0 | [5 empty] | disc1 2"GLOBE RF F316LMOD #600 disc2 Vendor pn 'vendor pn extension 'name LTD.notes 600# - BB -RB - RF body bonnet Gr.F316L-MOD Trim 316L-MOD stem-pk graphite insp. cert. 3.1.b acc. to Size 2" | Jegan | Rafeek | QA Saved
1/24/2023 6:10:51 AM | QCM100004021 |  | disc1:2"GLOBE VALVE,RF,F316LMOD,#600,disc2:Vendor pn:'vendor pn extension:'name:VELAN VALVES LTD.notes:GLOBE VALVE 600# - BB -RB - RF, body, bonnet: A182, Gr.F316L-MOD, Trim: HF 316L-MOD, stem-pk: graphite, insp. cert. 3.1.b acc. to EN 10204 Size: 2" |  | VALVE | GLOBE | MAT SPEC, BOLT/STUD |  |  | No | 23 |  | 40141611 |  |  | 0 |  |  | 0 | [5 empty] | disc1 2"GLOBE RF F316LMOD #600 disc2 Vendor pn 'vendor pn extension 'name LTD.notes 600# - BB -RB - RF body bonnet Gr.F316L-MOD Trim 316L-MOD stem-pk graphite insp. cert. 3.1.b acc. to Size 2" | Jegan | Rafeek | QA Saved
1/24/2023 6:10:51 AM | QCM100004021 |  | disc1:2"GLOBE VALVE,RF,F316LMOD,#600,disc2:Vendor pn:'vendor pn extension:'name:VELAN VALVES LTD.notes:GLOBE VALVE 600# - BB -RB - RF, body, bonnet: A182, Gr.F316L-MOD, Trim: HF 316L-MOD, stem-pk: graphite, insp. cert. 3.1.b acc. to EN 10204 Size: 2" |  | VALVE | GLOBE | MAT SPEC, NUT |  |  | No | 24 |  | 40141611 |  |  | 0 |  |  | 0 | [5 empty] | disc1 2"GLOBE RF F316LMOD #600 disc2 Vendor pn 'vendor pn extension 'name LTD.notes 600# - BB -RB - RF body bonnet Gr.F316L-MOD Trim 316L-MOD stem-pk graphite insp. cert. 3.1.b acc. to Size 2" | Jegan | Rafeek | QA Saved
1/24/2023 6:10:51 AM | QCM100004021 |  | disc1:2"GLOBE VALVE,RF,F316LMOD,#600,disc2:Vendor pn:'vendor pn extension:'name:VELAN VALVES LTD.notes:GLOBE VALVE 600# - BB -RB - RF, body, bonnet: A182, Gr.F316L-MOD, Trim: HF 316L-MOD, stem-pk: graphite, insp. cert. 3.1.b acc. to EN 10204 Size: 2" |  | VALVE | GLOBE | API STANDARD |  |  | No | 25 |  | 40141611 |  |  | 0 |  |  | 0 | [5 empty] | disc1 2"GLOBE RF F316LMOD #600 disc2 Vendor pn 'vendor pn extension 'name LTD.notes 600# - BB -RB - RF body bonnet Gr.F316L-MOD Trim 316L-MOD stem-pk graphite insp. cert. 3.1.b acc. to Size 2" | Jegan | Rafeek | QA Saved
1/24/2023 6:10:51 AM | QCM100004021 |  | disc1:2"GLOBE VALVE,RF,F316LMOD,#600,disc2:Vendor pn:'vendor pn extension:'name:VELAN VALVES LTD.notes:GLOBE VALVE 600# - BB -RB - RF, body, bonnet: A182, Gr.F316L-MOD, Trim: HF 316L-MOD, stem-pk: graphite, insp. cert. 3.1.b acc. to EN 10204 Size: 2" |  | VALVE | GLOBE | DESIGN SPEC, F TO F (E TO E) |  |  | No | 26 |  | 40141611 |  |  | 0 |  |  | 0 | [5 empty] | disc1 2"GLOBE RF F316LMOD #600 disc2 Vendor pn 'vendor pn extension 'name LTD.notes 600# - BB -RB - RF body bonnet Gr.F316L-MOD Trim 316L-MOD stem-pk graphite insp. cert. 3.1.b acc. to Size 2" | Jegan | Rafeek | QA Saved
1/24/2023 6:10:51 AM | QCM100004021 |  | disc1:2"GLOBE VALVE,RF,F316LMOD,#600,disc2:Vendor pn:'vendor pn extension:'name:VELAN VALVES LTD.notes:GLOBE VALVE 600# - BB -RB - RF, body, bonnet: A182, Gr.F316L-MOD, Trim: HF 316L-MOD, stem-pk: graphite, insp. cert. 3.1.b acc. to EN 10204 Size: 2" |  | VALVE | GLOBE | DESIGN SPEC, END FLANGE | ANSI B16.5 |  | No | 27 |  | 40141611 |  |  | 0 |  |  | 0 | [5 empty] | disc1 2"GLOBE RF F316LMOD #600 disc2 Vendor pn 'vendor pn extension 'name LTD.notes 600# - BB -RB - RF body bonnet Gr.F316L-MOD Trim 316L-MOD stem-pk graphite insp. cert. 3.1.b acc. to Size 2" | Jegan | Rafeek | QA Saved
1/24/2023 6:10:51 AM | QCM100004021 |  | disc1:2"GLOBE VALVE,RF,F316LMOD,#600,disc2:Vendor pn:'vendor pn extension:'name:VELAN VALVES LTD.notes:GLOBE VALVE 600# - BB -RB - RF, body, bonnet: A182, Gr.F316L-MOD, Trim: HF 316L-MOD, stem-pk: graphite, insp. cert. 3.1.b acc. to EN 10204 Size: 2" |  | VALVE | GLOBE | DESIGN SPEC, END CONNECTION |  |  | No | 28 |  | 40141611 |  |  | 0 |  |  | 0 | [5 empty] | disc1 2"GLOBE RF F316LMOD #600 disc2 Vendor pn 'vendor pn extension 'name LTD.notes 600# - BB -RB - RF body bonnet Gr.F316L-MOD Trim 316L-MOD stem-pk graphite insp. cert. 3.1.b acc. to Size 2" | Jegan | Rafeek | QA Saved
1/24/2023 6:10:51 AM | QCM100004021 |  | disc1:2"GLOBE VALVE,RF,F316LMOD,#600,disc2:Vendor pn:'vendor pn extension:'name:VELAN VALVES LTD.notes:GLOBE VALVE 600# - BB -RB - RF, body, bonnet: A182, Gr.F316L-MOD, Trim: HF 316L-MOD, stem-pk: graphite, insp. cert. 3.1.b acc. to EN 10204 Size: 2" |  | VALVE | GLOBE | WALL THICKNESS |  |  | No | 29 |  | 40141611 |  |  | 0 |  |  | 0 | [5 empty] | disc1 2"GLOBE RF F316LMOD #600 disc2 Vendor pn 'vendor pn extension 'name LTD.notes 600# - BB -RB - RF body bonnet Gr.F316L-MOD Trim 316L-MOD stem-pk graphite insp. cert. 3.1.b acc. to Size 2" | Jegan | Rafeek | QA Saved
1/24/2023 6:10:51 AM | QCM100004021 |  | disc1:2"GLOBE VALVE,RF,F316LMOD,#600,disc2:Vendor pn:'vendor pn extension:'name:VELAN VALVES LTD.notes:GLOBE VALVE 600# - BB -RB - RF, body, bonnet: A182, Gr.F316L-MOD, Trim: HF 316L-MOD, stem-pk: graphite, insp. cert. 3.1.b acc. to EN 10204 Size: 2" |  | VALVE | GLOBE | MAT, GLAND PACKING-STEM | GRAPHITE |  | No | 30 |  | 40141611 |  |  | 0 |  |  | 0 | [5 empty] | disc1 2"GLOBE RF F316LMOD #600 disc2 Vendor pn 'vendor pn extension 'name LTD.notes 600# - BB -RB - RF body bonnet Gr.F316L-MOD Trim 316L-MOD stem-pk graphite insp. cert. 3.1.b acc. to Size 2" | Jegan | Rafeek | QA Saved
1/24/2023 6:10:51 AM | QCM100004021 |  | disc1:2"GLOBE VALVE,RF,F316LMOD,#600,disc2:Vendor pn:'vendor pn extension:'name:VELAN VALVES LTD.notes:GLOBE VALVE 600# - BB -RB - RF, body, bonnet: A182, Gr.F316L-MOD, Trim: HF 316L-MOD, stem-pk: graphite, insp. cert. 3.1.b acc. to EN 10204 Size: 2" |  | VALVE | GLOBE | SERVICE |  |  | No | 31 |  | 40141611 |  |  | 0 |  |  | 0 | [5 empty] | disc1 2"GLOBE RF F316LMOD #600 disc2 Vendor pn 'vendor pn extension 'name LTD.notes 600# - BB -RB - RF body bonnet Gr.F316L-MOD Trim 316L-MOD stem-pk graphite insp. cert. 3.1.b acc. to Size 2" | Jegan | Rafeek | QA Saved
1/24/2023 6:10:51 AM | QCM100004021 |  | disc1:2"GLOBE VALVE,RF,F316LMOD,#600,disc2:Vendor pn:'vendor pn extension:'name:VELAN VALVES LTD.notes:GLOBE VALVE 600# - BB -RB - RF, body, bonnet: A182, Gr.F316L-MOD, Trim: HF 316L-MOD, stem-pk: graphite, insp. cert. 3.1.b acc. to EN 10204 Size: 2" |  | VALVE | GLOBE | INSPECTION CERTIFICATE | EN 10204 -3.1B |  | No | 32 |  | 40141611 |  |  | 0 |  |  | 0 | [5 empty] | disc1 2"GLOBE RF F316LMOD #600 disc2 Vendor pn 'vendor pn extension 'name LTD.notes 600# - BB -RB - RF body bonnet Gr.F316L-MOD Trim 316L-MOD stem-pk graphite insp. cert. 3.1.b acc. to Size 2" | Jegan | Rafeek | QA Saved
1/31/2023 7:06:09 AM | QCM100004023 | QCM100004023 | disc1:3 " CHECK VALVE C.S CL 150,disc2:Vendor pn:'vendor pn extension:'name:VELAN VALVES LTD.notes:Check Valve, Swing type to BS 1868, Class 150, Flanged R.F. Body in carbon steel, BS 1503/1504 Gr.B/C, Body/Cover Gasket:Compressed asbestos No Copper or copper bearing alloy with more than 0.5% copper to be used on any internal or external parts. With material test certificate. |  | VALVE | CHECK | TYPE | SWING |  | Yes | 1 | DESIGN STANDARD:BS1868,MATERIAL STANDARD:BS1503/1504 B/C,GASKET:COMPRESSED ASBESTOS NO COPPER OR COPPER BEARING ALLOY WITH MORE THAN 0.5% COPPER TO BE USED ON ANY INTERNAL OR EXTERNAL PARTS. WITH MATERIAL TEST CERTIFICATE | 40141634 |  |  | 0 |  |  | 0 | [5 empty] | disc1 " C.S CL disc2 Vendor pn 'vendor pn extension 'name LTD.notes Check Valve Swing type to BS 1868 Class Flanged R.F. Body in carbon steel BS 1503/1504 Gr.B/C Body/Cover Gasket Compressed asbestos No Copper or copper bearing alloy with more than copper to be used on any internal or external parts. With material test certificate. | Jegan | Rafeek | QA Saved
1/31/2023 7:06:09 AM | QCM100004023 | QCM100004023 | disc1:3 " CHECK VALVE C.S CL 150,disc2:Vendor pn:'vendor pn extension:'name:VELAN VALVES LTD.notes:Check Valve, Swing type to BS 1868, Class 150, Flanged R.F. Body in carbon steel, BS 1503/1504 Gr.B/C, Body/Cover Gasket:Compressed asbestos No Copper or copper bearing alloy with more than 0.5% copper to be used on any internal or external parts. With material test certificate. |  | VALVE | CHECK | TYPE OF END CONNECTION | FLANGED |  | Yes | 2 | DESIGN STANDARD:BS1868,MATERIAL STANDARD:BS1503/1504 B/C,GASKET:COMPRESSED ASBESTOS NO COPPER OR COPPER BEARING ALLOY WITH MORE THAN 0.5% COPPER TO BE USED ON ANY INTERNAL OR EXTERNAL PARTS. WITH MATERIAL TEST CERTIFICATE | 40141634 |  |  | 0 |  |  | 0 | [5 empty] | disc1 " C.S CL disc2 Vendor pn 'vendor pn extension 'name LTD.notes Check Valve Swing type to BS 1868 Class Flanged R.F. Body in carbon steel BS 1503/1504 Gr.B/C Body/Cover Gasket Compressed asbestos No Copper or copper bearing alloy with more than copper to be used on any internal or external parts. With material test certificate. | Jegan | Rafeek | QA Saved
1/31/2023 7:06:09 AM | QCM100004023 | QCM100004023 | disc1:3 " CHECK VALVE C.S CL 150,disc2:Vendor pn:'vendor pn extension:'name:VELAN VALVES LTD.notes:Check Valve, Swing type to BS 1868, Class 150, Flanged R.F. Body in carbon steel, BS 1503/1504 Gr.B/C, Body/Cover Gasket:Compressed asbestos No Copper or copper bearing alloy with more than 0.5% copper to be used on any internal or external parts. With material test certificate. |  | VALVE | CHECK | MAT SPEC, BODY | ASTM A105 |  | Yes | 3 | DESIGN STANDARD:BS1868,MATERIAL STANDARD:BS1503/1504 B/C,GASKET:COMPRESSED ASBESTOS NO COPPER OR COPPER BEARING ALLOY WITH MORE THAN 0.5% COPPER TO BE USED ON ANY INTERNAL OR EXTERNAL PARTS. WITH MATERIAL TEST CERTIFICATE | 40141634 |  |  | 0 |  |  | 0 | [5 empty] | disc1 " C.S CL disc2 Vendor pn 'vendor pn extension 'name LTD.notes Check Valve Swing type to BS 1868 Class Flanged R.F. Body in carbon steel BS 1503/1504 Gr.B/C Body/Cover Gasket Compressed asbestos No Copper or copper bearing alloy with more than copper to be used on any internal or external parts. With material test certificate. | Jegan | Rafeek | QA Saved
1/31/2023 7:06:09 AM | QCM100004023 | QCM100004023 | disc1:3 " CHECK VALVE C.S CL 150,disc2:Vendor pn:'vendor pn extension:'name:VELAN VALVES LTD.notes:Check Valve, Swing type to BS 1868, Class 150, Flanged R.F. Body in carbon steel, BS 1503/1504 Gr.B/C, Body/Cover Gasket:Compressed asbestos No Copper or copper bearing alloy with more than 0.5% copper to be used on any internal or external parts. With material test certificate. |  | VALVE | CHECK | PRESSURE RATING | CLASS 150 |  | Yes | 4 | DESIGN STANDARD:BS1868,MATERIAL STANDARD:BS1503/1504 B/C,GASKET:COMPRESSED ASBESTOS NO COPPER OR COPPER BEARING ALLOY WITH MORE THAN 0.5% COPPER TO BE USED ON ANY INTERNAL OR EXTERNAL PARTS. WITH MATERIAL TEST CERTIFICATE | 40141634 |  |  | 0 |  |  | 0 | [5 empty] | disc1 " C.S CL disc2 Vendor pn 'vendor pn extension 'name LTD.notes Check Valve Swing type to BS 1868 Class Flanged R.F. Body in carbon steel BS 1503/1504 Gr.B/C Body/Cover Gasket Compressed asbestos No Copper or copper bearing alloy with more than copper to be used on any internal or external parts. With material test certificate. | Jegan | Rafeek | QA Saved
1/31/2023 7:06:09 AM | QCM100004023 | QCM100004023 | disc1:3 " CHECK VALVE C.S CL 150,disc2:Vendor pn:'vendor pn extension:'name:VELAN VALVES LTD.notes:Check Valve, Swing type to BS 1868, Class 150, Flanged R.F. Body in carbon steel, BS 1503/1504 Gr.B/C, Body/Cover Gasket:Compressed asbestos No Copper or copper bearing alloy with more than 0.5% copper to be used on any internal or external parts. With material test certificate. |  | VALVE | CHECK | NOMINAL SIZE | 3 | IN | Yes | 5 | DESIGN STANDARD:BS1868,MATERIAL STANDARD:BS1503/1504 B/C,GASKET:COMPRESSED ASBESTOS NO COPPER OR COPPER BEARING ALLOY WITH MORE THAN 0.5% COPPER TO BE USED ON ANY INTERNAL OR EXTERNAL PARTS. WITH MATERIAL TEST CERTIFICATE | 40141634 |  |  | 0 |  |  | 0 | [5 empty] | disc1 " C.S CL disc2 Vendor pn 'vendor pn extension 'name LTD.notes Check Valve Swing type to BS 1868 Class Flanged R.F. Body in carbon steel BS 1503/1504 Gr.B/C Body/Cover Gasket Compressed asbestos No Copper or copper bearing alloy with more than copper to be used on any internal or external parts. With material test certificate. | Jegan | Rafeek | QA Saved
1/31/2023 7:06:09 AM | QCM100004023 | QCM100004023 | disc1:3 " CHECK VALVE C.S CL 150,disc2:Vendor pn:'vendor pn extension:'name:VELAN VALVES LTD.notes:Check Valve, Swing type to BS 1868, Class 150, Flanged R.F. Body in carbon steel, BS 1503/1504 Gr.B/C, Body/Cover Gasket:Compressed asbestos No Copper or copper bearing alloy with more than 0.5% copper to be used on any internal or external parts. With material test certificate. |  | VALVE | CHECK | SCHEDULE NUMBER |  |  | No | 6 | DESIGN STANDARD:BS1868,MATERIAL STANDARD:BS1503/1504 B/C,GASKET:COMPRESSED ASBESTOS NO COPPER OR COPPER BEARING ALLOY WITH MORE THAN 0.5% COPPER TO BE USED ON ANY INTERNAL OR EXTERNAL PARTS. WITH MATERIAL TEST CERTIFICATE | 40141634 |  |  | 0 |  |  | 0 | [5 empty] | disc1 " C.S CL disc2 Vendor pn 'vendor pn extension 'name LTD.notes Check Valve Swing type to BS 1868 Class Flanged R.F. Body in carbon steel BS 1503/1504 Gr.B/C Body/Cover Gasket Compressed asbestos No Copper or copper bearing alloy with more than copper to be used on any internal or external parts. With material test certificate. | Jegan | Rafeek | QA Saved
1/31/2023 7:06:09 AM | QCM100004023 | QCM100004023 | disc1:3 " CHECK VALVE C.S CL 150,disc2:Vendor pn:'vendor pn extension:'name:VELAN VALVES LTD.notes:Check Valve, Swing type to BS 1868, Class 150, Flanged R.F. Body in carbon steel, BS 1503/1504 Gr.B/C, Body/Cover Gasket:Compressed asbestos No Copper or copper bearing alloy with more than 0.5% copper to be used on any internal or external parts. With material test certificate. |  | VALVE | CHECK | MAT, TRIM |  |  | No | 7 | DESIGN STANDARD:BS1868,MATERIAL STANDARD:BS1503/1504 B/C,GASKET:COMPRESSED ASBESTOS NO COPPER OR COPPER BEARING ALLOY WITH MORE THAN 0.5% COPPER TO BE USED ON ANY INTERNAL OR EXTERNAL PARTS. WITH MATERIAL TEST CERTIFICATE | 40141634 |  |  | 0 |  |  | 0 | [5 empty] | disc1 " C.S CL disc2 Vendor pn 'vendor pn extension 'name LTD.notes Check Valve Swing type to BS 1868 Class Flanged R.F. Body in carbon steel BS 1503/1504 Gr.B/C Body/Cover Gasket Compressed asbestos No Copper or copper bearing alloy with more than copper to be used on any internal or external parts. With material test certificate. | Jegan | Rafeek | QA Saved
1/31/2023 7:06:09 AM | QCM100004023 | QCM100004023 | disc1:3 " CHECK VALVE C.S CL 150,disc2:Vendor pn:'vendor pn extension:'name:VELAN VALVES LTD.notes:Check Valve, Swing type to BS 1868, Class 150, Flanged R.F. Body in carbon steel, BS 1503/1504 Gr.B/C, Body/Cover Gasket:Compressed asbestos No Copper or copper bearing alloy with more than 0.5% copper to be used on any internal or external parts. With material test certificate. |  | VALVE | CHECK | TRIM NUMBER |  |  | No | 8 | DESIGN STANDARD:BS1868,MATERIAL STANDARD:BS1503/1504 B/C,GASKET:COMPRESSED ASBESTOS NO COPPER OR COPPER BEARING ALLOY WITH MORE THAN 0.5% COPPER TO BE USED ON ANY INTERNAL OR EXTERNAL PARTS. WITH MATERIAL TEST CERTIFICATE | 40141634 |  |  | 0 |  |  | 0 | [5 empty] | disc1 " C.S CL disc2 Vendor pn 'vendor pn extension 'name LTD.notes Check Valve Swing type to BS 1868 Class Flanged R.F. Body in carbon steel BS 1503/1504 Gr.B/C Body/Cover Gasket Compressed asbestos No Copper or copper bearing alloy with more than copper to be used on any internal or external parts. With material test certificate. | Jegan | Rafeek | QA Saved
1/31/2023 7:06:09 AM | QCM100004023 | QCM100004023 | disc1:3 " CHECK VALVE C.S CL 150,disc2:Vendor pn:'vendor pn extension:'name:VELAN VALVES LTD.notes:Check Valve, Swing type to BS 1868, Class 150, Flanged R.F. Body in carbon steel, BS 1503/1504 Gr.B/C, Body/Cover Gasket:Compressed asbestos No Copper or copper bearing alloy with more than 0.5% copper to be used on any internal or external parts. With material test certificate. |  | VALVE | CHECK | MATERIAL TEST CERTIFICATE |  |  | No | 9 | DESIGN STANDARD:BS1868,MATERIAL STANDARD:BS1503/1504 B/C,GASKET:COMPRESSED ASBESTOS NO COPPER OR COPPER BEARING ALLOY WITH MORE THAN 0.5% COPPER TO BE USED ON ANY INTERNAL OR EXTERNAL PARTS. WITH MATERIAL TEST CERTIFICATE | 40141634 |  |  | 0 |  |  | 0 | [5 empty] | disc1 " C.S CL disc2 Vendor pn 'vendor pn extension 'name LTD.notes Check Valve Swing type to BS 1868 Class Flanged R.F. Body in carbon steel BS 1503/1504 Gr.B/C Body/Cover Gasket Compressed asbestos No Copper or copper bearing alloy with more than copper to be used on any internal or external parts. With material test certificate. | Jegan | Rafeek | QA Saved
1/31/2023 7:06:09 AM | QCM100004023 | QCM100004023 | disc1:3 " CHECK VALVE C.S CL 150,disc2:Vendor pn:'vendor pn extension:'name:VELAN VALVES LTD.notes:Check Valve, Swing type to BS 1868, Class 150, Flanged R.F. Body in carbon steel, BS 1503/1504 Gr.B/C, Body/Cover Gasket:Compressed asbestos No Copper or copper bearing alloy with more than 0.5% copper to be used on any internal or external parts. With material test certificate. |  | VALVE | CHECK | TYPE OF FACE |  |  | No | 10 | DESIGN STANDARD:BS1868,MATERIAL STANDARD:BS1503/1504 B/C,GASKET:COMPRESSED ASBESTOS NO COPPER OR COPPER BEARING ALLOY WITH MORE THAN 0.5% COPPER TO BE USED ON ANY INTERNAL OR EXTERNAL PARTS. WITH MATERIAL TEST CERTIFICATE | 40141634 |  |  | 0 |  |  | 0 | [5 empty] | disc1 " C.S CL disc2 Vendor pn 'vendor pn extension 'name LTD.notes Check Valve Swing type to BS 1868 Class Flanged R.F. Body in carbon steel BS 1503/1504 Gr.B/C Body/Cover Gasket Compressed asbestos No Copper or copper bearing alloy with more than copper to be used on any internal or external parts. With material test certificate. | Jegan | Rafeek | QA Saved
1/31/2023 7:06:09 AM | QCM100004023 | QCM100004023 | disc1:3 " CHECK VALVE C.S CL 150,disc2:Vendor pn:'vendor pn extension:'name:VELAN VALVES LTD.notes:Check Valve, Swing type to BS 1868, Class 150, Flanged R.F. Body in carbon steel, BS 1503/1504 Gr.B/C, Body/Cover Gasket:Compressed asbestos No Copper or copper bearing alloy with more than 0.5% copper to be used on any internal or external parts. With material test certificate. |  | VALVE | CHECK | TYPE OF CLOSURE MEMBER |  |  | No | 11 | DESIGN STANDARD:BS1868,MATERIAL STANDARD:BS1503/1504 B/C,GASKET:COMPRESSED ASBESTOS NO COPPER OR COPPER BEARING ALLOY WITH MORE THAN 0.5% COPPER TO BE USED ON ANY INTERNAL OR EXTERNAL PARTS. WITH MATERIAL TEST CERTIFICATE | 40141634 |  |  | 0 |  |  | 0 | [5 empty] | disc1 " C.S CL disc2 Vendor pn 'vendor pn extension 'name LTD.notes Check Valve Swing type to BS 1868 Class Flanged R.F. Body in carbon steel BS 1503/1504 Gr.B/C Body/Cover Gasket Compressed asbestos No Copper or copper bearing alloy with more than copper to be used on any internal or external parts. With material test certificate. | Jegan | Rafeek | QA Saved
1/31/2023 7:06:09 AM | QCM100004023 | QCM100004023 | disc1:3 " CHECK VALVE C.S CL 150,disc2:Vendor pn:'vendor pn extension:'name:VELAN VALVES LTD.notes:Check Valve, Swing type to BS 1868, Class 150, Flanged R.F. Body in carbon steel, BS 1503/1504 Gr.B/C, Body/Cover Gasket:Compressed asbestos No Copper or copper bearing alloy with more than 0.5% copper to be used on any internal or external parts. With material test certificate. |  | VALVE | CHECK | TYPE OF BORE |  |  | No | 12 | DESIGN STANDARD:BS1868,MATERIAL STANDARD:BS1503/1504 B/C,GASKET:COMPRESSED ASBESTOS NO COPPER OR COPPER BEARING ALLOY WITH MORE THAN 0.5% COPPER TO BE USED ON ANY INTERNAL OR EXTERNAL PARTS. WITH MATERIAL TEST CERTIFICATE | 40141634 |  |  | 0 |  |  | 0 | [5 empty] | disc1 " C.S CL disc2 Vendor pn 'vendor pn extension 'name LTD.notes Check Valve Swing type to BS 1868 Class Flanged R.F. Body in carbon steel BS 1503/1504 Gr.B/C Body/Cover Gasket Compressed asbestos No Copper or copper bearing alloy with more than copper to be used on any internal or external parts. With material test certificate. | Jegan | Rafeek | QA Saved
1/31/2023 7:06:09 AM | QCM100004023 | QCM100004023 | disc1:3 " CHECK VALVE C.S CL 150,disc2:Vendor pn:'vendor pn extension:'name:VELAN VALVES LTD.notes:Check Valve, Swing type to BS 1868, Class 150, Flanged R.F. Body in carbon steel, BS 1503/1504 Gr.B/C, Body/Cover Gasket:Compressed asbestos No Copper or copper bearing alloy with more than 0.5% copper to be used on any internal or external parts. With material test certificate. |  | VALVE | CHECK | TYPE OF BONNET/COVER |  |  | No | 13 | DESIGN STANDARD:BS1868,MATERIAL STANDARD:BS1503/1504 B/C,GASKET:COMPRESSED ASBESTOS NO COPPER OR COPPER BEARING ALLOY WITH MORE THAN 0.5% COPPER TO BE USED ON ANY INTERNAL OR EXTERNAL PARTS. WITH MATERIAL TEST CERTIFICATE | 40141634 |  |  | 0 |  |  | 0 | [5 empty] | disc1 " C.S CL disc2 Vendor pn 'vendor pn extension 'name LTD.notes Check Valve Swing type to BS 1868 Class Flanged R.F. Body in carbon steel BS 1503/1504 Gr.B/C Body/Cover Gasket Compressed asbestos No Copper or copper bearing alloy with more than copper to be used on any internal or external parts. With material test certificate. | Jegan | Rafeek | QA Saved
1/31/2023 7:06:09 AM | QCM100004023 | QCM100004023 | disc1:3 " CHECK VALVE C.S CL 150,disc2:Vendor pn:'vendor pn extension:'name:VELAN VALVES LTD.notes:Check Valve, Swing type to BS 1868, Class 150, Flanged R.F. Body in carbon steel, BS 1503/1504 Gr.B/C, Body/Cover Gasket:Compressed asbestos No Copper or copper bearing alloy with more than 0.5% copper to be used on any internal or external parts. With material test certificate. |  | VALVE | CHECK | TYPE OF STEM |  |  | No | 14 | DESIGN STANDARD:BS1868,MATERIAL STANDARD:BS1503/1504 B/C,GASKET:COMPRESSED ASBESTOS NO COPPER OR COPPER BEARING ALLOY WITH MORE THAN 0.5% COPPER TO BE USED ON ANY INTERNAL OR EXTERNAL PARTS. WITH MATERIAL TEST CERTIFICATE | 40141634 |  |  | 0 |  |  | 0 | [5 empty] | disc1 " C.S CL disc2 Vendor pn 'vendor pn extension 'name LTD.notes Check Valve Swing type to BS 1868 Class Flanged R.F. Body in carbon steel BS 1503/1504 Gr.B/C Body/Cover Gasket Compressed asbestos No Copper or copper bearing alloy with more than copper to be used on any internal or external parts. With material test certificate. | Jegan | Rafeek | QA Saved
1/31/2023 7:06:09 AM | QCM100004023 | QCM100004023 | disc1:3 " CHECK VALVE C.S CL 150,disc2:Vendor pn:'vendor pn extension:'name:VELAN VALVES LTD.notes:Check Valve, Swing type to BS 1868, Class 150, Flanged R.F. Body in carbon steel, BS 1503/1504 Gr.B/C, Body/Cover Gasket:Compressed asbestos No Copper or copper bearing alloy with more than 0.5% copper to be used on any internal or external parts. With material test certificate. |  | VALVE | CHECK | TYPE OF SEAT |  |  | No | 15 | DESIGN STANDARD:BS1868,MATERIAL STANDARD:BS1503/1504 B/C,GASKET:COMPRESSED ASBESTOS NO COPPER OR COPPER BEARING ALLOY WITH MORE THAN 0.5% COPPER TO BE USED ON ANY INTERNAL OR EXTERNAL PARTS. WITH MATERIAL TEST CERTIFICATE | 40141634 |  |  | 0 |  |  | 0 | [5 empty] | disc1 " C.S CL disc2 Vendor pn 'vendor pn extension 'name LTD.notes Check Valve Swing type to BS 1868 Class Flanged R.F. Body in carbon steel BS 1503/1504 Gr.B/C Body/Cover Gasket Compressed asbestos No Copper or copper bearing alloy with more than copper to be used on any internal or external parts. With material test certificate. | Jegan | Rafeek | QA Saved
1/31/2023 7:06:09 AM | QCM100004023 | QCM100004023 | disc1:3 " CHECK VALVE C.S CL 150,disc2:Vendor pn:'vendor pn extension:'name:VELAN VALVES LTD.notes:Check Valve, Swing type to BS 1868, Class 150, Flanged R.F. Body in carbon steel, BS 1503/1504 Gr.B/C, Body/Cover Gasket:Compressed asbestos No Copper or copper bearing alloy with more than 0.5% copper to be used on any internal or external parts. With material test certificate. |  | VALVE | CHECK | MAT, BODY | CARBON STEEL |  | No | 16 | DESIGN STANDARD:BS1868,MATERIAL STANDARD:BS1503/1504 B/C,GASKET:COMPRESSED ASBESTOS NO COPPER OR COPPER BEARING ALLOY WITH MORE THAN 0.5% COPPER TO BE USED ON ANY INTERNAL OR EXTERNAL PARTS. WITH MATERIAL TEST CERTIFICATE | 40141634 |  |  | 0 |  |  | 0 | [5 empty] | disc1 " C.S CL disc2 Vendor pn 'vendor pn extension 'name LTD.notes Check Valve Swing type to BS 1868 Class Flanged R.F. Body in carbon steel BS 1503/1504 Gr.B/C Body/Cover Gasket Compressed asbestos No Copper or copper bearing alloy with more than copper to be used on any internal or external parts. With material test certificate. | Jegan | Rafeek | QA Saved
1/31/2023 7:06:09 AM | QCM100004023 | QCM100004023 | disc1:3 " CHECK VALVE C.S CL 150,disc2:Vendor pn:'vendor pn extension:'name:VELAN VALVES LTD.notes:Check Valve, Swing type to BS 1868, Class 150, Flanged R.F. Body in carbon steel, BS 1503/1504 Gr.B/C, Body/Cover Gasket:Compressed asbestos No Copper or copper bearing alloy with more than 0.5% copper to be used on any internal or external parts. With material test certificate. |  | VALVE | CHECK | MAT SPEC, BONNET |  |  | No | 17 | DESIGN STANDARD:BS1868,MATERIAL STANDARD:BS1503/1504 B/C,GASKET:COMPRESSED ASBESTOS NO COPPER OR COPPER BEARING ALLOY WITH MORE THAN 0.5% COPPER TO BE USED ON ANY INTERNAL OR EXTERNAL PARTS. WITH MATERIAL TEST CERTIFICATE | 40141634 |  |  | 0 |  |  | 0 | [5 empty] | disc1 " C.S CL disc2 Vendor pn 'vendor pn extension 'name LTD.notes Check Valve Swing type to BS 1868 Class Flanged R.F. Body in carbon steel BS 1503/1504 Gr.B/C Body/Cover Gasket Compressed asbestos No Copper or copper bearing alloy with more than copper to be used on any internal or external parts. With material test certificate. | Jegan | Rafeek | QA Saved
1/31/2023 7:06:09 AM | QCM100004023 | QCM100004023 | disc1:3 " CHECK VALVE C.S CL 150,disc2:Vendor pn:'vendor pn extension:'name:VELAN VALVES LTD.notes:Check Valve, Swing type to BS 1868, Class 150, Flanged R.F. Body in carbon steel, BS 1503/1504 Gr.B/C, Body/Cover Gasket:Compressed asbestos No Copper or copper bearing alloy with more than 0.5% copper to be used on any internal or external parts. With material test certificate. |  | VALVE | CHECK | MAT, BONNET |  |  | No | 18 | DESIGN STANDARD:BS1868,MATERIAL STANDARD:BS1503/1504 B/C,GASKET:COMPRESSED ASBESTOS NO COPPER OR COPPER BEARING ALLOY WITH MORE THAN 0.5% COPPER TO BE USED ON ANY INTERNAL OR EXTERNAL PARTS. WITH MATERIAL TEST CERTIFICATE | 40141634 |  |  | 0 |  |  | 0 | [5 empty] | disc1 " C.S CL disc2 Vendor pn 'vendor pn extension 'name LTD.notes Check Valve Swing type to BS 1868 Class Flanged R.F. Body in carbon steel BS 1503/1504 Gr.B/C Body/Cover Gasket Compressed asbestos No Copper or copper bearing alloy with more than copper to be used on any internal or external parts. With material test certificate. | Jegan | Rafeek | QA Saved
1/31/2023 7:06:09 AM | QCM100004023 | QCM100004023 | disc1:3 " CHECK VALVE C.S CL 150,disc2:Vendor pn:'vendor pn extension:'name:VELAN VALVES LTD.notes:Check Valve, Swing type to BS 1868, Class 150, Flanged R.F. Body in carbon steel, BS 1503/1504 Gr.B/C, Body/Cover Gasket:Compressed asbestos No Copper or copper bearing alloy with more than 0.5% copper to be used on any internal or external parts. With material test certificate. |  | VALVE | CHECK | MAT, STEM |  |  | No | 19 | DESIGN STANDARD:BS1868,MATERIAL STANDARD:BS1503/1504 B/C,GASKET:COMPRESSED ASBESTOS NO COPPER OR COPPER BEARING ALLOY WITH MORE THAN 0.5% COPPER TO BE USED ON ANY INTERNAL OR EXTERNAL PARTS. WITH MATERIAL TEST CERTIFICATE | 40141634 |  |  | 0 |  |  | 0 | [5 empty] | disc1 " C.S CL disc2 Vendor pn 'vendor pn extension 'name LTD.notes Check Valve Swing type to BS 1868 Class Flanged R.F. Body in carbon steel BS 1503/1504 Gr.B/C Body/Cover Gasket Compressed asbestos No Copper or copper bearing alloy with more than copper to be used on any internal or external parts. With material test certificate. | Jegan | Rafeek | QA Saved
1/31/2023 7:06:09 AM | QCM100004023 | QCM100004023 | disc1:3 " CHECK VALVE C.S CL 150,disc2:Vendor pn:'vendor pn extension:'name:VELAN VALVES LTD.notes:Check Valve, Swing type to BS 1868, Class 150, Flanged R.F. Body in carbon steel, BS 1503/1504 Gr.B/C, Body/Cover Gasket:Compressed asbestos No Copper or copper bearing alloy with more than 0.5% copper to be used on any internal or external parts. With material test certificate. |  | VALVE | CHECK | STEM DESIGN |  |  | No | 20 | DESIGN STANDARD:BS1868,MATERIAL STANDARD:BS1503/1504 B/C,GASKET:COMPRESSED ASBESTOS NO COPPER OR COPPER BEARING ALLOY WITH MORE THAN 0.5% COPPER TO BE USED ON ANY INTERNAL OR EXTERNAL PARTS. WITH MATERIAL TEST CERTIFICATE | 40141634 |  |  | 0 |  |  | 0 | [5 empty] | disc1 " C.S CL disc2 Vendor pn 'vendor pn extension 'name LTD.notes Check Valve Swing type to BS 1868 Class Flanged R.F. Body in carbon steel BS 1503/1504 Gr.B/C Body/Cover Gasket Compressed asbestos No Copper or copper bearing alloy with more than copper to be used on any internal or external parts. With material test certificate. | Jegan | Rafeek | QA Saved
1/31/2023 7:06:09 AM | QCM100004023 | QCM100004023 | disc1:3 " CHECK VALVE C.S CL 150,disc2:Vendor pn:'vendor pn extension:'name:VELAN VALVES LTD.notes:Check Valve, Swing type to BS 1868, Class 150, Flanged R.F. Body in carbon steel, BS 1503/1504 Gr.B/C, Body/Cover Gasket:Compressed asbestos No Copper or copper bearing alloy with more than 0.5% copper to be used on any internal or external parts. With material test certificate. |  | VALVE | CHECK | MAT SPEC, SEAT FACING |  |  | No | 21 | DESIGN STANDARD:BS1868,MATERIAL STANDARD:BS1503/1504 B/C,GASKET:COMPRESSED ASBESTOS NO COPPER OR COPPER BEARING ALLOY WITH MORE THAN 0.5% COPPER TO BE USED ON ANY INTERNAL OR EXTERNAL PARTS. WITH MATERIAL TEST CERTIFICATE | 40141634 |  |  | 0 |  |  | 0 | [5 empty] | disc1 " C.S CL disc2 Vendor pn 'vendor pn extension 'name LTD.notes Check Valve Swing type to BS 1868 Class Flanged R.F. Body in carbon steel BS 1503/1504 Gr.B/C Body/Cover Gasket Compressed asbestos No Copper or copper bearing alloy with more than copper to be used on any internal or external parts. With material test certificate. | Jegan | Rafeek | QA Saved
1/31/2023 7:06:09 AM | QCM100004023 | QCM100004023 | disc1:3 " CHECK VALVE C.S CL 150,disc2:Vendor pn:'vendor pn extension:'name:VELAN VALVES LTD.notes:Check Valve, Swing type to BS 1868, Class 150, Flanged R.F. Body in carbon steel, BS 1503/1504 Gr.B/C, Body/Cover Gasket:Compressed asbestos No Copper or copper bearing alloy with more than 0.5% copper to be used on any internal or external parts. With material test certificate. |  | VALVE | CHECK | MAT SPEC, BACK SEAT FACING |  |  | No | 22 | DESIGN STANDARD:BS1868,MATERIAL STANDARD:BS1503/1504 B/C,GASKET:COMPRESSED ASBESTOS NO COPPER OR COPPER BEARING ALLOY WITH MORE THAN 0.5% COPPER TO BE USED ON ANY INTERNAL OR EXTERNAL PARTS. WITH MATERIAL TEST CERTIFICATE | 40141634 |  |  | 0 |  |  | 0 | [5 empty] | disc1 " C.S CL disc2 Vendor pn 'vendor pn extension 'name LTD.notes Check Valve Swing type to BS 1868 Class Flanged R.F. Body in carbon steel BS 1503/1504 Gr.B/C Body/Cover Gasket Compressed asbestos No Copper or copper bearing alloy with more than copper to be used on any internal or external parts. With material test certificate. | Jegan | Rafeek | QA Saved
1/31/2023 7:06:09 AM | QCM100004023 | QCM100004023 | disc1:3 " CHECK VALVE C.S CL 150,disc2:Vendor pn:'vendor pn extension:'name:VELAN VALVES LTD.notes:Check Valve, Swing type to BS 1868, Class 150, Flanged R.F. Body in carbon steel, BS 1503/1504 Gr.B/C, Body/Cover Gasket:Compressed asbestos No Copper or copper bearing alloy with more than 0.5% copper to be used on any internal or external parts. With material test certificate. |  | VALVE | CHECK | MAT SPEC, PRESSURE SEAL |  |  | No | 23 | DESIGN STANDARD:BS1868,MATERIAL STANDARD:BS1503/1504 B/C,GASKET:COMPRESSED ASBESTOS NO COPPER OR COPPER BEARING ALLOY WITH MORE THAN 0.5% COPPER TO BE USED ON ANY INTERNAL OR EXTERNAL PARTS. WITH MATERIAL TEST CERTIFICATE | 40141634 |  |  | 0 |  |  | 0 | [5 empty] | disc1 " C.S CL disc2 Vendor pn 'vendor pn extension 'name LTD.notes Check Valve Swing type to BS 1868 Class Flanged R.F. Body in carbon steel BS 1503/1504 Gr.B/C Body/Cover Gasket Compressed asbestos No Copper or copper bearing alloy with more than copper to be used on any internal or external parts. With material test certificate. | Jegan | Rafeek | QA Saved
1/31/2023 7:06:09 AM | QCM100004023 | QCM100004023 | disc1:3 " CHECK VALVE C.S CL 150,disc2:Vendor pn:'vendor pn extension:'name:VELAN VALVES LTD.notes:Check Valve, Swing type to BS 1868, Class 150, Flanged R.F. Body in carbon steel, BS 1503/1504 Gr.B/C, Body/Cover Gasket:Compressed asbestos No Copper or copper bearing alloy with more than 0.5% copper to be used on any internal or external parts. With material test certificate. |  | VALVE | CHECK | MAT SPEC, BOLT/STUD |  |  | No | 24 | DESIGN STANDARD:BS1868,MATERIAL STANDARD:BS1503/1504 B/C,GASKET:COMPRESSED ASBESTOS NO COPPER OR COPPER BEARING ALLOY WITH MORE THAN 0.5% COPPER TO BE USED ON ANY INTERNAL OR EXTERNAL PARTS. WITH MATERIAL TEST CERTIFICATE | 40141634 |  |  | 0 |  |  | 0 | [5 empty] | disc1 " C.S CL disc2 Vendor pn 'vendor pn extension 'name LTD.notes Check Valve Swing type to BS 1868 Class Flanged R.F. Body in carbon steel BS 1503/1504 Gr.B/C Body/Cover Gasket Compressed asbestos No Copper or copper bearing alloy with more than copper to be used on any internal or external parts. With material test certificate. | Jegan | Rafeek | QA Saved
1/31/2023 7:06:09 AM | QCM100004023 | QCM100004023 | disc1:3 " CHECK VALVE C.S CL 150,disc2:Vendor pn:'vendor pn extension:'name:VELAN VALVES LTD.notes:Check Valve, Swing type to BS 1868, Class 150, Flanged R.F. Body in carbon steel, BS 1503/1504 Gr.B/C, Body/Cover Gasket:Compressed asbestos No Copper or copper bearing alloy with more than 0.5% copper to be used on any internal or external parts. With material test certificate. |  | VALVE | CHECK | MAT SPEC, NUT |  |  | No | 25 | DESIGN STANDARD:BS1868,MATERIAL STANDARD:BS1503/1504 B/C,GASKET:COMPRESSED ASBESTOS NO COPPER OR COPPER BEARING ALLOY WITH MORE THAN 0.5% COPPER TO BE USED ON ANY INTERNAL OR EXTERNAL PARTS. WITH MATERIAL TEST CERTIFICATE | 40141634 |  |  | 0 |  |  | 0 | [5 empty] | disc1 " C.S CL disc2 Vendor pn 'vendor pn extension 'name LTD.notes Check Valve Swing type to BS 1868 Class Flanged R.F. Body in carbon steel BS 1503/1504 Gr.B/C Body/Cover Gasket Compressed asbestos No Copper or copper bearing alloy with more than copper to be used on any internal or external parts. With material test certificate. | Jegan | Rafeek | QA Saved
1/31/2023 7:06:09 AM | QCM100004023 | QCM100004023 | disc1:3 " CHECK VALVE C.S CL 150,disc2:Vendor pn:'vendor pn extension:'name:VELAN VALVES LTD.notes:Check Valve, Swing type to BS 1868, Class 150, Flanged R.F. Body in carbon steel, BS 1503/1504 Gr.B/C, Body/Cover Gasket:Compressed asbestos No Copper or copper bearing alloy with more than 0.5% copper to be used on any internal or external parts. With material test certificate. |  | VALVE | CHECK | API STANDARD |  |  | No | 26 | DESIGN STANDARD:BS1868,MATERIAL STANDARD:BS1503/1504 B/C,GASKET:COMPRESSED ASBESTOS NO COPPER OR COPPER BEARING ALLOY WITH MORE THAN 0.5% COPPER TO BE USED ON ANY INTERNAL OR EXTERNAL PARTS. WITH MATERIAL TEST CERTIFICATE | 40141634 |  |  | 0 |  |  | 0 | [5 empty] | disc1 " C.S CL disc2 Vendor pn 'vendor pn extension 'name LTD.notes Check Valve Swing type to BS 1868 Class Flanged R.F. Body in carbon steel BS 1503/1504 Gr.B/C Body/Cover Gasket Compressed asbestos No Copper or copper bearing alloy with more than copper to be used on any internal or external parts. With material test certificate. | Jegan | Rafeek | QA Saved
1/31/2023 7:06:09 AM | QCM100004023 | QCM100004023 | disc1:3 " CHECK VALVE C.S CL 150,disc2:Vendor pn:'vendor pn extension:'name:VELAN VALVES LTD.notes:Check Valve, Swing type to BS 1868, Class 150, Flanged R.F. Body in carbon steel, BS 1503/1504 Gr.B/C, Body/Cover Gasket:Compressed asbestos No Copper or copper bearing alloy with more than 0.5% copper to be used on any internal or external parts. With material test certificate. |  | VALVE | CHECK | DESIGN SPEC, F TO F (E TO E) |  |  | No | 27 | DESIGN STANDARD:BS1868,MATERIAL STANDARD:BS1503/1504 B/C,GASKET:COMPRESSED ASBESTOS NO COPPER OR COPPER BEARING ALLOY WITH MORE THAN 0.5% COPPER TO BE USED ON ANY INTERNAL OR EXTERNAL PARTS. WITH MATERIAL TEST CERTIFICATE | 40141634 |  |  | 0 |  |  | 0 | [5 empty] | disc1 " C.S CL disc2 Vendor pn 'vendor pn extension 'name LTD.notes Check Valve Swing type to BS 1868 Class Flanged R.F. Body in carbon steel BS 1503/1504 Gr.B/C Body/Cover Gasket Compressed asbestos No Copper or copper bearing alloy with more than copper to be used on any internal or external parts. With material test certificate. | Jegan | Rafeek | QA Saved
1/31/2023 7:06:09 AM | QCM100004023 | QCM100004023 | disc1:3 " CHECK VALVE C.S CL 150,disc2:Vendor pn:'vendor pn extension:'name:VELAN VALVES LTD.notes:Check Valve, Swing type to BS 1868, Class 150, Flanged R.F. Body in carbon steel, BS 1503/1504 Gr.B/C, Body/Cover Gasket:Compressed asbestos No Copper or copper bearing alloy with more than 0.5% copper to be used on any internal or external parts. With material test certificate. |  | VALVE | CHECK | DESIGN SPEC, END FLANGE |  |  | No | 28 | DESIGN STANDARD:BS1868,MATERIAL STANDARD:BS1503/1504 B/C,GASKET:COMPRESSED ASBESTOS NO COPPER OR COPPER BEARING ALLOY WITH MORE THAN 0.5% COPPER TO BE USED ON ANY INTERNAL OR EXTERNAL PARTS. WITH MATERIAL TEST CERTIFICATE | 40141634 |  |  | 0 |  |  | 0 | [5 empty] | disc1 " C.S CL disc2 Vendor pn 'vendor pn extension 'name LTD.notes Check Valve Swing type to BS 1868 Class Flanged R.F. Body in carbon steel BS 1503/1504 Gr.B/C Body/Cover Gasket Compressed asbestos No Copper or copper bearing alloy with more than copper to be used on any internal or external parts. With material test certificate. | Jegan | Rafeek | QA Saved
1/31/2023 7:06:09 AM | QCM100004023 | QCM100004023 | disc1:3 " CHECK VALVE C.S CL 150,disc2:Vendor pn:'vendor pn extension:'name:VELAN VALVES LTD.notes:Check Valve, Swing type to BS 1868, Class 150, Flanged R.F. Body in carbon steel, BS 1503/1504 Gr.B/C, Body/Cover Gasket:Compressed asbestos No Copper or copper bearing alloy with more than 0.5% copper to be used on any internal or external parts. With material test certificate. |  | VALVE | CHECK | DESIGN SPEC, END CONNECTION |  |  | No | 29 | DESIGN STANDARD:BS1868,MATERIAL STANDARD:BS1503/1504 B/C,GASKET:COMPRESSED ASBESTOS NO COPPER OR COPPER BEARING ALLOY WITH MORE THAN 0.5% COPPER TO BE USED ON ANY INTERNAL OR EXTERNAL PARTS. WITH MATERIAL TEST CERTIFICATE | 40141634 |  |  | 0 |  |  | 0 | [5 empty] | disc1 " C.S CL disc2 Vendor pn 'vendor pn extension 'name LTD.notes Check Valve Swing type to BS 1868 Class Flanged R.F. Body in carbon steel BS 1503/1504 Gr.B/C Body/Cover Gasket Compressed asbestos No Copper or copper bearing alloy with more than copper to be used on any internal or external parts. With material test certificate. | Jegan | Rafeek | QA Saved
1/31/2023 7:06:09 AM | QCM100004023 | QCM100004023 | disc1:3 " CHECK VALVE C.S CL 150,disc2:Vendor pn:'vendor pn extension:'name:VELAN VALVES LTD.notes:Check Valve, Swing type to BS 1868, Class 150, Flanged R.F. Body in carbon steel, BS 1503/1504 Gr.B/C, Body/Cover Gasket:Compressed asbestos No Copper or copper bearing alloy with more than 0.5% copper to be used on any internal or external parts. With material test certificate. |  | VALVE | CHECK | SERVICE |  |  | No | 30 | DESIGN STANDARD:BS1868,MATERIAL STANDARD:BS1503/1504 B/C,GASKET:COMPRESSED ASBESTOS NO COPPER OR COPPER BEARING ALLOY WITH MORE THAN 0.5% COPPER TO BE USED ON ANY INTERNAL OR EXTERNAL PARTS. WITH MATERIAL TEST CERTIFICATE | 40141634 |  |  | 0 |  |  | 0 | [5 empty] | disc1 " C.S CL disc2 Vendor pn 'vendor pn extension 'name LTD.notes Check Valve Swing type to BS 1868 Class Flanged R.F. Body in carbon steel BS 1503/1504 Gr.B/C Body/Cover Gasket Compressed asbestos No Copper or copper bearing alloy with more than copper to be used on any internal or external parts. With material test certificate. | Jegan | Rafeek | QA Saved
1/31/2023 7:06:09 AM | QCM100004023 | QCM100004023 | disc1:3 " CHECK VALVE C.S CL 150,disc2:Vendor pn:'vendor pn extension:'name:VELAN VALVES LTD.notes:Check Valve, Swing type to BS 1868, Class 150, Flanged R.F. Body in carbon steel, BS 1503/1504 Gr.B/C, Body/Cover Gasket:Compressed asbestos No Copper or copper bearing alloy with more than 0.5% copper to be used on any internal or external parts. With material test certificate. |  | VALVE | CHECK | WALL THICKNESS |  |  | No | 31 | DESIGN STANDARD:BS1868,MATERIAL STANDARD:BS1503/1504 B/C,GASKET:COMPRESSED ASBESTOS NO COPPER OR COPPER BEARING ALLOY WITH MORE THAN 0.5% COPPER TO BE USED ON ANY INTERNAL OR EXTERNAL PARTS. WITH MATERIAL TEST CERTIFICATE | 40141634 |  |  | 0 |  |  | 0 | [5 empty] | disc1 " C.S CL disc2 Vendor pn 'vendor pn extension 'name LTD.notes Check Valve Swing type to BS 1868 Class Flanged R.F. Body in carbon steel BS 1503/1504 Gr.B/C Body/Cover Gasket Compressed asbestos No Copper or copper bearing alloy with more than copper to be used on any internal or external parts. With material test certificate. | Jegan | Rafeek | QA Saved
1/31/2023 7:06:09 AM | QCM100004023 | QCM100004023 | disc1:3 " CHECK VALVE C.S CL 150,disc2:Vendor pn:'vendor pn extension:'name:VELAN VALVES LTD.notes:Check Valve, Swing type to BS 1868, Class 150, Flanged R.F. Body in carbon steel, BS 1503/1504 Gr.B/C, Body/Cover Gasket:Compressed asbestos No Copper or copper bearing alloy with more than 0.5% copper to be used on any internal or external parts. With material test certificate. |  | VALVE | CHECK | MAT, GLAND PACKING-STEM |  |  | No | 32 | DESIGN STANDARD:BS1868,MATERIAL STANDARD:BS1503/1504 B/C,GASKET:COMPRESSED ASBESTOS NO COPPER OR COPPER BEARING ALLOY WITH MORE THAN 0.5% COPPER TO BE USED ON ANY INTERNAL OR EXTERNAL PARTS. WITH MATERIAL TEST CERTIFICATE | 40141634 |  |  | 0 |  |  | 0 | [5 empty] | disc1 " C.S CL disc2 Vendor pn 'vendor pn extension 'name LTD.notes Check Valve Swing type to BS 1868 Class Flanged R.F. Body in carbon steel BS 1503/1504 Gr.B/C Body/Cover Gasket Compressed asbestos No Copper or copper bearing alloy with more than copper to be used on any internal or external parts. With material test certificate. | Jegan | Rafeek | QA Saved
1/31/2023 7:06:09 AM | QCM100004023 | QCM100004023 | disc1:3 " CHECK VALVE C.S CL 150,disc2:Vendor pn:'vendor pn extension:'name:VELAN VALVES LTD.notes:Check Valve, Swing type to BS 1868, Class 150, Flanged R.F. Body in carbon steel, BS 1503/1504 Gr.B/C, Body/Cover Gasket:Compressed asbestos No Copper or copper bearing alloy with more than 0.5% copper to be used on any internal or external parts. With material test certificate. |  | VALVE | CHECK | INSPECTION CERTIFICATE |  |  | No | 33 | DESIGN STANDARD:BS1868,MATERIAL STANDARD:BS1503/1504 B/C,GASKET:COMPRESSED ASBESTOS NO COPPER OR COPPER BEARING ALLOY WITH MORE THAN 0.5% COPPER TO BE USED ON ANY INTERNAL OR EXTERNAL PARTS. WITH MATERIAL TEST CERTIFICATE | 40141634 |  |  | 0 |  |  | 0 | [5 empty] | disc1 " C.S CL disc2 Vendor pn 'vendor pn extension 'name LTD.notes Check Valve Swing type to BS 1868 Class Flanged R.F. Body in carbon steel BS 1503/1504 Gr.B/C Body/Cover Gasket Compressed asbestos No Copper or copper bearing alloy with more than copper to be used on any internal or external parts. With material test certificate. | Jegan | Rafeek | QA Saved
1/31/2023 7:06:09 AM | QCM100004024 | QCM100004024 | disc1:4 " CHECK VALVE C.S CL 150,disc2:Vendor pn:'vendor pn extension:'name:VELAN VALVES LTD.notes:Check Valve, Swing type to BS 1868, Class 150, Flanged R.F. Body in carbon steel, BS 1503/1504 Gr.B/C, Body/Cover Gasket:Compressed asbestos No Copper or copper bearing alloy with more than 0.5% copper to be used on any internal or external parts. With material test certificate. |  | VALVE | CHECK | TYPE | SWING |  | Yes | 1 | DESIGN STANDARD:BS1868,MATERIAL STANDARD:BS1503/1504 B/C,GASKET:COMPRESSED ASBESTOS NO COPPER OR COPPER BEARING ALLOY WITH MORE THAN 0.5% COPPER TO BE USED ON ANY INTERNAL OR EXTERNAL PARTS. WITH MATERIAL TEST CERTIFICATE | 40141634 |  |  | 0 |  |  | 0 | [5 empty] | disc1 " C.S CL disc2 Vendor pn 'vendor pn extension 'name LTD.notes Check Valve Swing type to BS 1868 Class Flanged R.F. Body in carbon steel BS 1503/1504 Gr.B/C Body/Cover Gasket Compressed asbestos No Copper or copper bearing alloy with more than copper to be used on any internal or external parts. With material test certificate. | Jegan | Rafeek | QA Saved
1/31/2023 7:06:09 AM | QCM100004024 | QCM100004024 | disc1:4 " CHECK VALVE C.S CL 150,disc2:Vendor pn:'vendor pn extension:'name:VELAN VALVES LTD.notes:Check Valve, Swing type to BS 1868, Class 150, Flanged R.F. Body in carbon steel, BS 1503/1504 Gr.B/C, Body/Cover Gasket:Compressed asbestos No Copper or copper bearing alloy with more than 0.5% copper to be used on any internal or external parts. With material test certificate. |  | VALVE | CHECK | TYPE OF END CONNECTION | FLANGED |  | Yes | 2 | DESIGN STANDARD:BS1868,MATERIAL STANDARD:BS1503/1504 B/C,GASKET:COMPRESSED ASBESTOS NO COPPER OR COPPER BEARING ALLOY WITH MORE THAN 0.5% COPPER TO BE USED ON ANY INTERNAL OR EXTERNAL PARTS. WITH MATERIAL TEST CERTIFICATE | 40141634 |  |  | 0 |  |  | 0 | [5 empty] | disc1 " C.S CL disc2 Vendor pn 'vendor pn extension 'name LTD.notes Check Valve Swing type to BS 1868 Class Flanged R.F. Body in carbon steel BS 1503/1504 Gr.B/C Body/Cover Gasket Compressed asbestos No Copper or copper bearing alloy with more than copper to be used on any internal or external parts. With material test certificate. | Jegan | Rafeek | QA Saved
1/31/2023 7:06:09 AM | QCM100004024 | QCM100004024 | disc1:4 " CHECK VALVE C.S CL 150,disc2:Vendor pn:'vendor pn extension:'name:VELAN VALVES LTD.notes:Check Valve, Swing type to BS 1868, Class 150, Flanged R.F. Body in carbon steel, BS 1503/1504 Gr.B/C, Body/Cover Gasket:Compressed asbestos No Copper or copper bearing alloy with more than 0.5% copper to be used on any internal or external parts. With material test certificate. |  | VALVE | CHECK | MAT SPEC, BODY | ASTM A105 |  | Yes | 3 | DESIGN STANDARD:BS1868,MATERIAL STANDARD:BS1503/1504 B/C,GASKET:COMPRESSED ASBESTOS NO COPPER OR COPPER BEARING ALLOY WITH MORE THAN 0.5% COPPER TO BE USED ON ANY INTERNAL OR EXTERNAL PARTS. WITH MATERIAL TEST CERTIFICATE | 40141634 |  |  | 0 |  |  | 0 | [5 empty] | disc1 " C.S CL disc2 Vendor pn 'vendor pn extension 'name LTD.notes Check Valve Swing type to BS 1868 Class Flanged R.F. Body in carbon steel BS 1503/1504 Gr.B/C Body/Cover Gasket Compressed asbestos No Copper or copper bearing alloy with more than copper to be used on any internal or external parts. With material test certificate. | Jegan | Rafeek | QA Saved
1/31/2023 7:06:09 AM | QCM100004024 | QCM100004024 | disc1:4 " CHECK VALVE C.S CL 150,disc2:Vendor pn:'vendor pn extension:'name:VELAN VALVES LTD.notes:Check Valve, Swing type to BS 1868, Class 150, Flanged R.F. Body in carbon steel, BS 1503/1504 Gr.B/C, Body/Cover Gasket:Compressed asbestos No Copper or copper bearing alloy with more than 0.5% copper to be used on any internal or external parts. With material test certificate. |  | VALVE | CHECK | PRESSURE RATING | CLASS 150 |  | Yes | 4 | DESIGN STANDARD:BS1868,MATERIAL STANDARD:BS1503/1504 B/C,GASKET:COMPRESSED ASBESTOS NO COPPER OR COPPER BEARING ALLOY WITH MORE THAN 0.5% COPPER TO BE USED ON ANY INTERNAL OR EXTERNAL PARTS. WITH MATERIAL TEST CERTIFICATE | 40141634 |  |  | 0 |  |  | 0 | [5 empty] | disc1 " C.S CL disc2 Vendor pn 'vendor pn extension 'name LTD.notes Check Valve Swing type to BS 1868 Class Flanged R.F. Body in carbon steel BS 1503/1504 Gr.B/C Body/Cover Gasket Compressed asbestos No Copper or copper bearing alloy with more than copper to be used on any internal or external parts. With material test certificate. | Jegan | Rafeek | QA Saved
1/31/2023 7:06:09 AM | QCM100004024 | QCM100004024 | disc1:4 " CHECK VALVE C.S CL 150,disc2:Vendor pn:'vendor pn extension:'name:VELAN VALVES LTD.notes:Check Valve, Swing type to BS 1868, Class 150, Flanged R.F. Body in carbon steel, BS 1503/1504 Gr.B/C, Body/Cover Gasket:Compressed asbestos No Copper or copper bearing alloy with more than 0.5% copper to be used on any internal or external parts. With material test certificate. |  | VALVE | CHECK | NOMINAL SIZE | 4 | IN | Yes | 5 | DESIGN STANDARD:BS1868,MATERIAL STANDARD:BS1503/1504 B/C,GASKET:COMPRESSED ASBESTOS NO COPPER OR COPPER BEARING ALLOY WITH MORE THAN 0.5% COPPER TO BE USED ON ANY INTERNAL OR EXTERNAL PARTS. WITH MATERIAL TEST CERTIFICATE | 40141634 |  |  | 0 |  |  | 0 | [5 empty] | disc1 " C.S CL disc2 Vendor pn 'vendor pn extension 'name LTD.notes Check Valve Swing type to BS 1868 Class Flanged R.F. Body in carbon steel BS 1503/1504 Gr.B/C Body/Cover Gasket Compressed asbestos No Copper or copper bearing alloy with more than copper to be used on any internal or external parts. With material test certificate. | Jegan | Rafeek | QA Saved
1/31/2023 7:06:09 AM | QCM100004024 | QCM100004024 | disc1:4 " CHECK VALVE C.S CL 150,disc2:Vendor pn:'vendor pn extension:'name:VELAN VALVES LTD.notes:Check Valve, Swing type to BS 1868, Class 150, Flanged R.F. Body in carbon steel, BS 1503/1504 Gr.B/C, Body/Cover Gasket:Compressed asbestos No Copper or copper bearing alloy with more than 0.5% copper to be used on any internal or external parts. With material test certificate. |  | VALVE | CHECK | SCHEDULE NUMBER |  |  | No | 6 | DESIGN STANDARD:BS1868,MATERIAL STANDARD:BS1503/1504 B/C,GASKET:COMPRESSED ASBESTOS NO COPPER OR COPPER BEARING ALLOY WITH MORE THAN 0.5% COPPER TO BE USED ON ANY INTERNAL OR EXTERNAL PARTS. WITH MATERIAL TEST CERTIFICATE | 40141634 |  |  | 0 |  |  | 0 | [5 empty] | disc1 " C.S CL disc2 Vendor pn 'vendor pn extension 'name LTD.notes Check Valve Swing type to BS 1868 Class Flanged R.F. Body in carbon steel BS 1503/1504 Gr.B/C Body/Cover Gasket Compressed asbestos No Copper or copper bearing alloy with more than copper to be used on any internal or external parts. With material test certificate. | Jegan | Rafeek | QA Saved
1/31/2023 7:06:09 AM | QCM100004024 | QCM100004024 | disc1:4 " CHECK VALVE C.S CL 150,disc2:Vendor pn:'vendor pn extension:'name:VELAN VALVES LTD.notes:Check Valve, Swing type to BS 1868, Class 150, Flanged R.F. Body in carbon steel, BS 1503/1504 Gr.B/C, Body/Cover Gasket:Compressed asbestos No Copper or copper bearing alloy with more than 0.5% copper to be used on any internal or external parts. With material test certificate. |  | VALVE | CHECK | MAT, TRIM |  |  | No | 7 | DESIGN STANDARD:BS1868,MATERIAL STANDARD:BS1503/1504 B/C,GASKET:COMPRESSED ASBESTOS NO COPPER OR COPPER BEARING ALLOY WITH MORE THAN 0.5% COPPER TO BE USED ON ANY INTERNAL OR EXTERNAL PARTS. WITH MATERIAL TEST CERTIFICATE | 40141634 |  |  | 0 |  |  | 0 | [5 empty] | disc1 " C.S CL disc2 Vendor pn 'vendor pn extension 'name LTD.notes Check Valve Swing type to BS 1868 Class Flanged R.F. Body in carbon steel BS 1503/1504 Gr.B/C Body/Cover Gasket Compressed asbestos No Copper or copper bearing alloy with more than copper to be used on any internal or external parts. With material test certificate. | Jegan | Rafeek | QA Saved
1/31/2023 7:06:09 AM | QCM100004024 | QCM100004024 | disc1:4 " CHECK VALVE C.S CL 150,disc2:Vendor pn:'vendor pn extension:'name:VELAN VALVES LTD.notes:Check Valve, Swing type to BS 1868, Class 150, Flanged R.F. Body in carbon steel, BS 1503/1504 Gr.B/C, Body/Cover Gasket:Compressed asbestos No Copper or copper bearing alloy with more than 0.5% copper to be used on any internal or external parts. With material test certificate. |  | VALVE | CHECK | TRIM NUMBER |  |  | No | 8 | DESIGN STANDARD:BS1868,MATERIAL STANDARD:BS1503/1504 B/C,GASKET:COMPRESSED ASBESTOS NO COPPER OR COPPER BEARING ALLOY WITH MORE THAN 0.5% COPPER TO BE USED ON ANY INTERNAL OR EXTERNAL PARTS. WITH MATERIAL TEST CERTIFICATE | 40141634 |  |  | 0 |  |  | 0 | [5 empty] | disc1 " C.S CL disc2 Vendor pn 'vendor pn extension 'name LTD.notes Check Valve Swing type to BS 1868 Class Flanged R.F. Body in carbon steel BS 1503/1504 Gr.B/C Body/Cover Gasket Compressed asbestos No Copper or copper bearing alloy with more than copper to be used on any internal or external parts. With material test certificate. | Jegan | Rafeek | QA Saved
1/31/2023 7:06:09 AM | QCM100004024 | QCM100004024 | disc1:4 " CHECK VALVE C.S CL 150,disc2:Vendor pn:'vendor pn extension:'name:VELAN VALVES LTD.notes:Check Valve, Swing type to BS 1868, Class 150, Flanged R.F. Body in carbon steel, BS 1503/1504 Gr.B/C, Body/Cover Gasket:Compressed asbestos No Copper or copper bearing alloy with more than 0.5% copper to be used on any internal or external parts. With material test certificate. |  | VALVE | CHECK | MATERIAL TEST CERTIFICATE |  |  | No | 9 | DESIGN STANDARD:BS1868,MATERIAL STANDARD:BS1503/1504 B/C,GASKET:COMPRESSED ASBESTOS NO COPPER OR COPPER BEARING ALLOY WITH MORE THAN 0.5% COPPER TO BE USED ON ANY INTERNAL OR EXTERNAL PARTS. WITH MATERIAL TEST CERTIFICATE | 40141634 |  |  | 0 |  |  | 0 | [5 empty] | disc1 " C.S CL disc2 Vendor pn 'vendor pn extension 'name LTD.notes Check Valve Swing type to BS 1868 Class Flanged R.F. Body in carbon steel BS 1503/1504 Gr.B/C Body/Cover Gasket Compressed asbestos No Copper or copper bearing alloy with more than copper to be used on any internal or external parts. With material test certificate. | Jegan | Rafeek | QA Saved
1/31/2023 7:06:09 AM | QCM100004024 | QCM100004024 | disc1:4 " CHECK VALVE C.S CL 150,disc2:Vendor pn:'vendor pn extension:'name:VELAN VALVES LTD.notes:Check Valve, Swing type to BS 1868, Class 150, Flanged R.F. Body in carbon steel, BS 1503/1504 Gr.B/C, Body/Cover Gasket:Compressed asbestos No Copper or copper bearing alloy with more than 0.5% copper to be used on any internal or external parts. With material test certificate. |  | VALVE | CHECK | TYPE OF FACE |  |  | No | 10 | DESIGN STANDARD:BS1868,MATERIAL STANDARD:BS1503/1504 B/C,GASKET:COMPRESSED ASBESTOS NO COPPER OR COPPER BEARING ALLOY WITH MORE THAN 0.5% COPPER TO BE USED ON ANY INTERNAL OR EXTERNAL PARTS. WITH MATERIAL TEST CERTIFICATE | 40141634 |  |  | 0 |  |  | 0 | [5 empty] | disc1 " C.S CL disc2 Vendor pn 'vendor pn extension 'name LTD.notes Check Valve Swing type to BS 1868 Class Flanged R.F. Body in carbon steel BS 1503/1504 Gr.B/C Body/Cover Gasket Compressed asbestos No Copper or copper bearing alloy with more than copper to be used on any internal or external parts. With material test certificate. | Jegan | Rafeek | QA Saved
1/31/2023 7:06:09 AM | QCM100004024 | QCM100004024 | disc1:4 " CHECK VALVE C.S CL 150,disc2:Vendor pn:'vendor pn extension:'name:VELAN VALVES LTD.notes:Check Valve, Swing type to BS 1868, Class 150, Flanged R.F. Body in carbon steel, BS 1503/1504 Gr.B/C, Body/Cover Gasket:Compressed asbestos No Copper or copper bearing alloy with more than 0.5% copper to be used on any internal or external parts. With material test certificate. |  | VALVE | CHECK | TYPE OF CLOSURE MEMBER |  |  | No | 11 | DESIGN STANDARD:BS1868,MATERIAL STANDARD:BS1503/1504 B/C,GASKET:COMPRESSED ASBESTOS NO COPPER OR COPPER BEARING ALLOY WITH MORE THAN 0.5% COPPER TO BE USED ON ANY INTERNAL OR EXTERNAL PARTS. WITH MATERIAL TEST CERTIFICATE | 40141634 |  |  | 0 |  |  | 0 | [5 empty] | disc1 " C.S CL disc2 Vendor pn 'vendor pn extension 'name LTD.notes Check Valve Swing type to BS 1868 Class Flanged R.F. Body in carbon steel BS 1503/1504 Gr.B/C Body/Cover Gasket Compressed asbestos No Copper or copper bearing alloy with more than copper to be used on any internal or external parts. With material test certificate. | Jegan | Rafeek | QA Saved
1/31/2023 7:06:09 AM | QCM100004024 | QCM100004024 | disc1:4 " CHECK VALVE C.S CL 150,disc2:Vendor pn:'vendor pn extension:'name:VELAN VALVES LTD.notes:Check Valve, Swing type to BS 1868, Class 150, Flanged R.F. Body in carbon steel, BS 1503/1504 Gr.B/C, Body/Cover Gasket:Compressed asbestos No Copper or copper bearing alloy with more than 0.5% copper to be used on any internal or external parts. With material test certificate. |  | VALVE | CHECK | TYPE OF BORE |  |  | No | 12 | DESIGN STANDARD:BS1868,MATERIAL STANDARD:BS1503/1504 B/C,GASKET:COMPRESSED ASBESTOS NO COPPER OR COPPER BEARING ALLOY WITH MORE THAN 0.5% COPPER TO BE USED ON ANY INTERNAL OR EXTERNAL PARTS. WITH MATERIAL TEST CERTIFICATE | 40141634 |  |  | 0 |  |  | 0 | [5 empty] | disc1 " C.S CL disc2 Vendor pn 'vendor pn extension 'name LTD.notes Check Valve Swing type to BS 1868 Class Flanged R.F. Body in carbon steel BS 1503/1504 Gr.B/C Body/Cover Gasket Compressed asbestos No Copper or copper bearing alloy with more than copper to be used on any internal or external parts. With material test certificate. | Jegan | Rafeek | QA Saved
1/31/2023 7:06:09 AM | QCM100004024 | QCM100004024 | disc1:4 " CHECK VALVE C.S CL 150,disc2:Vendor pn:'vendor pn extension:'name:VELAN VALVES LTD.notes:Check Valve, Swing type to BS 1868, Class 150, Flanged R.F. Body in carbon steel, BS 1503/1504 Gr.B/C, Body/Cover Gasket:Compressed asbestos No Copper or copper bearing alloy with more than 0.5% copper to be used on any internal or external parts. With material test certificate. |  | VALVE | CHECK | TYPE OF BONNET/COVER |  |  | No | 13 | DESIGN STANDARD:BS1868,MATERIAL STANDARD:BS1503/1504 B/C,GASKET:COMPRESSED ASBESTOS NO COPPER OR COPPER BEARING ALLOY WITH MORE THAN 0.5% COPPER TO BE USED ON ANY INTERNAL OR EXTERNAL PARTS. WITH MATERIAL TEST CERTIFICATE | 40141634 |  |  | 0 |  |  | 0 | [5 empty] | disc1 " C.S CL disc2 Vendor pn 'vendor pn extension 'name LTD.notes Check Valve Swing type to BS 1868 Class Flanged R.F. Body in carbon steel BS 1503/1504 Gr.B/C Body/Cover Gasket Compressed asbestos No Copper or copper bearing alloy with more than copper to be used on any internal or external parts. With material test certificate. | Jegan | Rafeek | QA Saved
1/31/2023 7:06:09 AM | QCM100004024 | QCM100004024 | disc1:4 " CHECK VALVE C.S CL 150,disc2:Vendor pn:'vendor pn extension:'name:VELAN VALVES LTD.notes:Check Valve, Swing type to BS 1868, Class 150, Flanged R.F. Body in carbon steel, BS 1503/1504 Gr.B/C, Body/Cover Gasket:Compressed asbestos No Copper or copper bearing alloy with more than 0.5% copper to be used on any internal or external parts. With material test certificate. |  | VALVE | CHECK | TYPE OF STEM |  |  | No | 14 | DESIGN STANDARD:BS1868,MATERIAL STANDARD:BS1503/1504 B/C,GASKET:COMPRESSED ASBESTOS NO COPPER OR COPPER BEARING ALLOY WITH MORE THAN 0.5% COPPER TO BE USED ON ANY INTERNAL OR EXTERNAL PARTS. WITH MATERIAL TEST CERTIFICATE | 40141634 |  |  | 0 |  |  | 0 | [5 empty] | disc1 " C.S CL disc2 Vendor pn 'vendor pn extension 'name LTD.notes Check Valve Swing type to BS 1868 Class Flanged R.F. Body in carbon steel BS 1503/1504 Gr.B/C Body/Cover Gasket Compressed asbestos No Copper or copper bearing alloy with more than copper to be used on any internal or external parts. With material test certificate. | Jegan | Rafeek | QA Saved
1/31/2023 7:06:09 AM | QCM100004024 | QCM100004024 | disc1:4 " CHECK VALVE C.S CL 150,disc2:Vendor pn:'vendor pn extension:'name:VELAN VALVES LTD.notes:Check Valve, Swing type to BS 1868, Class 150, Flanged R.F. Body in carbon steel, BS 1503/1504 Gr.B/C, Body/Cover Gasket:Compressed asbestos No Copper or copper bearing alloy with more than 0.5% copper to be used on any internal or external parts. With material test certificate. |  | VALVE | CHECK | TYPE OF SEAT |  |  | No | 15 | DESIGN STANDARD:BS1868,MATERIAL STANDARD:BS1503/1504 B/C,GASKET:COMPRESSED ASBESTOS NO COPPER OR COPPER BEARING ALLOY WITH MORE THAN 0.5% COPPER TO BE USED ON ANY INTERNAL OR EXTERNAL PARTS. WITH MATERIAL TEST CERTIFICATE | 40141634 |  |  | 0 |  |  | 0 | [5 empty] | disc1 " C.S CL disc2 Vendor pn 'vendor pn extension 'name LTD.notes Check Valve Swing type to BS 1868 Class Flanged R.F. Body in carbon steel BS 1503/1504 Gr.B/C Body/Cover Gasket Compressed asbestos No Copper or copper bearing alloy with more than copper to be used on any internal or external parts. With material test certificate. | Jegan | Rafeek | QA Saved
1/31/2023 7:06:09 AM | QCM100004024 | QCM100004024 | disc1:4 " CHECK VALVE C.S CL 150,disc2:Vendor pn:'vendor pn extension:'name:VELAN VALVES LTD.notes:Check Valve, Swing type to BS 1868, Class 150, Flanged R.F. Body in carbon steel, BS 1503/1504 Gr.B/C, Body/Cover Gasket:Compressed asbestos No Copper or copper bearing alloy with more than 0.5% copper to be used on any internal or external parts. With material test certificate. |  | VALVE | CHECK | MAT, BODY | CARBON STEEL |  | No | 16 | DESIGN STANDARD:BS1868,MATERIAL STANDARD:BS1503/1504 B/C,GASKET:COMPRESSED ASBESTOS NO COPPER OR COPPER BEARING ALLOY WITH MORE THAN 0.5% COPPER TO BE USED ON ANY INTERNAL OR EXTERNAL PARTS. WITH MATERIAL TEST CERTIFICATE | 40141634 |  |  | 0 |  |  | 0 | [5 empty] | disc1 " C.S CL disc2 Vendor pn 'vendor pn extension 'name LTD.notes Check Valve Swing type to BS 1868 Class Flanged R.F. Body in carbon steel BS 1503/1504 Gr.B/C Body/Cover Gasket Compressed asbestos No Copper or copper bearing alloy with more than copper to be used on any internal or external parts. With material test certificate. | Jegan | Rafeek | QA Saved
1/31/2023 7:06:09 AM | QCM100004024 | QCM100004024 | disc1:4 " CHECK VALVE C.S CL 150,disc2:Vendor pn:'vendor pn extension:'name:VELAN VALVES LTD.notes:Check Valve, Swing type to BS 1868, Class 150, Flanged R.F. Body in carbon steel, BS 1503/1504 Gr.B/C, Body/Cover Gasket:Compressed asbestos No Copper or copper bearing alloy with more than 0.5% copper to be used on any internal or external parts. With material test certificate. |  | VALVE | CHECK | MAT SPEC, BONNET |  |  | No | 17 | DESIGN STANDARD:BS1868,MATERIAL STANDARD:BS1503/1504 B/C,GASKET:COMPRESSED ASBESTOS NO COPPER OR COPPER BEARING ALLOY WITH MORE THAN 0.5% COPPER TO BE USED ON ANY INTERNAL OR EXTERNAL PARTS. WITH MATERIAL TEST CERTIFICATE | 40141634 |  |  | 0 |  |  | 0 | [5 empty] | disc1 " C.S CL disc2 Vendor pn 'vendor pn extension 'name LTD.notes Check Valve Swing type to BS 1868 Class Flanged R.F. Body in carbon steel BS 1503/1504 Gr.B/C Body/Cover Gasket Compressed asbestos No Copper or copper bearing alloy with more than copper to be used on any internal or external parts. With material test certificate. | Jegan | Rafeek | QA Saved
1/31/2023 7:06:09 AM | QCM100004024 | QCM100004024 | disc1:4 " CHECK VALVE C.S CL 150,disc2:Vendor pn:'vendor pn extension:'name:VELAN VALVES LTD.notes:Check Valve, Swing type to BS 1868, Class 150, Flanged R.F. Body in carbon steel, BS 1503/1504 Gr.B/C, Body/Cover Gasket:Compressed asbestos No Copper or copper bearing alloy with more than 0.5% copper to be used on any internal or external parts. With material test certificate. |  | VALVE | CHECK | MAT, BONNET |  |  | No | 18 | DESIGN STANDARD:BS1868,MATERIAL STANDARD:BS1503/1504 B/C,GASKET:COMPRESSED ASBESTOS NO COPPER OR COPPER BEARING ALLOY WITH MORE THAN 0.5% COPPER TO BE USED ON ANY INTERNAL OR EXTERNAL PARTS. WITH MATERIAL TEST CERTIFICATE | 40141634 |  |  | 0 |  |  | 0 | [5 empty] | disc1 " C.S CL disc2 Vendor pn 'vendor pn extension 'name LTD.notes Check Valve Swing type to BS 1868 Class Flanged R.F. Body in carbon steel BS 1503/1504 Gr.B/C Body/Cover Gasket Compressed asbestos No Copper or copper bearing alloy with more than copper to be used on any internal or external parts. With material test certificate. | Jegan | Rafeek | QA Saved
1/31/2023 7:06:09 AM | QCM100004024 | QCM100004024 | disc1:4 " CHECK VALVE C.S CL 150,disc2:Vendor pn:'vendor pn extension:'name:VELAN VALVES LTD.notes:Check Valve, Swing type to BS 1868, Class 150, Flanged R.F. Body in carbon steel, BS 1503/1504 Gr.B/C, Body/Cover Gasket:Compressed asbestos No Copper or copper bearing alloy with more than 0.5% copper to be used on any internal or external parts. With material test certificate. |  | VALVE | CHECK | MAT, STEM |  |  | No | 19 | DESIGN STANDARD:BS1868,MATERIAL STANDARD:BS1503/1504 B/C,GASKET:COMPRESSED ASBESTOS NO COPPER OR COPPER BEARING ALLOY WITH MORE THAN 0.5% COPPER TO BE USED ON ANY INTERNAL OR EXTERNAL PARTS. WITH MATERIAL TEST CERTIFICATE | 40141634 |  |  | 0 |  |  | 0 | [5 empty] | disc1 " C.S CL disc2 Vendor pn 'vendor pn extension 'name LTD.notes Check Valve Swing type to BS 1868 Class Flanged R.F. Body in carbon steel BS 1503/1504 Gr.B/C Body/Cover Gasket Compressed asbestos No Copper or copper bearing alloy with more than copper to be used on any internal or external parts. With material test certificate. | Jegan | Rafeek | QA Saved
1/31/2023 7:06:09 AM | QCM100004024 | QCM100004024 | disc1:4 " CHECK VALVE C.S CL 150,disc2:Vendor pn:'vendor pn extension:'name:VELAN VALVES LTD.notes:Check Valve, Swing type to BS 1868, Class 150, Flanged R.F. Body in carbon steel, BS 1503/1504 Gr.B/C, Body/Cover Gasket:Compressed asbestos No Copper or copper bearing alloy with more than 0.5% copper to be used on any internal or external parts. With material test certificate. |  | VALVE | CHECK | STEM DESIGN |  |  | No | 20 | DESIGN STANDARD:BS1868,MATERIAL STANDARD:BS1503/1504 B/C,GASKET:COMPRESSED ASBESTOS NO COPPER OR COPPER BEARING ALLOY WITH MORE THAN 0.5% COPPER TO BE USED ON ANY INTERNAL OR EXTERNAL PARTS. WITH MATERIAL TEST CERTIFICATE | 40141634 |  |  | 0 |  |  | 0 | [5 empty] | disc1 " C.S CL disc2 Vendor pn 'vendor pn extension 'name LTD.notes Check Valve Swing type to BS 1868 Class Flanged R.F. Body in carbon steel BS 1503/1504 Gr.B/C Body/Cover Gasket Compressed asbestos No Copper or copper bearing alloy with more than copper to be used on any internal or external parts. With material test certificate. | Jegan | Rafeek | QA Saved
1/31/2023 7:06:09 AM | QCM100004024 | QCM100004024 | disc1:4 " CHECK VALVE C.S CL 150,disc2:Vendor pn:'vendor pn extension:'name:VELAN VALVES LTD.notes:Check Valve, Swing type to BS 1868, Class 150, Flanged R.F. Body in carbon steel, BS 1503/1504 Gr.B/C, Body/Cover Gasket:Compressed asbestos No Copper or copper bearing alloy with more than 0.5% copper to be used on any internal or external parts. With material test certificate. |  | VALVE | CHECK | MAT SPEC, SEAT FACING |  |  | No | 21 | DESIGN STANDARD:BS1868,MATERIAL STANDARD:BS1503/1504 B/C,GASKET:COMPRESSED ASBESTOS NO COPPER OR COPPER BEARING ALLOY WITH MORE THAN 0.5% COPPER TO BE USED ON ANY INTERNAL OR EXTERNAL PARTS. WITH MATERIAL TEST CERTIFICATE | 40141634 |  |  | 0 |  |  | 0 | [5 empty] | disc1 " C.S CL disc2 Vendor pn 'vendor pn extension 'name LTD.notes Check Valve Swing type to BS 1868 Class Flanged R.F. Body in carbon steel BS 1503/1504 Gr.B/C Body/Cover Gasket Compressed asbestos No Copper or copper bearing alloy with more than copper to be used on any internal or external parts. With material test certificate. | Jegan | Rafeek | QA Saved
1/31/2023 7:06:09 AM | QCM100004024 | QCM100004024 | disc1:4 " CHECK VALVE C.S CL 150,disc2:Vendor pn:'vendor pn extension:'name:VELAN VALVES LTD.notes:Check Valve, Swing type to BS 1868, Class 150, Flanged R.F. Body in carbon steel, BS 1503/1504 Gr.B/C, Body/Cover Gasket:Compressed asbestos No Copper or copper bearing alloy with more than 0.5% copper to be used on any internal or external parts. With material test certificate. |  | VALVE | CHECK | MAT SPEC, BACK SEAT FACING |  |  | No | 22 | DESIGN STANDARD:BS1868,MATERIAL STANDARD:BS1503/1504 B/C,GASKET:COMPRESSED ASBESTOS NO COPPER OR COPPER BEARING ALLOY WITH MORE THAN 0.5% COPPER TO BE USED ON ANY INTERNAL OR EXTERNAL PARTS. WITH MATERIAL TEST CERTIFICATE | 40141634 |  |  | 0 |  |  | 0 | [5 empty] | disc1 " C.S CL disc2 Vendor pn 'vendor pn extension 'name LTD.notes Check Valve Swing type to BS 1868 Class Flanged R.F. Body in carbon steel BS 1503/1504 Gr.B/C Body/Cover Gasket Compressed asbestos No Copper or copper bearing alloy with more than copper to be used on any internal or external parts. With material test certificate. | Jegan | Rafeek | QA Saved
1/31/2023 7:06:09 AM | QCM100004024 | QCM100004024 | disc1:4 " CHECK VALVE C.S CL 150,disc2:Vendor pn:'vendor pn extension:'name:VELAN VALVES LTD.notes:Check Valve, Swing type to BS 1868, Class 150, Flanged R.F. Body in carbon steel, BS 1503/1504 Gr.B/C, Body/Cover Gasket:Compressed asbestos No Copper or copper bearing alloy with more than 0.5% copper to be used on any internal or external parts. With material test certificate. |  | VALVE | CHECK | MAT SPEC, PRESSURE SEAL |  |  | No | 23 | DESIGN STANDARD:BS1868,MATERIAL STANDARD:BS1503/1504 B/C,GASKET:COMPRESSED ASBESTOS NO COPPER OR COPPER BEARING ALLOY WITH MORE THAN 0.5% COPPER TO BE USED ON ANY INTERNAL OR EXTERNAL PARTS. WITH MATERIAL TEST CERTIFICATE | 40141634 |  |  | 0 |  |  | 0 | [5 empty] | disc1 " C.S CL disc2 Vendor pn 'vendor pn extension 'name LTD.notes Check Valve Swing type to BS 1868 Class Flanged R.F. Body in carbon steel BS 1503/1504 Gr.B/C Body/Cover Gasket Compressed asbestos No Copper or copper bearing alloy with more than copper to be used on any internal or external parts. With material test certificate. | Jegan | Rafeek | QA Saved
1/31/2023 7:06:09 AM | QCM100004024 | QCM100004024 | disc1:4 " CHECK VALVE C.S CL 150,disc2:Vendor pn:'vendor pn extension:'name:VELAN VALVES LTD.notes:Check Valve, Swing type to BS 1868, Class 150, Flanged R.F. Body in carbon steel, BS 1503/1504 Gr.B/C, Body/Cover Gasket:Compressed asbestos No Copper or copper bearing alloy with more than 0.5% copper to be used on any internal or external parts. With material test certificate. |  | VALVE | CHECK | MAT SPEC, BOLT/STUD |  |  | No | 24 | DESIGN STANDARD:BS1868,MATERIAL STANDARD:BS1503/1504 B/C,GASKET:COMPRESSED ASBESTOS NO COPPER OR COPPER BEARING ALLOY WITH MORE THAN 0.5% COPPER TO BE USED ON ANY INTERNAL OR EXTERNAL PARTS. WITH MATERIAL TEST CERTIFICATE | 40141634 |  |  | 0 |  |  | 0 | [5 empty] | disc1 " C.S CL disc2 Vendor pn 'vendor pn extension 'name LTD.notes Check Valve Swing type to BS 1868 Class Flanged R.F. Body in carbon steel BS 1503/1504 Gr.B/C Body/Cover Gasket Compressed asbestos No Copper or copper bearing alloy with more than copper to be used on any internal or external parts. With material test certificate. | Jegan | Rafeek | QA Saved
1/31/2023 7:06:09 AM | QCM100004024 | QCM100004024 | disc1:4 " CHECK VALVE C.S CL 150,disc2:Vendor pn:'vendor pn extension:'name:VELAN VALVES LTD.notes:Check Valve, Swing type to BS 1868, Class 150, Flanged R.F. Body in carbon steel, BS 1503/1504 Gr.B/C, Body/Cover Gasket:Compressed asbestos No Copper or copper bearing alloy with more than 0.5% copper to be used on any internal or external parts. With material test certificate. |  | VALVE | CHECK | MAT SPEC, NUT |  |  | No | 25 | DESIGN STANDARD:BS1868,MATERIAL STANDARD:BS1503/1504 B/C,GASKET:COMPRESSED ASBESTOS NO COPPER OR COPPER BEARING ALLOY WITH MORE THAN 0.5% COPPER TO BE USED ON ANY INTERNAL OR EXTERNAL PARTS. WITH MATERIAL TEST CERTIFICATE | 40141634 |  |  | 0 |  |  | 0 | [5 empty] | disc1 " C.S CL disc2 Vendor pn 'vendor pn extension 'name LTD.notes Check Valve Swing type to BS 1868 Class Flanged R.F. Body in carbon steel BS 1503/1504 Gr.B/C Body/Cover Gasket Compressed asbestos No Copper or copper bearing alloy with more than copper to be used on any internal or external parts. With material test certificate. | Jegan | Rafeek | QA Saved
1/31/2023 7:06:09 AM | QCM100004024 | QCM100004024 | disc1:4 " CHECK VALVE C.S CL 150,disc2:Vendor pn:'vendor pn extension:'name:VELAN VALVES LTD.notes:Check Valve, Swing type to BS 1868, Class 150, Flanged R.F. Body in carbon steel, BS 1503/1504 Gr.B/C, Body/Cover Gasket:Compressed asbestos No Copper or copper bearing alloy with more than 0.5% copper to be used on any internal or external parts. With material test certificate. |  | VALVE | CHECK | API STANDARD |  |  | No | 26 | DESIGN STANDARD:BS1868,MATERIAL STANDARD:BS1503/1504 B/C,GASKET:COMPRESSED ASBESTOS NO COPPER OR COPPER BEARING ALLOY WITH MORE THAN 0.5% COPPER TO BE USED ON ANY INTERNAL OR EXTERNAL PARTS. WITH MATERIAL TEST CERTIFICATE | 40141634 |  |  | 0 |  |  | 0 | [5 empty] | disc1 " C.S CL disc2 Vendor pn 'vendor pn extension 'name LTD.notes Check Valve Swing type to BS 1868 Class Flanged R.F. Body in carbon steel BS 1503/1504 Gr.B/C Body/Cover Gasket Compressed asbestos No Copper or copper bearing alloy with more than copper to be used on any internal or external parts. With material test certificate. | Jegan | Rafeek | QA Saved
1/31/2023 7:06:09 AM | QCM100004024 | QCM100004024 | disc1:4 " CHECK VALVE C.S CL 150,disc2:Vendor pn:'vendor pn extension:'name:VELAN VALVES LTD.notes:Check Valve, Swing type to BS 1868, Class 150, Flanged R.F. Body in carbon steel, BS 1503/1504 Gr.B/C, Body/Cover Gasket:Compressed asbestos No Copper or copper bearing alloy with more than 0.5% copper to be used on any internal or external parts. With material test certificate. |  | VALVE | CHECK | DESIGN SPEC, F TO F (E TO E) |  |  | No | 27 | DESIGN STANDARD:BS1868,MATERIAL STANDARD:BS1503/1504 B/C,GASKET:COMPRESSED ASBESTOS NO COPPER OR COPPER BEARING ALLOY WITH MORE THAN 0.5% COPPER TO BE USED ON ANY INTERNAL OR EXTERNAL PARTS. WITH MATERIAL TEST CERTIFICATE | 40141634 |  |  | 0 |  |  | 0 | [5 empty] | disc1 " C.S CL disc2 Vendor pn 'vendor pn extension 'name LTD.notes Check Valve Swing type to BS 1868 Class Flanged R.F. Body in carbon steel BS 1503/1504 Gr.B/C Body/Cover Gasket Compressed asbestos No Copper or copper bearing alloy with more than copper to be used on any internal or external parts. With material test certificate. | Jegan | Rafeek | QA Saved
1/31/2023 7:06:09 AM | QCM100004024 | QCM100004024 | disc1:4 " CHECK VALVE C.S CL 150,disc2:Vendor pn:'vendor pn extension:'name:VELAN VALVES LTD.notes:Check Valve, Swing type to BS 1868, Class 150, Flanged R.F. Body in carbon steel, BS 1503/1504 Gr.B/C, Body/Cover Gasket:Compressed asbestos No Copper or copper bearing alloy with more than 0.5% copper to be used on any internal or external parts. With material test certificate. |  | VALVE | CHECK | DESIGN SPEC, END FLANGE |  |  | No | 28 | DESIGN STANDARD:BS1868,MATERIAL STANDARD:BS1503/1504 B/C,GASKET:COMPRESSED ASBESTOS NO COPPER OR COPPER BEARING ALLOY WITH MORE THAN 0.5% COPPER TO BE USED ON ANY INTERNAL OR EXTERNAL PARTS. WITH MATERIAL TEST CERTIFICATE | 40141634 |  |  | 0 |  |  | 0 | [5 empty] | disc1 " C.S CL disc2 Vendor pn 'vendor pn extension 'name LTD.notes Check Valve Swing type to BS 1868 Class Flanged R.F. Body in carbon steel BS 1503/1504 Gr.B/C Body/Cover Gasket Compressed asbestos No Copper or copper bearing alloy with more than copper to be used on any internal or external parts. With material test certificate. | Jegan | Rafeek | QA Saved
1/31/2023 7:06:09 AM | QCM100004024 | QCM100004024 | disc1:4 " CHECK VALVE C.S CL 150,disc2:Vendor pn:'vendor pn extension:'name:VELAN VALVES LTD.notes:Check Valve, Swing type to BS 1868, Class 150, Flanged R.F. Body in carbon steel, BS 1503/1504 Gr.B/C, Body/Cover Gasket:Compressed asbestos No Copper or copper bearing alloy with more than 0.5% copper to be used on any internal or external parts. With material test certificate. |  | VALVE | CHECK | DESIGN SPEC, END CONNECTION |  |  | No | 29 | DESIGN STANDARD:BS1868,MATERIAL STANDARD:BS1503/1504 B/C,GASKET:COMPRESSED ASBESTOS NO COPPER OR COPPER BEARING ALLOY WITH MORE THAN 0.5% COPPER TO BE USED ON ANY INTERNAL OR EXTERNAL PARTS. WITH MATERIAL TEST CERTIFICATE | 40141634 |  |  | 0 |  |  | 0 | [5 empty] | disc1 " C.S CL disc2 Vendor pn 'vendor pn extension 'name LTD.notes Check Valve Swing type to BS 1868 Class Flanged R.F. Body in carbon steel BS 1503/1504 Gr.B/C Body/Cover Gasket Compressed asbestos No Copper or copper bearing alloy with more than copper to be used on any internal or external parts. With material test certificate. | Jegan | Rafeek | QA Saved
1/31/2023 7:06:09 AM | QCM100004024 | QCM100004024 | disc1:4 " CHECK VALVE C.S CL 150,disc2:Vendor pn:'vendor pn extension:'name:VELAN VALVES LTD.notes:Check Valve, Swing type to BS 1868, Class 150, Flanged R.F. Body in carbon steel, BS 1503/1504 Gr.B/C, Body/Cover Gasket:Compressed asbestos No Copper or copper bearing alloy with more than 0.5% copper to be used on any internal or external parts. With material test certificate. |  | VALVE | CHECK | SERVICE |  |  | No | 30 | DESIGN STANDARD:BS1868,MATERIAL STANDARD:BS1503/1504 B/C,GASKET:COMPRESSED ASBESTOS NO COPPER OR COPPER BEARING ALLOY WITH MORE THAN 0.5% COPPER TO BE USED ON ANY INTERNAL OR EXTERNAL PARTS. WITH MATERIAL TEST CERTIFICATE | 40141634 |  |  | 0 |  |  | 0 | [5 empty] | disc1 " C.S CL disc2 Vendor pn 'vendor pn extension 'name LTD.notes Check Valve Swing type to BS 1868 Class Flanged R.F. Body in carbon steel BS 1503/1504 Gr.B/C Body/Cover Gasket Compressed asbestos No Copper or copper bearing alloy with more than copper to be used on any internal or external parts. With material test certificate. | Jegan | Rafeek | QA Saved
1/31/2023 7:06:09 AM | QCM100004024 | QCM100004024 | disc1:4 " CHECK VALVE C.S CL 150,disc2:Vendor pn:'vendor pn extension:'name:VELAN VALVES LTD.notes:Check Valve, Swing type to BS 1868, Class 150, Flanged R.F. Body in carbon steel, BS 1503/1504 Gr.B/C, Body/Cover Gasket:Compressed asbestos No Copper or copper bearing alloy with more than 0.5% copper to be used on any internal or external parts. With material test certificate. |  | VALVE | CHECK | WALL THICKNESS |  |  | No | 31 | DESIGN STANDARD:BS1868,MATERIAL STANDARD:BS1503/1504 B/C,GASKET:COMPRESSED ASBESTOS NO COPPER OR COPPER BEARING ALLOY WITH MORE THAN 0.5% COPPER TO BE USED ON ANY INTERNAL OR EXTERNAL PARTS. WITH MATERIAL TEST CERTIFICATE | 40141634 |  |  | 0 |  |  | 0 | [5 empty] | disc1 " C.S CL disc2 Vendor pn 'vendor pn extension 'name LTD.notes Check Valve Swing type to BS 1868 Class Flanged R.F. Body in carbon steel BS 1503/1504 Gr.B/C Body/Cover Gasket Compressed asbestos No Copper or copper bearing alloy with more than copper to be used on any internal or external parts. With material test certificate. | Jegan | Rafeek | QA Saved
1/31/2023 7:06:09 AM | QCM100004024 | QCM100004024 | disc1:4 " CHECK VALVE C.S CL 150,disc2:Vendor pn:'vendor pn extension:'name:VELAN VALVES LTD.notes:Check Valve, Swing type to BS 1868, Class 150, Flanged R.F. Body in carbon steel, BS 1503/1504 Gr.B/C, Body/Cover Gasket:Compressed asbestos No Copper or copper bearing alloy with more than 0.5% copper to be used on any internal or external parts. With material test certificate. |  | VALVE | CHECK | MAT, GLAND PACKING-STEM |  |  | No | 32 | DESIGN STANDARD:BS1868,MATERIAL STANDARD:BS1503/1504 B/C,GASKET:COMPRESSED ASBESTOS NO COPPER OR COPPER BEARING ALLOY WITH MORE THAN 0.5% COPPER TO BE USED ON ANY INTERNAL OR EXTERNAL PARTS. WITH MATERIAL TEST CERTIFICATE | 40141634 |  |  | 0 |  |  | 0 | [5 empty] | disc1 " C.S CL disc2 Vendor pn 'vendor pn extension 'name LTD.notes Check Valve Swing type to BS 1868 Class Flanged R.F. Body in carbon steel BS 1503/1504 Gr.B/C Body/Cover Gasket Compressed asbestos No Copper or copper bearing alloy with more than copper to be used on any internal or external parts. With material test certificate. | Jegan | Rafeek | QA Saved
1/31/2023 7:06:09 AM | QCM100004024 | QCM100004024 | disc1:4 " CHECK VALVE C.S CL 150,disc2:Vendor pn:'vendor pn extension:'name:VELAN VALVES LTD.notes:Check Valve, Swing type to BS 1868, Class 150, Flanged R.F. Body in carbon steel, BS 1503/1504 Gr.B/C, Body/Cover Gasket:Compressed asbestos No Copper or copper bearing alloy with more than 0.5% copper to be used on any internal or external parts. With material test certificate. |  | VALVE | CHECK | INSPECTION CERTIFICATE |  |  | No | 33 | DESIGN STANDARD:BS1868,MATERIAL STANDARD:BS1503/1504 B/C,GASKET:COMPRESSED ASBESTOS NO COPPER OR COPPER BEARING ALLOY WITH MORE THAN 0.5% COPPER TO BE USED ON ANY INTERNAL OR EXTERNAL PARTS. WITH MATERIAL TEST CERTIFICATE | 40141634 |  |  | 0 |  |  | 0 | [5 empty] | disc1 " C.S CL disc2 Vendor pn 'vendor pn extension 'name LTD.notes Check Valve Swing type to BS 1868 Class Flanged R.F. Body in carbon steel BS 1503/1504 Gr.B/C Body/Cover Gasket Compressed asbestos No Copper or copper bearing alloy with more than copper to be used on any internal or external parts. With material test certificate. | Jegan | Rafeek | QA Saved
1/31/2023 7:06:09 AM | QCM100004025 | QCM100004025 | disc1:3/4" CHECK VALVE RF,CS,#300,disc2:Vendor pn:'vendor pn extension:'name:VELAN VALVES LTD.notes:Check Valve, Class 300, Flanged R.F. Body in carbon steel, A216-A105,F6, Material:CS,Disc:Cr13,Seat:STL,Trim:8,Size:3/4" With material test certificate 3.1 acc to EN 10204 or eqa. |  | VALVE | CHECK | TYPE |  |  | Yes | 1 | MATERIAL SPEC:ASTM A105,GRADE F6,DISC MATERIAL:13CR | 40141600 |  |  | 0 |  |  | 0 | [5 empty] | disc1 3/4" RF #300 disc2 Vendor pn 'vendor pn extension 'name LTD.notes Check Valve Class Flanged R.F. Body in carbon steel A216-A105 Material Disc Cr13 Seat STL Trim Size 3/4" With material test certificate 3.1 acc to or eqa. | Jegan | Rafeek | QA Saved
1/31/2023 7:06:09 AM | QCM100004025 | QCM100004025 | disc1:3/4" CHECK VALVE RF,CS,#300,disc2:Vendor pn:'vendor pn extension:'name:VELAN VALVES LTD.notes:Check Valve, Class 300, Flanged R.F. Body in carbon steel, A216-A105,F6, Material:CS,Disc:Cr13,Seat:STL,Trim:8,Size:3/4" With material test certificate 3.1 acc to EN 10204 or eqa. |  | VALVE | CHECK | TYPE OF END CONNECTION | FLANGED |  | Yes | 2 | MATERIAL SPEC:ASTM A105,GRADE F6,DISC MATERIAL:13CR | 40141600 |  |  | 0 |  |  | 0 | [5 empty] | disc1 3/4" RF #300 disc2 Vendor pn 'vendor pn extension 'name LTD.notes Check Valve Class Flanged R.F. Body in carbon steel A216-A105 Material Disc Cr13 Seat STL Trim Size 3/4" With material test certificate 3.1 acc to or eqa. | Jegan | Rafeek | QA Saved
1/31/2023 7:06:09 AM | QCM100004025 | QCM100004025 | disc1:3/4" CHECK VALVE RF,CS,#300,disc2:Vendor pn:'vendor pn extension:'name:VELAN VALVES LTD.notes:Check Valve, Class 300, Flanged R.F. Body in carbon steel, A216-A105,F6, Material:CS,Disc:Cr13,Seat:STL,Trim:8,Size:3/4" With material test certificate 3.1 acc to EN 10204 or eqa. |  | VALVE | CHECK | MAT SPEC, BODY | ASTM A216 GRADE WCB |  | Yes | 3 | MATERIAL SPEC:ASTM A105,GRADE F6,DISC MATERIAL:13CR | 40141600 |  |  | 0 |  |  | 0 | [5 empty] | disc1 3/4" RF #300 disc2 Vendor pn 'vendor pn extension 'name LTD.notes Check Valve Class Flanged R.F. Body in carbon steel A216-A105 Material Disc Cr13 Seat STL Trim Size 3/4" With material test certificate 3.1 acc to or eqa. | Jegan | Rafeek | QA Saved
1/31/2023 7:06:09 AM | QCM100004025 | QCM100004025 | disc1:3/4" CHECK VALVE RF,CS,#300,disc2:Vendor pn:'vendor pn extension:'name:VELAN VALVES LTD.notes:Check Valve, Class 300, Flanged R.F. Body in carbon steel, A216-A105,F6, Material:CS,Disc:Cr13,Seat:STL,Trim:8,Size:3/4" With material test certificate 3.1 acc to EN 10204 or eqa. |  | VALVE | CHECK | PRESSURE RATING | CLASS 300 |  | Yes | 4 | MATERIAL SPEC:ASTM A105,GRADE F6,DISC MATERIAL:13CR | 40141600 |  |  | 0 |  |  | 0 | [5 empty] | disc1 3/4" RF #300 disc2 Vendor pn 'vendor pn extension 'name LTD.notes Check Valve Class Flanged R.F. Body in carbon steel A216-A105 Material Disc Cr13 Seat STL Trim Size 3/4" With material test certificate 3.1 acc to or eqa. | Jegan | Rafeek | QA Saved
1/31/2023 7:06:09 AM | QCM100004025 | QCM100004025 | disc1:3/4" CHECK VALVE RF,CS,#300,disc2:Vendor pn:'vendor pn extension:'name:VELAN VALVES LTD.notes:Check Valve, Class 300, Flanged R.F. Body in carbon steel, A216-A105,F6, Material:CS,Disc:Cr13,Seat:STL,Trim:8,Size:3/4" With material test certificate 3.1 acc to EN 10204 or eqa. |  | VALVE | CHECK | NOMINAL SIZE | 3/4 | IN | Yes | 5 | MATERIAL SPEC:ASTM A105,GRADE F6,DISC MATERIAL:13CR | 40141600 |  |  | 0 |  |  | 0 | [5 empty] | disc1 3/4" RF #300 disc2 Vendor pn 'vendor pn extension 'name LTD.notes Check Valve Class Flanged R.F. Body in carbon steel A216-A105 Material Disc Cr13 Seat STL Trim Size 3/4" With material test certificate 3.1 acc to or eqa. | Jegan | Rafeek | QA Saved
1/31/2023 7:06:09 AM | QCM100004025 | QCM100004025 | disc1:3/4" CHECK VALVE RF,CS,#300,disc2:Vendor pn:'vendor pn extension:'name:VELAN VALVES LTD.notes:Check Valve, Class 300, Flanged R.F. Body in carbon steel, A216-A105,F6, Material:CS,Disc:Cr13,Seat:STL,Trim:8,Size:3/4" With material test certificate 3.1 acc to EN 10204 or eqa. |  | VALVE | CHECK | SCHEDULE NUMBER |  |  | No | 6 | MATERIAL SPEC:ASTM A105,GRADE F6,DISC MATERIAL:13CR | 40141600 |  |  | 0 |  |  | 0 | [5 empty] | disc1 3/4" RF #300 disc2 Vendor pn 'vendor pn extension 'name LTD.notes Check Valve Class Flanged R.F. Body in carbon steel A216-A105 Material Disc Cr13 Seat STL Trim Size 3/4" With material test certificate 3.1 acc to or eqa. | Jegan | Rafeek | QA Saved
1/31/2023 7:06:09 AM | QCM100004025 | QCM100004025 | disc1:3/4" CHECK VALVE RF,CS,#300,disc2:Vendor pn:'vendor pn extension:'name:VELAN VALVES LTD.notes:Check Valve, Class 300, Flanged R.F. Body in carbon steel, A216-A105,F6, Material:CS,Disc:Cr13,Seat:STL,Trim:8,Size:3/4" With material test certificate 3.1 acc to EN 10204 or eqa. |  | VALVE | CHECK | MAT, TRIM |  |  | No | 7 | MATERIAL SPEC:ASTM A105,GRADE F6,DISC MATERIAL:13CR | 40141600 |  |  | 0 |  |  | 0 | [5 empty] | disc1 3/4" RF #300 disc2 Vendor pn 'vendor pn extension 'name LTD.notes Check Valve Class Flanged R.F. Body in carbon steel A216-A105 Material Disc Cr13 Seat STL Trim Size 3/4" With material test certificate 3.1 acc to or eqa. | Jegan | Rafeek | QA Saved
1/31/2023 7:06:09 AM | QCM100004025 | QCM100004025 | disc1:3/4" CHECK VALVE RF,CS,#300,disc2:Vendor pn:'vendor pn extension:'name:VELAN VALVES LTD.notes:Check Valve, Class 300, Flanged R.F. Body in carbon steel, A216-A105,F6, Material:CS,Disc:Cr13,Seat:STL,Trim:8,Size:3/4" With material test certificate 3.1 acc to EN 10204 or eqa. |  | VALVE | CHECK | TRIM NUMBER | 8 |  | No | 8 | MATERIAL SPEC:ASTM A105,GRADE F6,DISC MATERIAL:13CR | 40141600 |  |  | 0 |  |  | 0 | [5 empty] | disc1 3/4" RF #300 disc2 Vendor pn 'vendor pn extension 'name LTD.notes Check Valve Class Flanged R.F. Body in carbon steel A216-A105 Material Disc Cr13 Seat STL Trim Size 3/4" With material test certificate 3.1 acc to or eqa. | Jegan | Rafeek | QA Saved
1/31/2023 7:06:09 AM | QCM100004025 | QCM100004025 | disc1:3/4" CHECK VALVE RF,CS,#300,disc2:Vendor pn:'vendor pn extension:'name:VELAN VALVES LTD.notes:Check Valve, Class 300, Flanged R.F. Body in carbon steel, A216-A105,F6, Material:CS,Disc:Cr13,Seat:STL,Trim:8,Size:3/4" With material test certificate 3.1 acc to EN 10204 or eqa. |  | VALVE | CHECK | MATERIAL TEST CERTIFICATE |  |  | No | 9 | MATERIAL SPEC:ASTM A105,GRADE F6,DISC MATERIAL:13CR | 40141600 |  |  | 0 |  |  | 0 | [5 empty] | disc1 3/4" RF #300 disc2 Vendor pn 'vendor pn extension 'name LTD.notes Check Valve Class Flanged R.F. Body in carbon steel A216-A105 Material Disc Cr13 Seat STL Trim Size 3/4" With material test certificate 3.1 acc to or eqa. | Jegan | Rafeek | QA Saved
1/31/2023 7:06:09 AM | QCM100004025 | QCM100004025 | disc1:3/4" CHECK VALVE RF,CS,#300,disc2:Vendor pn:'vendor pn extension:'name:VELAN VALVES LTD.notes:Check Valve, Class 300, Flanged R.F. Body in carbon steel, A216-A105,F6, Material:CS,Disc:Cr13,Seat:STL,Trim:8,Size:3/4" With material test certificate 3.1 acc to EN 10204 or eqa. |  | VALVE | CHECK | TYPE OF FACE |  |  | No | 10 | MATERIAL SPEC:ASTM A105,GRADE F6,DISC MATERIAL:13CR | 40141600 |  |  | 0 |  |  | 0 | [5 empty] | disc1 3/4" RF #300 disc2 Vendor pn 'vendor pn extension 'name LTD.notes Check Valve Class Flanged R.F. Body in carbon steel A216-A105 Material Disc Cr13 Seat STL Trim Size 3/4" With material test certificate 3.1 acc to or eqa. | Jegan | Rafeek | QA Saved
1/31/2023 7:06:09 AM | QCM100004025 | QCM100004025 | disc1:3/4" CHECK VALVE RF,CS,#300,disc2:Vendor pn:'vendor pn extension:'name:VELAN VALVES LTD.notes:Check Valve, Class 300, Flanged R.F. Body in carbon steel, A216-A105,F6, Material:CS,Disc:Cr13,Seat:STL,Trim:8,Size:3/4" With material test certificate 3.1 acc to EN 10204 or eqa. |  | VALVE | CHECK | TYPE OF CLOSURE MEMBER |  |  | No | 11 | MATERIAL SPEC:ASTM A105,GRADE F6,DISC MATERIAL:13CR | 40141600 |  |  | 0 |  |  | 0 | [5 empty] | disc1 3/4" RF #300 disc2 Vendor pn 'vendor pn extension 'name LTD.notes Check Valve Class Flanged R.F. Body in carbon steel A216-A105 Material Disc Cr13 Seat STL Trim Size 3/4" With material test certificate 3.1 acc to or eqa. | Jegan | Rafeek | QA Saved
1/31/2023 7:06:09 AM | QCM100004025 | QCM100004025 | disc1:3/4" CHECK VALVE RF,CS,#300,disc2:Vendor pn:'vendor pn extension:'name:VELAN VALVES LTD.notes:Check Valve, Class 300, Flanged R.F. Body in carbon steel, A216-A105,F6, Material:CS,Disc:Cr13,Seat:STL,Trim:8,Size:3/4" With material test certificate 3.1 acc to EN 10204 or eqa. |  | VALVE | CHECK | TYPE OF BORE |  |  | No | 12 | MATERIAL SPEC:ASTM A105,GRADE F6,DISC MATERIAL:13CR | 40141600 |  |  | 0 |  |  | 0 | [5 empty] | disc1 3/4" RF #300 disc2 Vendor pn 'vendor pn extension 'name LTD.notes Check Valve Class Flanged R.F. Body in carbon steel A216-A105 Material Disc Cr13 Seat STL Trim Size 3/4" With material test certificate 3.1 acc to or eqa. | Jegan | Rafeek | QA Saved
1/31/2023 7:06:09 AM | QCM100004025 | QCM100004025 | disc1:3/4" CHECK VALVE RF,CS,#300,disc2:Vendor pn:'vendor pn extension:'name:VELAN VALVES LTD.notes:Check Valve, Class 300, Flanged R.F. Body in carbon steel, A216-A105,F6, Material:CS,Disc:Cr13,Seat:STL,Trim:8,Size:3/4" With material test certificate 3.1 acc to EN 10204 or eqa. |  | VALVE | CHECK | TYPE OF BONNET/COVER |  |  | No | 13 | MATERIAL SPEC:ASTM A105,GRADE F6,DISC MATERIAL:13CR | 40141600 |  |  | 0 |  |  | 0 | [5 empty] | disc1 3/4" RF #300 disc2 Vendor pn 'vendor pn extension 'name LTD.notes Check Valve Class Flanged R.F. Body in carbon steel A216-A105 Material Disc Cr13 Seat STL Trim Size 3/4" With material test certificate 3.1 acc to or eqa. | Jegan | Rafeek | QA Saved
1/31/2023 7:06:09 AM | QCM100004025 | QCM100004025 | disc1:3/4" CHECK VALVE RF,CS,#300,disc2:Vendor pn:'vendor pn extension:'name:VELAN VALVES LTD.notes:Check Valve, Class 300, Flanged R.F. Body in carbon steel, A216-A105,F6, Material:CS,Disc:Cr13,Seat:STL,Trim:8,Size:3/4" With material test certificate 3.1 acc to EN 10204 or eqa. |  | VALVE | CHECK | TYPE OF STEM |  |  | No | 14 | MATERIAL SPEC:ASTM A105,GRADE F6,DISC MATERIAL:13CR | 40141600 |  |  | 0 |  |  | 0 | [5 empty] | disc1 3/4" RF #300 disc2 Vendor pn 'vendor pn extension 'name LTD.notes Check Valve Class Flanged R.F. Body in carbon steel A216-A105 Material Disc Cr13 Seat STL Trim Size 3/4" With material test certificate 3.1 acc to or eqa. | Jegan | Rafeek | QA Saved
1/31/2023 7:06:09 AM | QCM100004025 | QCM100004025 | disc1:3/4" CHECK VALVE RF,CS,#300,disc2:Vendor pn:'vendor pn extension:'name:VELAN VALVES LTD.notes:Check Valve, Class 300, Flanged R.F. Body in carbon steel, A216-A105,F6, Material:CS,Disc:Cr13,Seat:STL,Trim:8,Size:3/4" With material test certificate 3.1 acc to EN 10204 or eqa. |  | VALVE | CHECK | TYPE OF SEAT |  |  | No | 15 | MATERIAL SPEC:ASTM A105,GRADE F6,DISC MATERIAL:13CR | 40141600 |  |  | 0 |  |  | 0 | [5 empty] | disc1 3/4" RF #300 disc2 Vendor pn 'vendor pn extension 'name LTD.notes Check Valve Class Flanged R.F. Body in carbon steel A216-A105 Material Disc Cr13 Seat STL Trim Size 3/4" With material test certificate 3.1 acc to or eqa. | Jegan | Rafeek | QA Saved
1/31/2023 7:06:09 AM | QCM100004025 | QCM100004025 | disc1:3/4" CHECK VALVE RF,CS,#300,disc2:Vendor pn:'vendor pn extension:'name:VELAN VALVES LTD.notes:Check Valve, Class 300, Flanged R.F. Body in carbon steel, A216-A105,F6, Material:CS,Disc:Cr13,Seat:STL,Trim:8,Size:3/4" With material test certificate 3.1 acc to EN 10204 or eqa. |  | VALVE | CHECK | MAT, BODY | CARBON STEEL |  | No | 16 | MATERIAL SPEC:ASTM A105,GRADE F6,DISC MATERIAL:13CR | 40141600 |  |  | 0 |  |  | 0 | [5 empty] | disc1 3/4" RF #300 disc2 Vendor pn 'vendor pn extension 'name LTD.notes Check Valve Class Flanged R.F. Body in carbon steel A216-A105 Material Disc Cr13 Seat STL Trim Size 3/4" With material test certificate 3.1 acc to or eqa. | Jegan | Rafeek | QA Saved
1/31/2023 7:06:09 AM | QCM100004025 | QCM100004025 | disc1:3/4" CHECK VALVE RF,CS,#300,disc2:Vendor pn:'vendor pn extension:'name:VELAN VALVES LTD.notes:Check Valve, Class 300, Flanged R.F. Body in carbon steel, A216-A105,F6, Material:CS,Disc:Cr13,Seat:STL,Trim:8,Size:3/4" With material test certificate 3.1 acc to EN 10204 or eqa. |  | VALVE | CHECK | MAT SPEC, BONNET |  |  | No | 17 | MATERIAL SPEC:ASTM A105,GRADE F6,DISC MATERIAL:13CR | 40141600 |  |  | 0 |  |  | 0 | [5 empty] | disc1 3/4" RF #300 disc2 Vendor pn 'vendor pn extension 'name LTD.notes Check Valve Class Flanged R.F. Body in carbon steel A216-A105 Material Disc Cr13 Seat STL Trim Size 3/4" With material test certificate 3.1 acc to or eqa. | Jegan | Rafeek | QA Saved
1/31/2023 7:06:09 AM | QCM100004025 | QCM100004025 | disc1:3/4" CHECK VALVE RF,CS,#300,disc2:Vendor pn:'vendor pn extension:'name:VELAN VALVES LTD.notes:Check Valve, Class 300, Flanged R.F. Body in carbon steel, A216-A105,F6, Material:CS,Disc:Cr13,Seat:STL,Trim:8,Size:3/4" With material test certificate 3.1 acc to EN 10204 or eqa. |  | VALVE | CHECK | MAT, BONNET |  |  | No | 18 | MATERIAL SPEC:ASTM A105,GRADE F6,DISC MATERIAL:13CR | 40141600 |  |  | 0 |  |  | 0 | [5 empty] | disc1 3/4" RF #300 disc2 Vendor pn 'vendor pn extension 'name LTD.notes Check Valve Class Flanged R.F. Body in carbon steel A216-A105 Material Disc Cr13 Seat STL Trim Size 3/4" With material test certificate 3.1 acc to or eqa. | Jegan | Rafeek | QA Saved
1/31/2023 7:06:09 AM | QCM100004025 | QCM100004025 | disc1:3/4" CHECK VALVE RF,CS,#300,disc2:Vendor pn:'vendor pn extension:'name:VELAN VALVES LTD.notes:Check Valve, Class 300, Flanged R.F. Body in carbon steel, A216-A105,F6, Material:CS,Disc:Cr13,Seat:STL,Trim:8,Size:3/4" With material test certificate 3.1 acc to EN 10204 or eqa. |  | VALVE | CHECK | MAT, STEM |  |  | No | 19 | MATERIAL SPEC:ASTM A105,GRADE F6,DISC MATERIAL:13CR | 40141600 |  |  | 0 |  |  | 0 | [5 empty] | disc1 3/4" RF #300 disc2 Vendor pn 'vendor pn extension 'name LTD.notes Check Valve Class Flanged R.F. Body in carbon steel A216-A105 Material Disc Cr13 Seat STL Trim Size 3/4" With material test certificate 3.1 acc to or eqa. | Jegan | Rafeek | QA Saved
1/31/2023 7:06:09 AM | QCM100004025 | QCM100004025 | disc1:3/4" CHECK VALVE RF,CS,#300,disc2:Vendor pn:'vendor pn extension:'name:VELAN VALVES LTD.notes:Check Valve, Class 300, Flanged R.F. Body in carbon steel, A216-A105,F6, Material:CS,Disc:Cr13,Seat:STL,Trim:8,Size:3/4" With material test certificate 3.1 acc to EN 10204 or eqa. |  | VALVE | CHECK | STEM DESIGN |  |  | No | 20 | MATERIAL SPEC:ASTM A105,GRADE F6,DISC MATERIAL:13CR | 40141600 |  |  | 0 |  |  | 0 | [5 empty] | disc1 3/4" RF #300 disc2 Vendor pn 'vendor pn extension 'name LTD.notes Check Valve Class Flanged R.F. Body in carbon steel A216-A105 Material Disc Cr13 Seat STL Trim Size 3/4" With material test certificate 3.1 acc to or eqa. | Jegan | Rafeek | QA Saved
1/31/2023 7:06:09 AM | QCM100004025 | QCM100004025 | disc1:3/4" CHECK VALVE RF,CS,#300,disc2:Vendor pn:'vendor pn extension:'name:VELAN VALVES LTD.notes:Check Valve, Class 300, Flanged R.F. Body in carbon steel, A216-A105,F6, Material:CS,Disc:Cr13,Seat:STL,Trim:8,Size:3/4" With material test certificate 3.1 acc to EN 10204 or eqa. |  | VALVE | CHECK | MAT SPEC, SEAT FACING | STEEL |  | No | 21 | MATERIAL SPEC:ASTM A105,GRADE F6,DISC MATERIAL:13CR | 40141600 |  |  | 0 |  |  | 0 | [5 empty] | disc1 3/4" RF #300 disc2 Vendor pn 'vendor pn extension 'name LTD.notes Check Valve Class Flanged R.F. Body in carbon steel A216-A105 Material Disc Cr13 Seat STL Trim Size 3/4" With material test certificate 3.1 acc to or eqa. | Jegan | Rafeek | QA Saved
1/31/2023 7:06:09 AM | QCM100004025 | QCM100004025 | disc1:3/4" CHECK VALVE RF,CS,#300,disc2:Vendor pn:'vendor pn extension:'name:VELAN VALVES LTD.notes:Check Valve, Class 300, Flanged R.F. Body in carbon steel, A216-A105,F6, Material:CS,Disc:Cr13,Seat:STL,Trim:8,Size:3/4" With material test certificate 3.1 acc to EN 10204 or eqa. |  | VALVE | CHECK | MAT SPEC, BACK SEAT FACING |  |  | No | 22 | MATERIAL SPEC:ASTM A105,GRADE F6,DISC MATERIAL:13CR | 40141600 |  |  | 0 |  |  | 0 | [5 empty] | disc1 3/4" RF #300 disc2 Vendor pn 'vendor pn extension 'name LTD.notes Check Valve Class Flanged R.F. Body in carbon steel A216-A105 Material Disc Cr13 Seat STL Trim Size 3/4" With material test certificate 3.1 acc to or eqa. | Jegan | Rafeek | QA Saved
1/31/2023 7:06:09 AM | QCM100004025 | QCM100004025 | disc1:3/4" CHECK VALVE RF,CS,#300,disc2:Vendor pn:'vendor pn extension:'name:VELAN VALVES LTD.notes:Check Valve, Class 300, Flanged R.F. Body in carbon steel, A216-A105,F6, Material:CS,Disc:Cr13,Seat:STL,Trim:8,Size:3/4" With material test certificate 3.1 acc to EN 10204 or eqa. |  | VALVE | CHECK | MAT SPEC, PRESSURE SEAL |  |  | No | 23 | MATERIAL SPEC:ASTM A105,GRADE F6,DISC MATERIAL:13CR | 40141600 |  |  | 0 |  |  | 0 | [5 empty] | disc1 3/4" RF #300 disc2 Vendor pn 'vendor pn extension 'name LTD.notes Check Valve Class Flanged R.F. Body in carbon steel A216-A105 Material Disc Cr13 Seat STL Trim Size 3/4" With material test certificate 3.1 acc to or eqa. | Jegan | Rafeek | QA Saved
1/31/2023 7:06:09 AM | QCM100004025 | QCM100004025 | disc1:3/4" CHECK VALVE RF,CS,#300,disc2:Vendor pn:'vendor pn extension:'name:VELAN VALVES LTD.notes:Check Valve, Class 300, Flanged R.F. Body in carbon steel, A216-A105,F6, Material:CS,Disc:Cr13,Seat:STL,Trim:8,Size:3/4" With material test certificate 3.1 acc to EN 10204 or eqa. |  | VALVE | CHECK | MAT SPEC, BOLT/STUD |  |  | No | 24 | MATERIAL SPEC:ASTM A105,GRADE F6,DISC MATERIAL:13CR | 40141600 |  |  | 0 |  |  | 0 | [5 empty] | disc1 3/4" RF #300 disc2 Vendor pn 'vendor pn extension 'name LTD.notes Check Valve Class Flanged R.F. Body in carbon steel A216-A105 Material Disc Cr13 Seat STL Trim Size 3/4" With material test certificate 3.1 acc to or eqa. | Jegan | Rafeek | QA Saved
1/31/2023 7:06:09 AM | QCM100004025 | QCM100004025 | disc1:3/4" CHECK VALVE RF,CS,#300,disc2:Vendor pn:'vendor pn extension:'name:VELAN VALVES LTD.notes:Check Valve, Class 300, Flanged R.F. Body in carbon steel, A216-A105,F6, Material:CS,Disc:Cr13,Seat:STL,Trim:8,Size:3/4" With material test certificate 3.1 acc to EN 10204 or eqa. |  | VALVE | CHECK | MAT SPEC, NUT |  |  | No | 25 | MATERIAL SPEC:ASTM A105,GRADE F6,DISC MATERIAL:13CR | 40141600 |  |  | 0 |  |  | 0 | [5 empty] | disc1 3/4" RF #300 disc2 Vendor pn 'vendor pn extension 'name LTD.notes Check Valve Class Flanged R.F. Body in carbon steel A216-A105 Material Disc Cr13 Seat STL Trim Size 3/4" With material test certificate 3.1 acc to or eqa. | Jegan | Rafeek | QA Saved
1/31/2023 7:06:09 AM | QCM100004025 | QCM100004025 | disc1:3/4" CHECK VALVE RF,CS,#300,disc2:Vendor pn:'vendor pn extension:'name:VELAN VALVES LTD.notes:Check Valve, Class 300, Flanged R.F. Body in carbon steel, A216-A105,F6, Material:CS,Disc:Cr13,Seat:STL,Trim:8,Size:3/4" With material test certificate 3.1 acc to EN 10204 or eqa. |  | VALVE | CHECK | API STANDARD |  |  | No | 26 | MATERIAL SPEC:ASTM A105,GRADE F6,DISC MATERIAL:13CR | 40141600 |  |  | 0 |  |  | 0 | [5 empty] | disc1 3/4" RF #300 disc2 Vendor pn 'vendor pn extension 'name LTD.notes Check Valve Class Flanged R.F. Body in carbon steel A216-A105 Material Disc Cr13 Seat STL Trim Size 3/4" With material test certificate 3.1 acc to or eqa. | Jegan | Rafeek | QA Saved
1/31/2023 7:06:09 AM | QCM100004025 | QCM100004025 | disc1:3/4" CHECK VALVE RF,CS,#300,disc2:Vendor pn:'vendor pn extension:'name:VELAN VALVES LTD.notes:Check Valve, Class 300, Flanged R.F. Body in carbon steel, A216-A105,F6, Material:CS,Disc:Cr13,Seat:STL,Trim:8,Size:3/4" With material test certificate 3.1 acc to EN 10204 or eqa. |  | VALVE | CHECK | DESIGN SPEC, F TO F (E TO E) |  |  | No | 27 | MATERIAL SPEC:ASTM A105,GRADE F6,DISC MATERIAL:13CR | 40141600 |  |  | 0 |  |  | 0 | [5 empty] | disc1 3/4" RF #300 disc2 Vendor pn 'vendor pn extension 'name LTD.notes Check Valve Class Flanged R.F. Body in carbon steel A216-A105 Material Disc Cr13 Seat STL Trim Size 3/4" With material test certificate 3.1 acc to or eqa. | Jegan | Rafeek | QA Saved
1/31/2023 7:06:09 AM | QCM100004025 | QCM100004025 | disc1:3/4" CHECK VALVE RF,CS,#300,disc2:Vendor pn:'vendor pn extension:'name:VELAN VALVES LTD.notes:Check Valve, Class 300, Flanged R.F. Body in carbon steel, A216-A105,F6, Material:CS,Disc:Cr13,Seat:STL,Trim:8,Size:3/4" With material test certificate 3.1 acc to EN 10204 or eqa. |  | VALVE | CHECK | DESIGN SPEC, END FLANGE |  |  | No | 28 | MATERIAL SPEC:ASTM A105,GRADE F6,DISC MATERIAL:13CR | 40141600 |  |  | 0 |  |  | 0 | [5 empty] | disc1 3/4" RF #300 disc2 Vendor pn 'vendor pn extension 'name LTD.notes Check Valve Class Flanged R.F. Body in carbon steel A216-A105 Material Disc Cr13 Seat STL Trim Size 3/4" With material test certificate 3.1 acc to or eqa. | Jegan | Rafeek | QA Saved
1/31/2023 7:06:09 AM | QCM100004025 | QCM100004025 | disc1:3/4" CHECK VALVE RF,CS,#300,disc2:Vendor pn:'vendor pn extension:'name:VELAN VALVES LTD.notes:Check Valve, Class 300, Flanged R.F. Body in carbon steel, A216-A105,F6, Material:CS,Disc:Cr13,Seat:STL,Trim:8,Size:3/4" With material test certificate 3.1 acc to EN 10204 or eqa. |  | VALVE | CHECK | DESIGN SPEC, END CONNECTION |  |  | No | 29 | MATERIAL SPEC:ASTM A105,GRADE F6,DISC MATERIAL:13CR | 40141600 |  |  | 0 |  |  | 0 | [5 empty] | disc1 3/4" RF #300 disc2 Vendor pn 'vendor pn extension 'name LTD.notes Check Valve Class Flanged R.F. Body in carbon steel A216-A105 Material Disc Cr13 Seat STL Trim Size 3/4" With material test certificate 3.1 acc to or eqa. | Jegan | Rafeek | QA Saved
1/31/2023 7:06:09 AM | QCM100004025 | QCM100004025 | disc1:3/4" CHECK VALVE RF,CS,#300,disc2:Vendor pn:'vendor pn extension:'name:VELAN VALVES LTD.notes:Check Valve, Class 300, Flanged R.F. Body in carbon steel, A216-A105,F6, Material:CS,Disc:Cr13,Seat:STL,Trim:8,Size:3/4" With material test certificate 3.1 acc to EN 10204 or eqa. |  | VALVE | CHECK | SERVICE |  |  | No | 30 | MATERIAL SPEC:ASTM A105,GRADE F6,DISC MATERIAL:13CR | 40141600 |  |  | 0 |  |  | 0 | [5 empty] | disc1 3/4" RF #300 disc2 Vendor pn 'vendor pn extension 'name LTD.notes Check Valve Class Flanged R.F. Body in carbon steel A216-A105 Material Disc Cr13 Seat STL Trim Size 3/4" With material test certificate 3.1 acc to or eqa. | Jegan | Rafeek | QA Saved
1/31/2023 7:06:09 AM | QCM100004025 | QCM100004025 | disc1:3/4" CHECK VALVE RF,CS,#300,disc2:Vendor pn:'vendor pn extension:'name:VELAN VALVES LTD.notes:Check Valve, Class 300, Flanged R.F. Body in carbon steel, A216-A105,F6, Material:CS,Disc:Cr13,Seat:STL,Trim:8,Size:3/4" With material test certificate 3.1 acc to EN 10204 or eqa. |  | VALVE | CHECK | WALL THICKNESS |  |  | No | 31 | MATERIAL SPEC:ASTM A105,GRADE F6,DISC MATERIAL:13CR | 40141600 |  |  | 0 |  |  | 0 | [5 empty] | disc1 3/4" RF #300 disc2 Vendor pn 'vendor pn extension 'name LTD.notes Check Valve Class Flanged R.F. Body in carbon steel A216-A105 Material Disc Cr13 Seat STL Trim Size 3/4" With material test certificate 3.1 acc to or eqa. | Jegan | Rafeek | QA Saved
1/31/2023 7:06:09 AM | QCM100004025 | QCM100004025 | disc1:3/4" CHECK VALVE RF,CS,#300,disc2:Vendor pn:'vendor pn extension:'name:VELAN VALVES LTD.notes:Check Valve, Class 300, Flanged R.F. Body in carbon steel, A216-A105,F6, Material:CS,Disc:Cr13,Seat:STL,Trim:8,Size:3/4" With material test certificate 3.1 acc to EN 10204 or eqa. |  | VALVE | CHECK | MAT, GLAND PACKING-STEM |  |  | No | 32 | MATERIAL SPEC:ASTM A105,GRADE F6,DISC MATERIAL:13CR | 40141600 |  |  | 0 |  |  | 0 | [5 empty] | disc1 3/4" RF #300 disc2 Vendor pn 'vendor pn extension 'name LTD.notes Check Valve Class Flanged R.F. Body in carbon steel A216-A105 Material Disc Cr13 Seat STL Trim Size 3/4" With material test certificate 3.1 acc to or eqa. | Jegan | Rafeek | QA Saved
1/31/2023 7:06:09 AM | QCM100004025 | QCM100004025 | disc1:3/4" CHECK VALVE RF,CS,#300,disc2:Vendor pn:'vendor pn extension:'name:VELAN VALVES LTD.notes:Check Valve, Class 300, Flanged R.F. Body in carbon steel, A216-A105,F6, Material:CS,Disc:Cr13,Seat:STL,Trim:8,Size:3/4" With material test certificate 3.1 acc to EN 10204 or eqa. |  | VALVE | CHECK | INSPECTION CERTIFICATE | EN 10204 3.1.B |  | No | 33 | MATERIAL SPEC:ASTM A105,GRADE F6,DISC MATERIAL:13CR | 40141600 |  |  | 0 |  |  | 0 | [5 empty] | disc1 3/4" RF #300 disc2 Vendor pn 'vendor pn extension 'name LTD.notes Check Valve Class Flanged R.F. Body in carbon steel A216-A105 Material Disc Cr13 Seat STL Trim Size 3/4" With material test certificate 3.1 acc to or eqa. | Jegan | Rafeek | QA Saved
1/24/2023 6:10:51 AM | QCM100004039 |  | disc1:BALL CHECK V.3/4"800# BB FB SW,disc2:Vendor pn:'vendor pn extension:'name:VELAN VALVES LTD.notes:CHECK VALVE BALL TYPE- 800# - BB FB - SW, MOC: F316L-F316 ASME-CLASS 800 ASTM-A182-F316L FILLER -GRAPHITE With Material test certificate. SIZE:3/4" |  | VALVE | CHECK | TYPE | BALL |  | Yes | 1 | WITH MATERIAL TEST CERTIFICATE | 40141618 | [11 empty] | disc1 V.3/4"800# BB FB disc2 Vendor pn 'vendor pn extension 'name VALVES LTD.notes TYPE- 800# - BB FB - MOC F316L-F316 ASME-CLASS ASTM-A182-F316L FILLER -GRAPHITE With Material test certificate. 3/4" | Victor | Rafeek | QA Saved
1/24/2023 6:10:51 AM | QCM100004039 |  | disc1:BALL CHECK V.3/4"800# BB FB SW,disc2:Vendor pn:'vendor pn extension:'name:VELAN VALVES LTD.notes:CHECK VALVE BALL TYPE- 800# - BB FB - SW, MOC: F316L-F316 ASME-CLASS 800 ASTM-A182-F316L FILLER -GRAPHITE With Material test certificate. SIZE:3/4" |  | VALVE | CHECK | TYPE OF END CONNECTION | SOCKET WELD |  | Yes | 2 | WITH MATERIAL TEST CERTIFICATE | 40141618 | [11 empty] | disc1 V.3/4"800# BB FB disc2 Vendor pn 'vendor pn extension 'name VALVES LTD.notes TYPE- 800# - BB FB - MOC F316L-F316 ASME-CLASS ASTM-A182-F316L FILLER -GRAPHITE With Material test certificate. 3/4" | Victor | Rafeek | QA Saved
1/24/2023 6:10:51 AM | QCM100004039 |  | disc1:BALL CHECK V.3/4"800# BB FB SW,disc2:Vendor pn:'vendor pn extension:'name:VELAN VALVES LTD.notes:CHECK VALVE BALL TYPE- 800# - BB FB - SW, MOC: F316L-F316 ASME-CLASS 800 ASTM-A182-F316L FILLER -GRAPHITE With Material test certificate. SIZE:3/4" |  | VALVE | CHECK | MAT SPEC, BODY | ASTM A182 GRADE F316L |  | Yes | 3 | WITH MATERIAL TEST CERTIFICATE | 40141618 | [11 empty] | disc1 V.3/4"800# BB FB disc2 Vendor pn 'vendor pn extension 'name VALVES LTD.notes TYPE- 800# - BB FB - MOC F316L-F316 ASME-CLASS ASTM-A182-F316L FILLER -GRAPHITE With Material test certificate. 3/4" | Victor | Rafeek | QA Saved
1/24/2023 6:10:51 AM | QCM100004039 |  | disc1:BALL CHECK V.3/4"800# BB FB SW,disc2:Vendor pn:'vendor pn extension:'name:VELAN VALVES LTD.notes:CHECK VALVE BALL TYPE- 800# - BB FB - SW, MOC: F316L-F316 ASME-CLASS 800 ASTM-A182-F316L FILLER -GRAPHITE With Material test certificate. SIZE:3/4" |  | VALVE | CHECK | PRESSURE RATING | CLASS 800 |  | Yes | 4 | WITH MATERIAL TEST CERTIFICATE | 40141618 | [11 empty] | disc1 V.3/4"800# BB FB disc2 Vendor pn 'vendor pn extension 'name VALVES LTD.notes TYPE- 800# - BB FB - MOC F316L-F316 ASME-CLASS ASTM-A182-F316L FILLER -GRAPHITE With Material test certificate. 3/4" | Victor | Rafeek | QA Saved
1/24/2023 6:10:51 AM | QCM100004039 |  | disc1:BALL CHECK V.3/4"800# BB FB SW,disc2:Vendor pn:'vendor pn extension:'name:VELAN VALVES LTD.notes:CHECK VALVE BALL TYPE- 800# - BB FB - SW, MOC: F316L-F316 ASME-CLASS 800 ASTM-A182-F316L FILLER -GRAPHITE With Material test certificate. SIZE:3/4" |  | VALVE | CHECK | NOMINAL SIZE | 3/4 | IN | Yes | 5 | WITH MATERIAL TEST CERTIFICATE | 40141618 | [11 empty] | disc1 V.3/4"800# BB FB disc2 Vendor pn 'vendor pn extension 'name VALVES LTD.notes TYPE- 800# - BB FB - MOC F316L-F316 ASME-CLASS ASTM-A182-F316L FILLER -GRAPHITE With Material test certificate. 3/4" | Victor | Rafeek | QA Saved
1/24/2023 6:10:51 AM | QCM100004039 |  | disc1:BALL CHECK V.3/4"800# BB FB SW,disc2:Vendor pn:'vendor pn extension:'name:VELAN VALVES LTD.notes:CHECK VALVE BALL TYPE- 800# - BB FB - SW, MOC: F316L-F316 ASME-CLASS 800 ASTM-A182-F316L FILLER -GRAPHITE With Material test certificate. SIZE:3/4" |  | VALVE | CHECK | SCHEDULE NUMBER |  |  | No | 6 | WITH MATERIAL TEST CERTIFICATE | 40141618 | [11 empty] | disc1 V.3/4"800# BB FB disc2 Vendor pn 'vendor pn extension 'name VALVES LTD.notes TYPE- 800# - BB FB - MOC F316L-F316 ASME-CLASS ASTM-A182-F316L FILLER -GRAPHITE With Material test certificate. 3/4" | Victor | Rafeek | QA Saved
1/24/2023 6:10:51 AM | QCM100004039 |  | disc1:BALL CHECK V.3/4"800# BB FB SW,disc2:Vendor pn:'vendor pn extension:'name:VELAN VALVES LTD.notes:CHECK VALVE BALL TYPE- 800# - BB FB - SW, MOC: F316L-F316 ASME-CLASS 800 ASTM-A182-F316L FILLER -GRAPHITE With Material test certificate. SIZE:3/4" |  | VALVE | CHECK | MAT, TRIM |  |  | No | 7 | WITH MATERIAL TEST CERTIFICATE | 40141618 | [11 empty] | disc1 V.3/4"800# BB FB disc2 Vendor pn 'vendor pn extension 'name VALVES LTD.notes TYPE- 800# - BB FB - MOC F316L-F316 ASME-CLASS ASTM-A182-F316L FILLER -GRAPHITE With Material test certificate. 3/4" | Victor | Rafeek | QA Saved
1/24/2023 6:10:51 AM | QCM100004039 |  | disc1:BALL CHECK V.3/4"800# BB FB SW,disc2:Vendor pn:'vendor pn extension:'name:VELAN VALVES LTD.notes:CHECK VALVE BALL TYPE- 800# - BB FB - SW, MOC: F316L-F316 ASME-CLASS 800 ASTM-A182-F316L FILLER -GRAPHITE With Material test certificate. SIZE:3/4" |  | VALVE | CHECK | TRIM NUMBER |  |  | No | 8 | WITH MATERIAL TEST CERTIFICATE | 40141618 | [11 empty] | disc1 V.3/4"800# BB FB disc2 Vendor pn 'vendor pn extension 'name VALVES LTD.notes TYPE- 800# - BB FB - MOC F316L-F316 ASME-CLASS ASTM-A182-F316L FILLER -GRAPHITE With Material test certificate. 3/4" | Victor | Rafeek | QA Saved
1/24/2023 6:10:51 AM | QCM100004039 |  | disc1:BALL CHECK V.3/4"800# BB FB SW,disc2:Vendor pn:'vendor pn extension:'name:VELAN VALVES LTD.notes:CHECK VALVE BALL TYPE- 800# - BB FB - SW, MOC: F316L-F316 ASME-CLASS 800 ASTM-A182-F316L FILLER -GRAPHITE With Material test certificate. SIZE:3/4" |  | VALVE | CHECK | MATERIAL TEST CERTIFICATE |  |  | No | 9 | WITH MATERIAL TEST CERTIFICATE | 40141618 | [11 empty] | disc1 V.3/4"800# BB FB disc2 Vendor pn 'vendor pn extension 'name VALVES LTD.notes TYPE- 800# - BB FB - MOC F316L-F316 ASME-CLASS ASTM-A182-F316L FILLER -GRAPHITE With Material test certificate. 3/4" | Victor | Rafeek | QA Saved
1/24/2023 6:10:51 AM | QCM100004039 |  | disc1:BALL CHECK V.3/4"800# BB FB SW,disc2:Vendor pn:'vendor pn extension:'name:VELAN VALVES LTD.notes:CHECK VALVE BALL TYPE- 800# - BB FB - SW, MOC: F316L-F316 ASME-CLASS 800 ASTM-A182-F316L FILLER -GRAPHITE With Material test certificate. SIZE:3/4" |  | VALVE | CHECK | TYPE OF FACE |  |  | No | 10 | WITH MATERIAL TEST CERTIFICATE | 40141618 | [11 empty] | disc1 V.3/4"800# BB FB disc2 Vendor pn 'vendor pn extension 'name VALVES LTD.notes TYPE- 800# - BB FB - MOC F316L-F316 ASME-CLASS ASTM-A182-F316L FILLER -GRAPHITE With Material test certificate. 3/4" | Victor | Rafeek | QA Saved
1/24/2023 6:10:51 AM | QCM100004039 |  | disc1:BALL CHECK V.3/4"800# BB FB SW,disc2:Vendor pn:'vendor pn extension:'name:VELAN VALVES LTD.notes:CHECK VALVE BALL TYPE- 800# - BB FB - SW, MOC: F316L-F316 ASME-CLASS 800 ASTM-A182-F316L FILLER -GRAPHITE With Material test certificate. SIZE:3/4" |  | VALVE | CHECK | TYPE OF CLOSURE MEMBER |  |  | No | 11 | WITH MATERIAL TEST CERTIFICATE | 40141618 | [11 empty] | disc1 V.3/4"800# BB FB disc2 Vendor pn 'vendor pn extension 'name VALVES LTD.notes TYPE- 800# - BB FB - MOC F316L-F316 ASME-CLASS ASTM-A182-F316L FILLER -GRAPHITE With Material test certificate. 3/4" | Victor | Rafeek | QA Saved
1/24/2023 6:10:51 AM | QCM100004039 |  | disc1:BALL CHECK V.3/4"800# BB FB SW,disc2:Vendor pn:'vendor pn extension:'name:VELAN VALVES LTD.notes:CHECK VALVE BALL TYPE- 800# - BB FB - SW, MOC: F316L-F316 ASME-CLASS 800 ASTM-A182-F316L FILLER -GRAPHITE With Material test certificate. SIZE:3/4" |  | VALVE | CHECK | TYPE OF BORE | FULL |  | No | 12 | WITH MATERIAL TEST CERTIFICATE | 40141618 | [11 empty] | disc1 V.3/4"800# BB FB disc2 Vendor pn 'vendor pn extension 'name VALVES LTD.notes TYPE- 800# - BB FB - MOC F316L-F316 ASME-CLASS ASTM-A182-F316L FILLER -GRAPHITE With Material test certificate. 3/4" | Victor | Rafeek | QA Saved
1/24/2023 6:10:51 AM | QCM100004039 |  | disc1:BALL CHECK V.3/4"800# BB FB SW,disc2:Vendor pn:'vendor pn extension:'name:VELAN VALVES LTD.notes:CHECK VALVE BALL TYPE- 800# - BB FB - SW, MOC: F316L-F316 ASME-CLASS 800 ASTM-A182-F316L FILLER -GRAPHITE With Material test certificate. SIZE:3/4" |  | VALVE | CHECK | TYPE OF BONNET/COVER | BOLTED |  | No | 13 | WITH MATERIAL TEST CERTIFICATE | 40141618 | [11 empty] | disc1 V.3/4"800# BB FB disc2 Vendor pn 'vendor pn extension 'name VALVES LTD.notes TYPE- 800# - BB FB - MOC F316L-F316 ASME-CLASS ASTM-A182-F316L FILLER -GRAPHITE With Material test certificate. 3/4" | Victor | Rafeek | QA Saved
1/24/2023 6:10:51 AM | QCM100004039 |  | disc1:BALL CHECK V.3/4"800# BB FB SW,disc2:Vendor pn:'vendor pn extension:'name:VELAN VALVES LTD.notes:CHECK VALVE BALL TYPE- 800# - BB FB - SW, MOC: F316L-F316 ASME-CLASS 800 ASTM-A182-F316L FILLER -GRAPHITE With Material test certificate. SIZE:3/4" |  | VALVE | CHECK | TYPE OF STEM |  |  | No | 14 | WITH MATERIAL TEST CERTIFICATE | 40141618 | [11 empty] | disc1 V.3/4"800# BB FB disc2 Vendor pn 'vendor pn extension 'name VALVES LTD.notes TYPE- 800# - BB FB - MOC F316L-F316 ASME-CLASS ASTM-A182-F316L FILLER -GRAPHITE With Material test certificate. 3/4" | Victor | Rafeek | QA Saved
1/24/2023 6:10:51 AM | QCM100004039 |  | disc1:BALL CHECK V.3/4"800# BB FB SW,disc2:Vendor pn:'vendor pn extension:'name:VELAN VALVES LTD.notes:CHECK VALVE BALL TYPE- 800# - BB FB - SW, MOC: F316L-F316 ASME-CLASS 800 ASTM-A182-F316L FILLER -GRAPHITE With Material test certificate. SIZE:3/4" |  | VALVE | CHECK | TYPE OF SEAT |  |  | No | 15 | WITH MATERIAL TEST CERTIFICATE | 40141618 | [11 empty] | disc1 V.3/4"800# BB FB disc2 Vendor pn 'vendor pn extension 'name VALVES LTD.notes TYPE- 800# - BB FB - MOC F316L-F316 ASME-CLASS ASTM-A182-F316L FILLER -GRAPHITE With Material test certificate. 3/4" | Victor | Rafeek | QA Saved
1/24/2023 6:10:51 AM | QCM100004039 |  | disc1:BALL CHECK V.3/4"800# BB FB SW,disc2:Vendor pn:'vendor pn extension:'name:VELAN VALVES LTD.notes:CHECK VALVE BALL TYPE- 800# - BB FB - SW, MOC: F316L-F316 ASME-CLASS 800 ASTM-A182-F316L FILLER -GRAPHITE With Material test certificate. SIZE:3/4" |  | VALVE | CHECK | MAT, BODY | STAINLESS STEEL |  | No | 16 | WITH MATERIAL TEST CERTIFICATE | 40141618 | [11 empty] | disc1 V.3/4"800# BB FB disc2 Vendor pn 'vendor pn extension 'name VALVES LTD.notes TYPE- 800# - BB FB - MOC F316L-F316 ASME-CLASS ASTM-A182-F316L FILLER -GRAPHITE With Material test certificate. 3/4" | Victor | Rafeek | QA Saved
1/24/2023 6:10:51 AM | QCM100004039 |  | disc1:BALL CHECK V.3/4"800# BB FB SW,disc2:Vendor pn:'vendor pn extension:'name:VELAN VALVES LTD.notes:CHECK VALVE BALL TYPE- 800# - BB FB - SW, MOC: F316L-F316 ASME-CLASS 800 ASTM-A182-F316L FILLER -GRAPHITE With Material test certificate. SIZE:3/4" |  | VALVE | CHECK | MAT SPEC, BONNET |  |  | No | 17 | WITH MATERIAL TEST CERTIFICATE | 40141618 | [11 empty] | disc1 V.3/4"800# BB FB disc2 Vendor pn 'vendor pn extension 'name VALVES LTD.notes TYPE- 800# - BB FB - MOC F316L-F316 ASME-CLASS ASTM-A182-F316L FILLER -GRAPHITE With Material test certificate. 3/4" | Victor | Rafeek | QA Saved
1/24/2023 6:10:51 AM | QCM100004039 |  | disc1:BALL CHECK V.3/4"800# BB FB SW,disc2:Vendor pn:'vendor pn extension:'name:VELAN VALVES LTD.notes:CHECK VALVE BALL TYPE- 800# - BB FB - SW, MOC: F316L-F316 ASME-CLASS 800 ASTM-A182-F316L FILLER -GRAPHITE With Material test certificate. SIZE:3/4" |  | VALVE | CHECK | MAT, BONNET |  |  | No | 18 | WITH MATERIAL TEST CERTIFICATE | 40141618 | [11 empty] | disc1 V.3/4"800# BB FB disc2 Vendor pn 'vendor pn extension 'name VALVES LTD.notes TYPE- 800# - BB FB - MOC F316L-F316 ASME-CLASS ASTM-A182-F316L FILLER -GRAPHITE With Material test certificate. 3/4" | Victor | Rafeek | QA Saved
1/24/2023 6:10:51 AM | QCM100004039 |  | disc1:BALL CHECK V.3/4"800# BB FB SW,disc2:Vendor pn:'vendor pn extension:'name:VELAN VALVES LTD.notes:CHECK VALVE BALL TYPE- 800# - BB FB - SW, MOC: F316L-F316 ASME-CLASS 800 ASTM-A182-F316L FILLER -GRAPHITE With Material test certificate. SIZE:3/4" |  | VALVE | CHECK | MAT, STEM |  |  | No | 19 | WITH MATERIAL TEST CERTIFICATE | 40141618 | [11 empty] | disc1 V.3/4"800# BB FB disc2 Vendor pn 'vendor pn extension 'name VALVES LTD.notes TYPE- 800# - BB FB - MOC F316L-F316 ASME-CLASS ASTM-A182-F316L FILLER -GRAPHITE With Material test certificate. 3/4" | Victor | Rafeek | QA Saved
1/24/2023 6:10:51 AM | QCM100004039 |  | disc1:BALL CHECK V.3/4"800# BB FB SW,disc2:Vendor pn:'vendor pn extension:'name:VELAN VALVES LTD.notes:CHECK VALVE BALL TYPE- 800# - BB FB - SW, MOC: F316L-F316 ASME-CLASS 800 ASTM-A182-F316L FILLER -GRAPHITE With Material test certificate. SIZE:3/4" |  | VALVE | CHECK | STEM DESIGN |  |  | No | 20 | WITH MATERIAL TEST CERTIFICATE | 40141618 | [11 empty] | disc1 V.3/4"800# BB FB disc2 Vendor pn 'vendor pn extension 'name VALVES LTD.notes TYPE- 800# - BB FB - MOC F316L-F316 ASME-CLASS ASTM-A182-F316L FILLER -GRAPHITE With Material test certificate. 3/4" | Victor | Rafeek | QA Saved
1/24/2023 6:10:51 AM | QCM100004039 |  | disc1:BALL CHECK V.3/4"800# BB FB SW,disc2:Vendor pn:'vendor pn extension:'name:VELAN VALVES LTD.notes:CHECK VALVE BALL TYPE- 800# - BB FB - SW, MOC: F316L-F316 ASME-CLASS 800 ASTM-A182-F316L FILLER -GRAPHITE With Material test certificate. SIZE:3/4" |  | VALVE | CHECK | MAT SPEC, SEAT FACING |  |  | No | 21 | WITH MATERIAL TEST CERTIFICATE | 40141618 | [11 empty] | disc1 V.3/4"800# BB FB disc2 Vendor pn 'vendor pn extension 'name VALVES LTD.notes TYPE- 800# - BB FB - MOC F316L-F316 ASME-CLASS ASTM-A182-F316L FILLER -GRAPHITE With Material test certificate. 3/4" | Victor | Rafeek | QA Saved
1/24/2023 6:10:51 AM | QCM100004039 |  | disc1:BALL CHECK V.3/4"800# BB FB SW,disc2:Vendor pn:'vendor pn extension:'name:VELAN VALVES LTD.notes:CHECK VALVE BALL TYPE- 800# - BB FB - SW, MOC: F316L-F316 ASME-CLASS 800 ASTM-A182-F316L FILLER -GRAPHITE With Material test certificate. SIZE:3/4" |  | VALVE | CHECK | MAT SPEC, BACK SEAT FACING |  |  | No | 22 | WITH MATERIAL TEST CERTIFICATE | 40141618 | [11 empty] | disc1 V.3/4"800# BB FB disc2 Vendor pn 'vendor pn extension 'name VALVES LTD.notes TYPE- 800# - BB FB - MOC F316L-F316 ASME-CLASS ASTM-A182-F316L FILLER -GRAPHITE With Material test certificate. 3/4" | Victor | Rafeek | QA Saved
1/24/2023 6:10:51 AM | QCM100004039 |  | disc1:BALL CHECK V.3/4"800# BB FB SW,disc2:Vendor pn:'vendor pn extension:'name:VELAN VALVES LTD.notes:CHECK VALVE BALL TYPE- 800# - BB FB - SW, MOC: F316L-F316 ASME-CLASS 800 ASTM-A182-F316L FILLER -GRAPHITE With Material test certificate. SIZE:3/4" |  | VALVE | CHECK | MAT SPEC, PRESSURE SEAL |  |  | No | 23 | WITH MATERIAL TEST CERTIFICATE | 40141618 | [11 empty] | disc1 V.3/4"800# BB FB disc2 Vendor pn 'vendor pn extension 'name VALVES LTD.notes TYPE- 800# - BB FB - MOC F316L-F316 ASME-CLASS ASTM-A182-F316L FILLER -GRAPHITE With Material test certificate. 3/4" | Victor | Rafeek | QA Saved
1/24/2023 6:10:51 AM | QCM100004039 |  | disc1:BALL CHECK V.3/4"800# BB FB SW,disc2:Vendor pn:'vendor pn extension:'name:VELAN VALVES LTD.notes:CHECK VALVE BALL TYPE- 800# - BB FB - SW, MOC: F316L-F316 ASME-CLASS 800 ASTM-A182-F316L FILLER -GRAPHITE With Material test certificate. SIZE:3/4" |  | VALVE | CHECK | MAT SPEC, BOLT/STUD |  |  | No | 24 | WITH MATERIAL TEST CERTIFICATE | 40141618 | [11 empty] | disc1 V.3/4"800# BB FB disc2 Vendor pn 'vendor pn extension 'name VALVES LTD.notes TYPE- 800# - BB FB - MOC F316L-F316 ASME-CLASS ASTM-A182-F316L FILLER -GRAPHITE With Material test certificate. 3/4" | Victor | Rafeek | QA Saved
1/24/2023 6:10:51 AM | QCM100004039 |  | disc1:BALL CHECK V.3/4"800# BB FB SW,disc2:Vendor pn:'vendor pn extension:'name:VELAN VALVES LTD.notes:CHECK VALVE BALL TYPE- 800# - BB FB - SW, MOC: F316L-F316 ASME-CLASS 800 ASTM-A182-F316L FILLER -GRAPHITE With Material test certificate. SIZE:3/4" |  | VALVE | CHECK | MAT SPEC, NUT |  |  | No | 25 | WITH MATERIAL TEST CERTIFICATE | 40141618 | [11 empty] | disc1 V.3/4"800# BB FB disc2 Vendor pn 'vendor pn extension 'name VALVES LTD.notes TYPE- 800# - BB FB - MOC F316L-F316 ASME-CLASS ASTM-A182-F316L FILLER -GRAPHITE With Material test certificate. 3/4" | Victor | Rafeek | QA Saved
1/24/2023 6:10:51 AM | QCM100004039 |  | disc1:BALL CHECK V.3/4"800# BB FB SW,disc2:Vendor pn:'vendor pn extension:'name:VELAN VALVES LTD.notes:CHECK VALVE BALL TYPE- 800# - BB FB - SW, MOC: F316L-F316 ASME-CLASS 800 ASTM-A182-F316L FILLER -GRAPHITE With Material test certificate. SIZE:3/4" |  | VALVE | CHECK | API STANDARD |  |  | No | 26 | WITH MATERIAL TEST CERTIFICATE | 40141618 | [11 empty] | disc1 V.3/4"800# BB FB disc2 Vendor pn 'vendor pn extension 'name VALVES LTD.notes TYPE- 800# - BB FB - MOC F316L-F316 ASME-CLASS ASTM-A182-F316L FILLER -GRAPHITE With Material test certificate. 3/4" | Victor | Rafeek | QA Saved
1/24/2023 6:10:51 AM | QCM100004039 |  | disc1:BALL CHECK V.3/4"800# BB FB SW,disc2:Vendor pn:'vendor pn extension:'name:VELAN VALVES LTD.notes:CHECK VALVE BALL TYPE- 800# - BB FB - SW, MOC: F316L-F316 ASME-CLASS 800 ASTM-A182-F316L FILLER -GRAPHITE With Material test certificate. SIZE:3/4" |  | VALVE | CHECK | DESIGN SPEC, F TO F (E TO E) |  |  | No | 27 | WITH MATERIAL TEST CERTIFICATE | 40141618 | [11 empty] | disc1 V.3/4"800# BB FB disc2 Vendor pn 'vendor pn extension 'name VALVES LTD.notes TYPE- 800# - BB FB - MOC F316L-F316 ASME-CLASS ASTM-A182-F316L FILLER -GRAPHITE With Material test certificate. 3/4" | Victor | Rafeek | QA Saved
1/24/2023 6:10:51 AM | QCM100004039 |  | disc1:BALL CHECK V.3/4"800# BB FB SW,disc2:Vendor pn:'vendor pn extension:'name:VELAN VALVES LTD.notes:CHECK VALVE BALL TYPE- 800# - BB FB - SW, MOC: F316L-F316 ASME-CLASS 800 ASTM-A182-F316L FILLER -GRAPHITE With Material test certificate. SIZE:3/4" |  | VALVE | CHECK | DESIGN SPEC, END FLANGE |  |  | No | 28 | WITH MATERIAL TEST CERTIFICATE | 40141618 | [11 empty] | disc1 V.3/4"800# BB FB disc2 Vendor pn 'vendor pn extension 'name VALVES LTD.notes TYPE- 800# - BB FB - MOC F316L-F316 ASME-CLASS ASTM-A182-F316L FILLER -GRAPHITE With Material test certificate. 3/4" | Victor | Rafeek | QA Saved
1/24/2023 6:10:51 AM | QCM100004039 |  | disc1:BALL CHECK V.3/4"800# BB FB SW,disc2:Vendor pn:'vendor pn extension:'name:VELAN VALVES LTD.notes:CHECK VALVE BALL TYPE- 800# - BB FB - SW, MOC: F316L-F316 ASME-CLASS 800 ASTM-A182-F316L FILLER -GRAPHITE With Material test certificate. SIZE:3/4" |  | VALVE | CHECK | DESIGN SPEC, END CONNECTION |  |  | No | 29 | WITH MATERIAL TEST CERTIFICATE | 40141618 | [11 empty] | disc1 V.3/4"800# BB FB disc2 Vendor pn 'vendor pn extension 'name VALVES LTD.notes TYPE- 800# - BB FB - MOC F316L-F316 ASME-CLASS ASTM-A182-F316L FILLER -GRAPHITE With Material test certificate. 3/4" | Victor | Rafeek | QA Saved
1/24/2023 6:10:51 AM | QCM100004039 |  | disc1:BALL CHECK V.3/4"800# BB FB SW,disc2:Vendor pn:'vendor pn extension:'name:VELAN VALVES LTD.notes:CHECK VALVE BALL TYPE- 800# - BB FB - SW, MOC: F316L-F316 ASME-CLASS 800 ASTM-A182-F316L FILLER -GRAPHITE With Material test certificate. SIZE:3/4" |  | VALVE | CHECK | SERVICE |  |  | No | 30 | WITH MATERIAL TEST CERTIFICATE | 40141618 | [11 empty] | disc1 V.3/4"800# BB FB disc2 Vendor pn 'vendor pn extension 'name VALVES LTD.notes TYPE- 800# - BB FB - MOC F316L-F316 ASME-CLASS ASTM-A182-F316L FILLER -GRAPHITE With Material test certificate. 3/4" | Victor | Rafeek | QA Saved
1/24/2023 6:10:51 AM | QCM100004039 |  | disc1:BALL CHECK V.3/4"800# BB FB SW,disc2:Vendor pn:'vendor pn extension:'name:VELAN VALVES LTD.notes:CHECK VALVE BALL TYPE- 800# - BB FB - SW, MOC: F316L-F316 ASME-CLASS 800 ASTM-A182-F316L FILLER -GRAPHITE With Material test certificate. SIZE:3/4" |  | VALVE | CHECK | WALL THICKNESS |  |  | No | 31 | WITH MATERIAL TEST CERTIFICATE | 40141618 | [11 empty] | disc1 V.3/4"800# BB FB disc2 Vendor pn 'vendor pn extension 'name VALVES LTD.notes TYPE- 800# - BB FB - MOC F316L-F316 ASME-CLASS ASTM-A182-F316L FILLER -GRAPHITE With Material test certificate. 3/4" | Victor | Rafeek | QA Saved
1/24/2023 6:10:51 AM | QCM100004039 |  | disc1:BALL CHECK V.3/4"800# BB FB SW,disc2:Vendor pn:'vendor pn extension:'name:VELAN VALVES LTD.notes:CHECK VALVE BALL TYPE- 800# - BB FB - SW, MOC: F316L-F316 ASME-CLASS 800 ASTM-A182-F316L FILLER -GRAPHITE With Material test certificate. SIZE:3/4" |  | VALVE | CHECK | MAT, GLAND PACKING-STEM | GRAPHITE |  | No | 32 | WITH MATERIAL TEST CERTIFICATE | 40141618 | [11 empty] | disc1 V.3/4"800# BB FB disc2 Vendor pn 'vendor pn extension 'name VALVES LTD.notes TYPE- 800# - BB FB - MOC F316L-F316 ASME-CLASS ASTM-A182-F316L FILLER -GRAPHITE With Material test certificate. 3/4" | Victor | Rafeek | QA Saved
1/24/2023 6:10:51 AM | QCM100004039 |  | disc1:BALL CHECK V.3/4"800# BB FB SW,disc2:Vendor pn:'vendor pn extension:'name:VELAN VALVES LTD.notes:CHECK VALVE BALL TYPE- 800# - BB FB - SW, MOC: F316L-F316 ASME-CLASS 800 ASTM-A182-F316L FILLER -GRAPHITE With Material test certificate. SIZE:3/4" |  | VALVE | CHECK | INSPECTION CERTIFICATE |  |  | No | 33 | WITH MATERIAL TEST CERTIFICATE | 40141618 | [11 empty] | disc1 V.3/4"800# BB FB disc2 Vendor pn 'vendor pn extension 'name VALVES LTD.notes TYPE- 800# - BB FB - MOC F316L-F316 ASME-CLASS ASTM-A182-F316L FILLER -GRAPHITE With Material test certificate. 3/4" | Victor | Rafeek | QA Saved
1/24/2023 6:10:51 AM | QCM100004040 |  | disc1:BALL CHECK V.1/2"800# BB FB SW,disc2:Vendor pn:'vendor pn extension:'name:VELAN VALVES LTD.notes:CHECK VALVE BALL TYPE- 800# - BB FB - SW, MOC: F316L-F316 ASME-CLASS 800 ASTM-A182-F316L SPRING MAT:ASTM-B564-Gr.06600 SIZE:1/2" With Material test certificate. |  | VALVE | CHECK | TYPE | BALL |  | Yes | 1 | SPRING MATERIAL: ASTM B564 GRADE 06600, WITH MATERIAL TEST CERTIFICATE | 40141618 |  |  | 0 |  |  | 0 | [5 empty] | disc1 V.1/2"800# BB FB disc2 Vendor pn 'vendor pn extension 'name LTD.notes TYPE- 800# - BB FB - MOC F316L-F316 ASME-CLASS ASTM-A182-F316L ASTM-B564-Gr.06600 1/2" With Material test certificate. | Jegan | Rafeek | QA Saved
1/24/2023 6:10:51 AM | QCM100004040 |  | disc1:BALL CHECK V.1/2"800# BB FB SW,disc2:Vendor pn:'vendor pn extension:'name:VELAN VALVES LTD.notes:CHECK VALVE BALL TYPE- 800# - BB FB - SW, MOC: F316L-F316 ASME-CLASS 800 ASTM-A182-F316L SPRING MAT:ASTM-B564-Gr.06600 SIZE:1/2" With Material test certificate. |  | VALVE | CHECK | TYPE OF END CONNECTION | SOCKET WELD |  | Yes | 2 | SPRING MATERIAL: ASTM B564 GRADE 06600, WITH MATERIAL TEST CERTIFICATE | 40141618 |  |  | 0 |  |  | 0 | [5 empty] | disc1 V.1/2"800# BB FB disc2 Vendor pn 'vendor pn extension 'name LTD.notes TYPE- 800# - BB FB - MOC F316L-F316 ASME-CLASS ASTM-A182-F316L ASTM-B564-Gr.06600 1/2" With Material test certificate. | Jegan | Rafeek | QA Saved
1/24/2023 6:10:51 AM | QCM100004040 |  | disc1:BALL CHECK V.1/2"800# BB FB SW,disc2:Vendor pn:'vendor pn extension:'name:VELAN VALVES LTD.notes:CHECK VALVE BALL TYPE- 800# - BB FB - SW, MOC: F316L-F316 ASME-CLASS 800 ASTM-A182-F316L SPRING MAT:ASTM-B564-Gr.06600 SIZE:1/2" With Material test certificate. |  | VALVE | CHECK | MAT SPEC, BODY | ASTM A182 GRADE F316L |  | Yes | 3 | SPRING MATERIAL: ASTM B564 GRADE 06600, WITH MATERIAL TEST CERTIFICATE | 40141618 |  |  | 0 |  |  | 0 | [5 empty] | disc1 V.1/2"800# BB FB disc2 Vendor pn 'vendor pn extension 'name LTD.notes TYPE- 800# - BB FB - MOC F316L-F316 ASME-CLASS ASTM-A182-F316L ASTM-B564-Gr.06600 1/2" With Material test certificate. | Jegan | Rafeek | QA Saved
1/24/2023 6:10:51 AM | QCM100004040 |  | disc1:BALL CHECK V.1/2"800# BB FB SW,disc2:Vendor pn:'vendor pn extension:'name:VELAN VALVES LTD.notes:CHECK VALVE BALL TYPE- 800# - BB FB - SW, MOC: F316L-F316 ASME-CLASS 800 ASTM-A182-F316L SPRING MAT:ASTM-B564-Gr.06600 SIZE:1/2" With Material test certificate. |  | VALVE | CHECK | PRESSURE RATING | CLASS 800 |  | Yes | 4 | SPRING MATERIAL: ASTM B564 GRADE 06600, WITH MATERIAL TEST CERTIFICATE | 40141618 |  |  | 0 |  |  | 0 | [5 empty] | disc1 V.1/2"800# BB FB disc2 Vendor pn 'vendor pn extension 'name LTD.notes TYPE- 800# - BB FB - MOC F316L-F316 ASME-CLASS ASTM-A182-F316L ASTM-B564-Gr.06600 1/2" With Material test certificate. | Jegan | Rafeek | QA Saved
1/24/2023 6:10:51 AM | QCM100004040 |  | disc1:BALL CHECK V.1/2"800# BB FB SW,disc2:Vendor pn:'vendor pn extension:'name:VELAN VALVES LTD.notes:CHECK VALVE BALL TYPE- 800# - BB FB - SW, MOC: F316L-F316 ASME-CLASS 800 ASTM-A182-F316L SPRING MAT:ASTM-B564-Gr.06600 SIZE:1/2" With Material test certificate. |  | VALVE | CHECK | NOMINAL SIZE | 1/2 | IN | Yes | 5 | SPRING MATERIAL: ASTM B564 GRADE 06600, WITH MATERIAL TEST CERTIFICATE | 40141618 |  |  | 0 |  |  | 0 | [5 empty] | disc1 V.1/2"800# BB FB disc2 Vendor pn 'vendor pn extension 'name LTD.notes TYPE- 800# - BB FB - MOC F316L-F316 ASME-CLASS ASTM-A182-F316L ASTM-B564-Gr.06600 1/2" With Material test certificate. | Jegan | Rafeek | QA Saved
1/24/2023 6:10:51 AM | QCM100004040 |  | disc1:BALL CHECK V.1/2"800# BB FB SW,disc2:Vendor pn:'vendor pn extension:'name:VELAN VALVES LTD.notes:CHECK VALVE BALL TYPE- 800# - BB FB - SW, MOC: F316L-F316 ASME-CLASS 800 ASTM-A182-F316L SPRING MAT:ASTM-B564-Gr.06600 SIZE:1/2" With Material test certificate. |  | VALVE | CHECK | SCHEDULE NUMBER |  |  | No | 6 | SPRING MATERIAL: ASTM B564 GRADE 06600, WITH MATERIAL TEST CERTIFICATE | 40141618 |  |  | 0 |  |  | 0 | [5 empty] | disc1 V.1/2"800# BB FB disc2 Vendor pn 'vendor pn extension 'name LTD.notes TYPE- 800# - BB FB - MOC F316L-F316 ASME-CLASS ASTM-A182-F316L ASTM-B564-Gr.06600 1/2" With Material test certificate. | Jegan | Rafeek | QA Saved
1/24/2023 6:10:51 AM | QCM100004040 |  | disc1:BALL CHECK V.1/2"800# BB FB SW,disc2:Vendor pn:'vendor pn extension:'name:VELAN VALVES LTD.notes:CHECK VALVE BALL TYPE- 800# - BB FB - SW, MOC: F316L-F316 ASME-CLASS 800 ASTM-A182-F316L SPRING MAT:ASTM-B564-Gr.06600 SIZE:1/2" With Material test certificate. |  | VALVE | CHECK | MAT, TRIM |  |  | No | 7 | SPRING MATERIAL: ASTM B564 GRADE 06600, WITH MATERIAL TEST CERTIFICATE | 40141618 |  |  | 0 |  |  | 0 | [5 empty] | disc1 V.1/2"800# BB FB disc2 Vendor pn 'vendor pn extension 'name LTD.notes TYPE- 800# - BB FB - MOC F316L-F316 ASME-CLASS ASTM-A182-F316L ASTM-B564-Gr.06600 1/2" With Material test certificate. | Jegan | Rafeek | QA Saved
1/24/2023 6:10:51 AM | QCM100004040 |  | disc1:BALL CHECK V.1/2"800# BB FB SW,disc2:Vendor pn:'vendor pn extension:'name:VELAN VALVES LTD.notes:CHECK VALVE BALL TYPE- 800# - BB FB - SW, MOC: F316L-F316 ASME-CLASS 800 ASTM-A182-F316L SPRING MAT:ASTM-B564-Gr.06600 SIZE:1/2" With Material test certificate. |  | VALVE | CHECK | TRIM NUMBER |  |  | No | 8 | SPRING MATERIAL: ASTM B564 GRADE 06600, WITH MATERIAL TEST CERTIFICATE | 40141618 |  |  | 0 |  |  | 0 | [5 empty] | disc1 V.1/2"800# BB FB disc2 Vendor pn 'vendor pn extension 'name LTD.notes TYPE- 800# - BB FB - MOC F316L-F316 ASME-CLASS ASTM-A182-F316L ASTM-B564-Gr.06600 1/2" With Material test certificate. | Jegan | Rafeek | QA Saved
1/24/2023 6:10:51 AM | QCM100004040 |  | disc1:BALL CHECK V.1/2"800# BB FB SW,disc2:Vendor pn:'vendor pn extension:'name:VELAN VALVES LTD.notes:CHECK VALVE BALL TYPE- 800# - BB FB - SW, MOC: F316L-F316 ASME-CLASS 800 ASTM-A182-F316L SPRING MAT:ASTM-B564-Gr.06600 SIZE:1/2" With Material test certificate. |  | VALVE | CHECK | MATERIAL TEST CERTIFICATE |  |  | No | 9 | SPRING MATERIAL: ASTM B564 GRADE 06600, WITH MATERIAL TEST CERTIFICATE | 40141618 |  |  | 0 |  |  | 0 | [5 empty] | disc1 V.1/2"800# BB FB disc2 Vendor pn 'vendor pn extension 'name LTD.notes TYPE- 800# - BB FB - MOC F316L-F316 ASME-CLASS ASTM-A182-F316L ASTM-B564-Gr.06600 1/2" With Material test certificate. | Jegan | Rafeek | QA Saved
1/24/2023 6:10:51 AM | QCM100004040 |  | disc1:BALL CHECK V.1/2"800# BB FB SW,disc2:Vendor pn:'vendor pn extension:'name:VELAN VALVES LTD.notes:CHECK VALVE BALL TYPE- 800# - BB FB - SW, MOC: F316L-F316 ASME-CLASS 800 ASTM-A182-F316L SPRING MAT:ASTM-B564-Gr.06600 SIZE:1/2" With Material test certificate. |  | VALVE | CHECK | TYPE OF FACE |  |  | No | 10 | SPRING MATERIAL: ASTM B564 GRADE 06600, WITH MATERIAL TEST CERTIFICATE | 40141618 |  |  | 0 |  |  | 0 | [5 empty] | disc1 V.1/2"800# BB FB disc2 Vendor pn 'vendor pn extension 'name LTD.notes TYPE- 800# - BB FB - MOC F316L-F316 ASME-CLASS ASTM-A182-F316L ASTM-B564-Gr.06600 1/2" With Material test certificate. | Jegan | Rafeek | QA Saved
1/24/2023 6:10:51 AM | QCM100004040 |  | disc1:BALL CHECK V.1/2"800# BB FB SW,disc2:Vendor pn:'vendor pn extension:'name:VELAN VALVES LTD.notes:CHECK VALVE BALL TYPE- 800# - BB FB - SW, MOC: F316L-F316 ASME-CLASS 800 ASTM-A182-F316L SPRING MAT:ASTM-B564-Gr.06600 SIZE:1/2" With Material test certificate. |  | VALVE | CHECK | TYPE OF CLOSURE MEMBER |  |  | No | 11 | SPRING MATERIAL: ASTM B564 GRADE 06600, WITH MATERIAL TEST CERTIFICATE | 40141618 |  |  | 0 |  |  | 0 | [5 empty] | disc1 V.1/2"800# BB FB disc2 Vendor pn 'vendor pn extension 'name LTD.notes TYPE- 800# - BB FB - MOC F316L-F316 ASME-CLASS ASTM-A182-F316L ASTM-B564-Gr.06600 1/2" With Material test certificate. | Jegan | Rafeek | QA Saved
1/24/2023 6:10:51 AM | QCM100004040 |  | disc1:BALL CHECK V.1/2"800# BB FB SW,disc2:Vendor pn:'vendor pn extension:'name:VELAN VALVES LTD.notes:CHECK VALVE BALL TYPE- 800# - BB FB - SW, MOC: F316L-F316 ASME-CLASS 800 ASTM-A182-F316L SPRING MAT:ASTM-B564-Gr.06600 SIZE:1/2" With Material test certificate. |  | VALVE | CHECK | TYPE OF BORE | FULL |  | No | 12 | SPRING MATERIAL: ASTM B564 GRADE 06600, WITH MATERIAL TEST CERTIFICATE | 40141618 |  |  | 0 |  |  | 0 | [5 empty] | disc1 V.1/2"800# BB FB disc2 Vendor pn 'vendor pn extension 'name LTD.notes TYPE- 800# - BB FB - MOC F316L-F316 ASME-CLASS ASTM-A182-F316L ASTM-B564-Gr.06600 1/2" With Material test certificate. | Jegan | Rafeek | QA Saved
1/24/2023 6:10:51 AM | QCM100004040 |  | disc1:BALL CHECK V.1/2"800# BB FB SW,disc2:Vendor pn:'vendor pn extension:'name:VELAN VALVES LTD.notes:CHECK VALVE BALL TYPE- 800# - BB FB - SW, MOC: F316L-F316 ASME-CLASS 800 ASTM-A182-F316L SPRING MAT:ASTM-B564-Gr.06600 SIZE:1/2" With Material test certificate. |  | VALVE | CHECK | TYPE OF BONNET/COVER |  |  | No | 13 | SPRING MATERIAL: ASTM B564 GRADE 06600, WITH MATERIAL TEST CERTIFICATE | 40141618 |  |  | 0 |  |  | 0 | [5 empty] | disc1 V.1/2"800# BB FB disc2 Vendor pn 'vendor pn extension 'name LTD.notes TYPE- 800# - BB FB - MOC F316L-F316 ASME-CLASS ASTM-A182-F316L ASTM-B564-Gr.06600 1/2" With Material test certificate. | Jegan | Rafeek | QA Saved
1/24/2023 6:10:51 AM | QCM100004040 |  | disc1:BALL CHECK V.1/2"800# BB FB SW,disc2:Vendor pn:'vendor pn extension:'name:VELAN VALVES LTD.notes:CHECK VALVE BALL TYPE- 800# - BB FB - SW, MOC: F316L-F316 ASME-CLASS 800 ASTM-A182-F316L SPRING MAT:ASTM-B564-Gr.06600 SIZE:1/2" With Material test certificate. |  | VALVE | CHECK | TYPE OF STEM |  |  | No | 14 | SPRING MATERIAL: ASTM B564 GRADE 06600, WITH MATERIAL TEST CERTIFICATE | 40141618 |  |  | 0 |  |  | 0 | [5 empty] | disc1 V.1/2"800# BB FB disc2 Vendor pn 'vendor pn extension 'name LTD.notes TYPE- 800# - BB FB - MOC F316L-F316 ASME-CLASS ASTM-A182-F316L ASTM-B564-Gr.06600 1/2" With Material test certificate. | Jegan | Rafeek | QA Saved
1/24/2023 6:10:51 AM | QCM100004040 |  | disc1:BALL CHECK V.1/2"800# BB FB SW,disc2:Vendor pn:'vendor pn extension:'name:VELAN VALVES LTD.notes:CHECK VALVE BALL TYPE- 800# - BB FB - SW, MOC: F316L-F316 ASME-CLASS 800 ASTM-A182-F316L SPRING MAT:ASTM-B564-Gr.06600 SIZE:1/2" With Material test certificate. |  | VALVE | CHECK | TYPE OF SEAT |  |  | No | 15 | SPRING MATERIAL: ASTM B564 GRADE 06600, WITH MATERIAL TEST CERTIFICATE | 40141618 |  |  | 0 |  |  | 0 | [5 empty] | disc1 V.1/2"800# BB FB disc2 Vendor pn 'vendor pn extension 'name LTD.notes TYPE- 800# - BB FB - MOC F316L-F316 ASME-CLASS ASTM-A182-F316L ASTM-B564-Gr.06600 1/2" With Material test certificate. | Jegan | Rafeek | QA Saved
1/24/2023 6:10:51 AM | QCM100004040 |  | disc1:BALL CHECK V.1/2"800# BB FB SW,disc2:Vendor pn:'vendor pn extension:'name:VELAN VALVES LTD.notes:CHECK VALVE BALL TYPE- 800# - BB FB - SW, MOC: F316L-F316 ASME-CLASS 800 ASTM-A182-F316L SPRING MAT:ASTM-B564-Gr.06600 SIZE:1/2" With Material test certificate. |  | VALVE | CHECK | MAT, BODY | STAINLESS STEEL |  | No | 16 | SPRING MATERIAL: ASTM B564 GRADE 06600, WITH MATERIAL TEST CERTIFICATE | 40141618 |  |  | 0 |  |  | 0 | [5 empty] | disc1 V.1/2"800# BB FB disc2 Vendor pn 'vendor pn extension 'name LTD.notes TYPE- 800# - BB FB - MOC F316L-F316 ASME-CLASS ASTM-A182-F316L ASTM-B564-Gr.06600 1/2" With Material test certificate. | Jegan | Rafeek | QA Saved
1/24/2023 6:10:51 AM | QCM100004040 |  | disc1:BALL CHECK V.1/2"800# BB FB SW,disc2:Vendor pn:'vendor pn extension:'name:VELAN VALVES LTD.notes:CHECK VALVE BALL TYPE- 800# - BB FB - SW, MOC: F316L-F316 ASME-CLASS 800 ASTM-A182-F316L SPRING MAT:ASTM-B564-Gr.06600 SIZE:1/2" With Material test certificate. |  | VALVE | CHECK | MAT SPEC, BONNET |  |  | No | 17 | SPRING MATERIAL: ASTM B564 GRADE 06600, WITH MATERIAL TEST CERTIFICATE | 40141618 |  |  | 0 |  |  | 0 | [5 empty] | disc1 V.1/2"800# BB FB disc2 Vendor pn 'vendor pn extension 'name LTD.notes TYPE- 800# - BB FB - MOC F316L-F316 ASME-CLASS ASTM-A182-F316L ASTM-B564-Gr.06600 1/2" With Material test certificate. | Jegan | Rafeek | QA Saved
1/24/2023 6:10:51 AM | QCM100004040 |  | disc1:BALL CHECK V.1/2"800# BB FB SW,disc2:Vendor pn:'vendor pn extension:'name:VELAN VALVES LTD.notes:CHECK VALVE BALL TYPE- 800# - BB FB - SW, MOC: F316L-F316 ASME-CLASS 800 ASTM-A182-F316L SPRING MAT:ASTM-B564-Gr.06600 SIZE:1/2" With Material test certificate. |  | VALVE | CHECK | MAT, BONNET |  |  | No | 18 | SPRING MATERIAL: ASTM B564 GRADE 06600, WITH MATERIAL TEST CERTIFICATE | 40141618 |  |  | 0 |  |  | 0 | [5 empty] | disc1 V.1/2"800# BB FB disc2 Vendor pn 'vendor pn extension 'name LTD.notes TYPE- 800# - BB FB - MOC F316L-F316 ASME-CLASS ASTM-A182-F316L ASTM-B564-Gr.06600 1/2" With Material test certificate. | Jegan | Rafeek | QA Saved
1/24/2023 6:10:51 AM | QCM100004040 |  | disc1:BALL CHECK V.1/2"800# BB FB SW,disc2:Vendor pn:'vendor pn extension:'name:VELAN VALVES LTD.notes:CHECK VALVE BALL TYPE- 800# - BB FB - SW, MOC: F316L-F316 ASME-CLASS 800 ASTM-A182-F316L SPRING MAT:ASTM-B564-Gr.06600 SIZE:1/2" With Material test certificate. |  | VALVE | CHECK | MAT, STEM |  |  | No | 19 | SPRING MATERIAL: ASTM B564 GRADE 06600, WITH MATERIAL TEST CERTIFICATE | 40141618 |  |  | 0 |  |  | 0 | [5 empty] | disc1 V.1/2"800# BB FB disc2 Vendor pn 'vendor pn extension 'name LTD.notes TYPE- 800# - BB FB - MOC F316L-F316 ASME-CLASS ASTM-A182-F316L ASTM-B564-Gr.06600 1/2" With Material test certificate. | Jegan | Rafeek | QA Saved
1/24/2023 6:10:51 AM | QCM100004040 |  | disc1:BALL CHECK V.1/2"800# BB FB SW,disc2:Vendor pn:'vendor pn extension:'name:VELAN VALVES LTD.notes:CHECK VALVE BALL TYPE- 800# - BB FB - SW, MOC: F316L-F316 ASME-CLASS 800 ASTM-A182-F316L SPRING MAT:ASTM-B564-Gr.06600 SIZE:1/2" With Material test certificate. |  | VALVE | CHECK | STEM DESIGN |  |  | No | 20 | SPRING MATERIAL: ASTM B564 GRADE 06600, WITH MATERIAL TEST CERTIFICATE | 40141618 |  |  | 0 |  |  | 0 | [5 empty] | disc1 V.1/2"800# BB FB disc2 Vendor pn 'vendor pn extension 'name LTD.notes TYPE- 800# - BB FB - MOC F316L-F316 ASME-CLASS ASTM-A182-F316L ASTM-B564-Gr.06600 1/2" With Material test certificate. | Jegan | Rafeek | QA Saved
1/24/2023 6:10:51 AM | QCM100004040 |  | disc1:BALL CHECK V.1/2"800# BB FB SW,disc2:Vendor pn:'vendor pn extension:'name:VELAN VALVES LTD.notes:CHECK VALVE BALL TYPE- 800# - BB FB - SW, MOC: F316L-F316 ASME-CLASS 800 ASTM-A182-F316L SPRING MAT:ASTM-B564-Gr.06600 SIZE:1/2" With Material test certificate. |  | VALVE | CHECK | MAT SPEC, SEAT FACING |  |  | No | 21 | SPRING MATERIAL: ASTM B564 GRADE 06600, WITH MATERIAL TEST CERTIFICATE | 40141618 |  |  | 0 |  |  | 0 | [5 empty] | disc1 V.1/2"800# BB FB disc2 Vendor pn 'vendor pn extension 'name LTD.notes TYPE- 800# - BB FB - MOC F316L-F316 ASME-CLASS ASTM-A182-F316L ASTM-B564-Gr.06600 1/2" With Material test certificate. | Jegan | Rafeek | QA Saved
1/24/2023 6:10:51 AM | QCM100004040 |  | disc1:BALL CHECK V.1/2"800# BB FB SW,disc2:Vendor pn:'vendor pn extension:'name:VELAN VALVES LTD.notes:CHECK VALVE BALL TYPE- 800# - BB FB - SW, MOC: F316L-F316 ASME-CLASS 800 ASTM-A182-F316L SPRING MAT:ASTM-B564-Gr.06600 SIZE:1/2" With Material test certificate. |  | VALVE | CHECK | MAT SPEC, BACK SEAT FACING |  |  | No | 22 | SPRING MATERIAL: ASTM B564 GRADE 06600, WITH MATERIAL TEST CERTIFICATE | 40141618 |  |  | 0 |  |  | 0 | [5 empty] | disc1 V.1/2"800# BB FB disc2 Vendor pn 'vendor pn extension 'name LTD.notes TYPE- 800# - BB FB - MOC F316L-F316 ASME-CLASS ASTM-A182-F316L ASTM-B564-Gr.06600 1/2" With Material test certificate. | Jegan | Rafeek | QA Saved
1/24/2023 6:10:51 AM | QCM100004040 |  | disc1:BALL CHECK V.1/2"800# BB FB SW,disc2:Vendor pn:'vendor pn extension:'name:VELAN VALVES LTD.notes:CHECK VALVE BALL TYPE- 800# - BB FB - SW, MOC: F316L-F316 ASME-CLASS 800 ASTM-A182-F316L SPRING MAT:ASTM-B564-Gr.06600 SIZE:1/2" With Material test certificate. |  | VALVE | CHECK | MAT SPEC, PRESSURE SEAL |  |  | No | 23 | SPRING MATERIAL: ASTM B564 GRADE 06600, WITH MATERIAL TEST CERTIFICATE | 40141618 |  |  | 0 |  |  | 0 | [5 empty] | disc1 V.1/2"800# BB FB disc2 Vendor pn 'vendor pn extension 'name LTD.notes TYPE- 800# - BB FB - MOC F316L-F316 ASME-CLASS ASTM-A182-F316L ASTM-B564-Gr.06600 1/2" With Material test certificate. | Jegan | Rafeek | QA Saved
1/24/2023 6:10:51 AM | QCM100004040 |  | disc1:BALL CHECK V.1/2"800# BB FB SW,disc2:Vendor pn:'vendor pn extension:'name:VELAN VALVES LTD.notes:CHECK VALVE BALL TYPE- 800# - BB FB - SW, MOC: F316L-F316 ASME-CLASS 800 ASTM-A182-F316L SPRING MAT:ASTM-B564-Gr.06600 SIZE:1/2" With Material test certificate. |  | VALVE | CHECK | MAT SPEC, BOLT/STUD |  |  | No | 24 | SPRING MATERIAL: ASTM B564 GRADE 06600, WITH MATERIAL TEST CERTIFICATE | 40141618 |  |  | 0 |  |  | 0 | [5 empty] | disc1 V.1/2"800# BB FB disc2 Vendor pn 'vendor pn extension 'name LTD.notes TYPE- 800# - BB FB - MOC F316L-F316 ASME-CLASS ASTM-A182-F316L ASTM-B564-Gr.06600 1/2" With Material test certificate. | Jegan | Rafeek | QA Saved
1/24/2023 6:10:51 AM | QCM100004040 |  | disc1:BALL CHECK V.1/2"800# BB FB SW,disc2:Vendor pn:'vendor pn extension:'name:VELAN VALVES LTD.notes:CHECK VALVE BALL TYPE- 800# - BB FB - SW, MOC: F316L-F316 ASME-CLASS 800 ASTM-A182-F316L SPRING MAT:ASTM-B564-Gr.06600 SIZE:1/2" With Material test certificate. |  | VALVE | CHECK | MAT SPEC, NUT |  |  | No | 25 | SPRING MATERIAL: ASTM B564 GRADE 06600, WITH MATERIAL TEST CERTIFICATE | 40141618 |  |  | 0 |  |  | 0 | [5 empty] | disc1 V.1/2"800# BB FB disc2 Vendor pn 'vendor pn extension 'name LTD.notes TYPE- 800# - BB FB - MOC F316L-F316 ASME-CLASS ASTM-A182-F316L ASTM-B564-Gr.06600 1/2" With Material test certificate. | Jegan | Rafeek | QA Saved
1/24/2023 6:10:51 AM | QCM100004040 |  | disc1:BALL CHECK V.1/2"800# BB FB SW,disc2:Vendor pn:'vendor pn extension:'name:VELAN VALVES LTD.notes:CHECK VALVE BALL TYPE- 800# - BB FB - SW, MOC: F316L-F316 ASME-CLASS 800 ASTM-A182-F316L SPRING MAT:ASTM-B564-Gr.06600 SIZE:1/2" With Material test certificate. |  | VALVE | CHECK | API STANDARD |  |  | No | 26 | SPRING MATERIAL: ASTM B564 GRADE 06600, WITH MATERIAL TEST CERTIFICATE | 40141618 |  |  | 0 |  |  | 0 | [5 empty] | disc1 V.1/2"800# BB FB disc2 Vendor pn 'vendor pn extension 'name LTD.notes TYPE- 800# - BB FB - MOC F316L-F316 ASME-CLASS ASTM-A182-F316L ASTM-B564-Gr.06600 1/2" With Material test certificate. | Jegan | Rafeek | QA Saved
1/24/2023 6:10:51 AM | QCM100004040 |  | disc1:BALL CHECK V.1/2"800# BB FB SW,disc2:Vendor pn:'vendor pn extension:'name:VELAN VALVES LTD.notes:CHECK VALVE BALL TYPE- 800# - BB FB - SW, MOC: F316L-F316 ASME-CLASS 800 ASTM-A182-F316L SPRING MAT:ASTM-B564-Gr.06600 SIZE:1/2" With Material test certificate. |  | VALVE | CHECK | DESIGN SPEC, F TO F (E TO E) |  |  | No | 27 | SPRING MATERIAL: ASTM B564 GRADE 06600, WITH MATERIAL TEST CERTIFICATE | 40141618 |  |  | 0 |  |  | 0 | [5 empty] | disc1 V.1/2"800# BB FB disc2 Vendor pn 'vendor pn extension 'name LTD.notes TYPE- 800# - BB FB - MOC F316L-F316 ASME-CLASS ASTM-A182-F316L ASTM-B564-Gr.06600 1/2" With Material test certificate. | Jegan | Rafeek | QA Saved
1/24/2023 6:10:51 AM | QCM100004040 |  | disc1:BALL CHECK V.1/2"800# BB FB SW,disc2:Vendor pn:'vendor pn extension:'name:VELAN VALVES LTD.notes:CHECK VALVE BALL TYPE- 800# - BB FB - SW, MOC: F316L-F316 ASME-CLASS 800 ASTM-A182-F316L SPRING MAT:ASTM-B564-Gr.06600 SIZE:1/2" With Material test certificate. |  | VALVE | CHECK | DESIGN SPEC, END FLANGE |  |  | No | 28 | SPRING MATERIAL: ASTM B564 GRADE 06600, WITH MATERIAL TEST CERTIFICATE | 40141618 |  |  | 0 |  |  | 0 | [5 empty] | disc1 V.1/2"800# BB FB disc2 Vendor pn 'vendor pn extension 'name LTD.notes TYPE- 800# - BB FB - MOC F316L-F316 ASME-CLASS ASTM-A182-F316L ASTM-B564-Gr.06600 1/2" With Material test certificate. | Jegan | Rafeek | QA Saved
1/24/2023 6:10:51 AM | QCM100004040 |  | disc1:BALL CHECK V.1/2"800# BB FB SW,disc2:Vendor pn:'vendor pn extension:'name:VELAN VALVES LTD.notes:CHECK VALVE BALL TYPE- 800# - BB FB - SW, MOC: F316L-F316 ASME-CLASS 800 ASTM-A182-F316L SPRING MAT:ASTM-B564-Gr.06600 SIZE:1/2" With Material test certificate. |  | VALVE | CHECK | DESIGN SPEC, END CONNECTION |  |  | No | 29 | SPRING MATERIAL: ASTM B564 GRADE 06600, WITH MATERIAL TEST CERTIFICATE | 40141618 |  |  | 0 |  |  | 0 | [5 empty] | disc1 V.1/2"800# BB FB disc2 Vendor pn 'vendor pn extension 'name LTD.notes TYPE- 800# - BB FB - MOC F316L-F316 ASME-CLASS ASTM-A182-F316L ASTM-B564-Gr.06600 1/2" With Material test certificate. | Jegan | Rafeek | QA Saved
1/24/2023 6:10:51 AM | QCM100004040 |  | disc1:BALL CHECK V.1/2"800# BB FB SW,disc2:Vendor pn:'vendor pn extension:'name:VELAN VALVES LTD.notes:CHECK VALVE BALL TYPE- 800# - BB FB - SW, MOC: F316L-F316 ASME-CLASS 800 ASTM-A182-F316L SPRING MAT:ASTM-B564-Gr.06600 SIZE:1/2" With Material test certificate. |  | VALVE | CHECK | SERVICE |  |  | No | 30 | SPRING MATERIAL: ASTM B564 GRADE 06600, WITH MATERIAL TEST CERTIFICATE | 40141618 |  |  | 0 |  |  | 0 | [5 empty] | disc1 V.1/2"800# BB FB disc2 Vendor pn 'vendor pn extension 'name LTD.notes TYPE- 800# - BB FB - MOC F316L-F316 ASME-CLASS ASTM-A182-F316L ASTM-B564-Gr.06600 1/2" With Material test certificate. | Jegan | Rafeek | QA Saved
1/24/2023 6:10:51 AM | QCM100004040 |  | disc1:BALL CHECK V.1/2"800# BB FB SW,disc2:Vendor pn:'vendor pn extension:'name:VELAN VALVES LTD.notes:CHECK VALVE BALL TYPE- 800# - BB FB - SW, MOC: F316L-F316 ASME-CLASS 800 ASTM-A182-F316L SPRING MAT:ASTM-B564-Gr.06600 SIZE:1/2" With Material test certificate. |  | VALVE | CHECK | WALL THICKNESS |  |  | No | 31 | SPRING MATERIAL: ASTM B564 GRADE 06600, WITH MATERIAL TEST CERTIFICATE | 40141618 |  |  | 0 |  |  | 0 | [5 empty] | disc1 V.1/2"800# BB FB disc2 Vendor pn 'vendor pn extension 'name LTD.notes TYPE- 800# - BB FB - MOC F316L-F316 ASME-CLASS ASTM-A182-F316L ASTM-B564-Gr.06600 1/2" With Material test certificate. | Jegan | Rafeek | QA Saved
1/24/2023 6:10:51 AM | QCM100004040 |  | disc1:BALL CHECK V.1/2"800# BB FB SW,disc2:Vendor pn:'vendor pn extension:'name:VELAN VALVES LTD.notes:CHECK VALVE BALL TYPE- 800# - BB FB - SW, MOC: F316L-F316 ASME-CLASS 800 ASTM-A182-F316L SPRING MAT:ASTM-B564-Gr.06600 SIZE:1/2" With Material test certificate. |  | VALVE | CHECK | MAT, GLAND PACKING-STEM |  |  | No | 32 | SPRING MATERIAL: ASTM B564 GRADE 06600, WITH MATERIAL TEST CERTIFICATE | 40141618 |  |  | 0 |  |  | 0 | [5 empty] | disc1 V.1/2"800# BB FB disc2 Vendor pn 'vendor pn extension 'name LTD.notes TYPE- 800# - BB FB - MOC F316L-F316 ASME-CLASS ASTM-A182-F316L ASTM-B564-Gr.06600 1/2" With Material test certificate. | Jegan | Rafeek | QA Saved
1/24/2023 6:10:51 AM | QCM100004040 |  | disc1:BALL CHECK V.1/2"800# BB FB SW,disc2:Vendor pn:'vendor pn extension:'name:VELAN VALVES LTD.notes:CHECK VALVE BALL TYPE- 800# - BB FB - SW, MOC: F316L-F316 ASME-CLASS 800 ASTM-A182-F316L SPRING MAT:ASTM-B564-Gr.06600 SIZE:1/2" With Material test certificate. |  | VALVE | CHECK | INSPECTION CERTIFICATE |  |  | No | 33 | SPRING MATERIAL: ASTM B564 GRADE 06600, WITH MATERIAL TEST CERTIFICATE | 40141618 |  |  | 0 |  |  | 0 | [5 empty] | disc1 V.1/2"800# BB FB disc2 Vendor pn 'vendor pn extension 'name LTD.notes TYPE- 800# - BB FB - MOC F316L-F316 ASME-CLASS ASTM-A182-F316L ASTM-B564-Gr.06600 1/2" With Material test certificate. | Jegan | Rafeek | QA Saved
1/24/2023 6:10:51 AM | QCM100004041 |  | disc1:BALL CHECK V.3/4"800# BB FB SW,disc2:Vendor pn:'vendor pn extension:'name:VELAN VALVES LTD.notes:CHECK VALVE BALL TYPE- 800# - BB FB - SW, MOC: F316L-F316 ASME-CLASS 800 ASTM-A182-F316L FILLER -PTFE SIZE:3/4" With Material test certificate. |  | VALVE | CHECK | TYPE | BALL |  | Yes | 1 | FILLER MATERIAL: PTFE, WITH MATERIAL TEST CERTIFICATE | 40141618 |  |  | 0 |  |  | 0 | [5 empty] | disc1 V.3/4"800# BB FB disc2 Vendor pn 'vendor pn extension 'name LTD.notes TYPE- 800# - BB FB - MOC F316L-F316 ASME-CLASS ASTM-A182-F316L -PTFE 3/4" With Material test certificate. | Jegan | Rafeek | QA Saved
1/24/2023 6:10:51 AM | QCM100004041 |  | disc1:BALL CHECK V.3/4"800# BB FB SW,disc2:Vendor pn:'vendor pn extension:'name:VELAN VALVES LTD.notes:CHECK VALVE BALL TYPE- 800# - BB FB - SW, MOC: F316L-F316 ASME-CLASS 800 ASTM-A182-F316L FILLER -PTFE SIZE:3/4" With Material test certificate. |  | VALVE | CHECK | TYPE OF END CONNECTION | SOCKET WELD |  | Yes | 2 | FILLER MATERIAL: PTFE, WITH MATERIAL TEST CERTIFICATE | 40141618 |  |  | 0 |  |  | 0 | [5 empty] | disc1 V.3/4"800# BB FB disc2 Vendor pn 'vendor pn extension 'name LTD.notes TYPE- 800# - BB FB - MOC F316L-F316 ASME-CLASS ASTM-A182-F316L -PTFE 3/4" With Material test certificate. | Jegan | Rafeek | QA Saved
1/24/2023 6:10:51 AM | QCM100004041 |  | disc1:BALL CHECK V.3/4"800# BB FB SW,disc2:Vendor pn:'vendor pn extension:'name:VELAN VALVES LTD.notes:CHECK VALVE BALL TYPE- 800# - BB FB - SW, MOC: F316L-F316 ASME-CLASS 800 ASTM-A182-F316L FILLER -PTFE SIZE:3/4" With Material test certificate. |  | VALVE | CHECK | MAT SPEC, BODY | ASTM A182 GRADE F316L |  | Yes | 3 | FILLER MATERIAL: PTFE, WITH MATERIAL TEST CERTIFICATE | 40141618 |  |  | 0 |  |  | 0 | [5 empty] | disc1 V.3/4"800# BB FB disc2 Vendor pn 'vendor pn extension 'name LTD.notes TYPE- 800# - BB FB - MOC F316L-F316 ASME-CLASS ASTM-A182-F316L -PTFE 3/4" With Material test certificate. | Jegan | Rafeek | QA Saved
1/24/2023 6:10:51 AM | QCM100004041 |  | disc1:BALL CHECK V.3/4"800# BB FB SW,disc2:Vendor pn:'vendor pn extension:'name:VELAN VALVES LTD.notes:CHECK VALVE BALL TYPE- 800# - BB FB - SW, MOC: F316L-F316 ASME-CLASS 800 ASTM-A182-F316L FILLER -PTFE SIZE:3/4" With Material test certificate. |  | VALVE | CHECK | PRESSURE RATING | CLASS 800 |  | Yes | 4 | FILLER MATERIAL: PTFE, WITH MATERIAL TEST CERTIFICATE | 40141618 |  |  | 0 |  |  | 0 | [5 empty] | disc1 V.3/4"800# BB FB disc2 Vendor pn 'vendor pn extension 'name LTD.notes TYPE- 800# - BB FB - MOC F316L-F316 ASME-CLASS ASTM-A182-F316L -PTFE 3/4" With Material test certificate. | Jegan | Rafeek | QA Saved
1/24/2023 6:10:51 AM | QCM100004041 |  | disc1:BALL CHECK V.3/4"800# BB FB SW,disc2:Vendor pn:'vendor pn extension:'name:VELAN VALVES LTD.notes:CHECK VALVE BALL TYPE- 800# - BB FB - SW, MOC: F316L-F316 ASME-CLASS 800 ASTM-A182-F316L FILLER -PTFE SIZE:3/4" With Material test certificate. |  | VALVE | CHECK | NOMINAL SIZE | 3/4 | IN | Yes | 5 | FILLER MATERIAL: PTFE, WITH MATERIAL TEST CERTIFICATE | 40141618 |  |  | 0 |  |  | 0 | [5 empty] | disc1 V.3/4"800# BB FB disc2 Vendor pn 'vendor pn extension 'name LTD.notes TYPE- 800# - BB FB - MOC F316L-F316 ASME-CLASS ASTM-A182-F316L -PTFE 3/4" With Material test certificate. | Jegan | Rafeek | QA Saved
1/24/2023 6:10:51 AM | QCM100004041 |  | disc1:BALL CHECK V.3/4"800# BB FB SW,disc2:Vendor pn:'vendor pn extension:'name:VELAN VALVES LTD.notes:CHECK VALVE BALL TYPE- 800# - BB FB - SW, MOC: F316L-F316 ASME-CLASS 800 ASTM-A182-F316L FILLER -PTFE SIZE:3/4" With Material test certificate. |  | VALVE | CHECK | SCHEDULE NUMBER |  |  | No | 6 | FILLER MATERIAL: PTFE, WITH MATERIAL TEST CERTIFICATE | 40141618 |  |  | 0 |  |  | 0 | [5 empty] | disc1 V.3/4"800# BB FB disc2 Vendor pn 'vendor pn extension 'name LTD.notes TYPE- 800# - BB FB - MOC F316L-F316 ASME-CLASS ASTM-A182-F316L -PTFE 3/4" With Material test certificate. | Jegan | Rafeek | QA Saved
1/24/2023 6:10:51 AM | QCM100004041 |  | disc1:BALL CHECK V.3/4"800# BB FB SW,disc2:Vendor pn:'vendor pn extension:'name:VELAN VALVES LTD.notes:CHECK VALVE BALL TYPE- 800# - BB FB - SW, MOC: F316L-F316 ASME-CLASS 800 ASTM-A182-F316L FILLER -PTFE SIZE:3/4" With Material test certificate. |  | VALVE | CHECK | MAT, TRIM |  |  | No | 7 | FILLER MATERIAL: PTFE, WITH MATERIAL TEST CERTIFICATE | 40141618 |  |  | 0 |  |  | 0 | [5 empty] | disc1 V.3/4"800# BB FB disc2 Vendor pn 'vendor pn extension 'name LTD.notes TYPE- 800# - BB FB - MOC F316L-F316 ASME-CLASS ASTM-A182-F316L -PTFE 3/4" With Material test certificate. | Jegan | Rafeek | QA Saved
1/24/2023 6:10:51 AM | QCM100004041 |  | disc1:BALL CHECK V.3/4"800# BB FB SW,disc2:Vendor pn:'vendor pn extension:'name:VELAN VALVES LTD.notes:CHECK VALVE BALL TYPE- 800# - BB FB - SW, MOC: F316L-F316 ASME-CLASS 800 ASTM-A182-F316L FILLER -PTFE SIZE:3/4" With Material test certificate. |  | VALVE | CHECK | TRIM NUMBER |  |  | No | 8 | FILLER MATERIAL: PTFE, WITH MATERIAL TEST CERTIFICATE | 40141618 |  |  | 0 |  |  | 0 | [5 empty] | disc1 V.3/4"800# BB FB disc2 Vendor pn 'vendor pn extension 'name LTD.notes TYPE- 800# - BB FB - MOC F316L-F316 ASME-CLASS ASTM-A182-F316L -PTFE 3/4" With Material test certificate. | Jegan | Rafeek | QA Saved
1/24/2023 6:10:51 AM | QCM100004041 |  | disc1:BALL CHECK V.3/4"800# BB FB SW,disc2:Vendor pn:'vendor pn extension:'name:VELAN VALVES LTD.notes:CHECK VALVE BALL TYPE- 800# - BB FB - SW, MOC: F316L-F316 ASME-CLASS 800 ASTM-A182-F316L FILLER -PTFE SIZE:3/4" With Material test certificate. |  | VALVE | CHECK | MATERIAL TEST CERTIFICATE |  |  | No | 9 | FILLER MATERIAL: PTFE, WITH MATERIAL TEST CERTIFICATE | 40141618 |  |  | 0 |  |  | 0 | [5 empty] | disc1 V.3/4"800# BB FB disc2 Vendor pn 'vendor pn extension 'name LTD.notes TYPE- 800# - BB FB - MOC F316L-F316 ASME-CLASS ASTM-A182-F316L -PTFE 3/4" With Material test certificate. | Jegan | Rafeek | QA Saved
1/24/2023 6:10:51 AM | QCM100004041 |  | disc1:BALL CHECK V.3/4"800# BB FB SW,disc2:Vendor pn:'vendor pn extension:'name:VELAN VALVES LTD.notes:CHECK VALVE BALL TYPE- 800# - BB FB - SW, MOC: F316L-F316 ASME-CLASS 800 ASTM-A182-F316L FILLER -PTFE SIZE:3/4" With Material test certificate. |  | VALVE | CHECK | TYPE OF FACE |  |  | No | 10 | FILLER MATERIAL: PTFE, WITH MATERIAL TEST CERTIFICATE | 40141618 |  |  | 0 |  |  | 0 | [5 empty] | disc1 V.3/4"800# BB FB disc2 Vendor pn 'vendor pn extension 'name LTD.notes TYPE- 800# - BB FB - MOC F316L-F316 ASME-CLASS ASTM-A182-F316L -PTFE 3/4" With Material test certificate. | Jegan | Rafeek | QA Saved
1/24/2023 6:10:51 AM | QCM100004041 |  | disc1:BALL CHECK V.3/4"800# BB FB SW,disc2:Vendor pn:'vendor pn extension:'name:VELAN VALVES LTD.notes:CHECK VALVE BALL TYPE- 800# - BB FB - SW, MOC: F316L-F316 ASME-CLASS 800 ASTM-A182-F316L FILLER -PTFE SIZE:3/4" With Material test certificate. |  | VALVE | CHECK | TYPE OF CLOSURE MEMBER |  |  | No | 11 | FILLER MATERIAL: PTFE, WITH MATERIAL TEST CERTIFICATE | 40141618 |  |  | 0 |  |  | 0 | [5 empty] | disc1 V.3/4"800# BB FB disc2 Vendor pn 'vendor pn extension 'name LTD.notes TYPE- 800# - BB FB - MOC F316L-F316 ASME-CLASS ASTM-A182-F316L -PTFE 3/4" With Material test certificate. | Jegan | Rafeek | QA Saved
1/24/2023 6:10:51 AM | QCM100004041 |  | disc1:BALL CHECK V.3/4"800# BB FB SW,disc2:Vendor pn:'vendor pn extension:'name:VELAN VALVES LTD.notes:CHECK VALVE BALL TYPE- 800# - BB FB - SW, MOC: F316L-F316 ASME-CLASS 800 ASTM-A182-F316L FILLER -PTFE SIZE:3/4" With Material test certificate. |  | VALVE | CHECK | TYPE OF BORE | FULL |  | No | 12 | FILLER MATERIAL: PTFE, WITH MATERIAL TEST CERTIFICATE | 40141618 |  |  | 0 |  |  | 0 | [5 empty] | disc1 V.3/4"800# BB FB disc2 Vendor pn 'vendor pn extension 'name LTD.notes TYPE- 800# - BB FB - MOC F316L-F316 ASME-CLASS ASTM-A182-F316L -PTFE 3/4" With Material test certificate. | Jegan | Rafeek | QA Saved
1/24/2023 6:10:51 AM | QCM100004041 |  | disc1:BALL CHECK V.3/4"800# BB FB SW,disc2:Vendor pn:'vendor pn extension:'name:VELAN VALVES LTD.notes:CHECK VALVE BALL TYPE- 800# - BB FB - SW, MOC: F316L-F316 ASME-CLASS 800 ASTM-A182-F316L FILLER -PTFE SIZE:3/4" With Material test certificate. |  | VALVE | CHECK | TYPE OF BONNET/COVER | BOLTED |  | No | 13 | FILLER MATERIAL: PTFE, WITH MATERIAL TEST CERTIFICATE | 40141618 |  |  | 0 |  |  | 0 | [5 empty] | disc1 V.3/4"800# BB FB disc2 Vendor pn 'vendor pn extension 'name LTD.notes TYPE- 800# - BB FB - MOC F316L-F316 ASME-CLASS ASTM-A182-F316L -PTFE 3/4" With Material test certificate. | Jegan | Rafeek | QA Saved
1/24/2023 6:10:51 AM | QCM100004041 |  | disc1:BALL CHECK V.3/4"800# BB FB SW,disc2:Vendor pn:'vendor pn extension:'name:VELAN VALVES LTD.notes:CHECK VALVE BALL TYPE- 800# - BB FB - SW, MOC: F316L-F316 ASME-CLASS 800 ASTM-A182-F316L FILLER -PTFE SIZE:3/4" With Material test certificate. |  | VALVE | CHECK | TYPE OF STEM |  |  | No | 14 | FILLER MATERIAL: PTFE, WITH MATERIAL TEST CERTIFICATE | 40141618 |  |  | 0 |  |  | 0 | [5 empty] | disc1 V.3/4"800# BB FB disc2 Vendor pn 'vendor pn extension 'name LTD.notes TYPE- 800# - BB FB - MOC F316L-F316 ASME-CLASS ASTM-A182-F316L -PTFE 3/4" With Material test certificate. | Jegan | Rafeek | QA Saved
1/24/2023 6:10:51 AM | QCM100004041 |  | disc1:BALL CHECK V.3/4"800# BB FB SW,disc2:Vendor pn:'vendor pn extension:'name:VELAN VALVES LTD.notes:CHECK VALVE BALL TYPE- 800# - BB FB - SW, MOC: F316L-F316 ASME-CLASS 800 ASTM-A182-F316L FILLER -PTFE SIZE:3/4" With Material test certificate. |  | VALVE | CHECK | TYPE OF SEAT |  |  | No | 15 | FILLER MATERIAL: PTFE, WITH MATERIAL TEST CERTIFICATE | 40141618 |  |  | 0 |  |  | 0 | [5 empty] | disc1 V.3/4"800# BB FB disc2 Vendor pn 'vendor pn extension 'name LTD.notes TYPE- 800# - BB FB - MOC F316L-F316 ASME-CLASS ASTM-A182-F316L -PTFE 3/4" With Material test certificate. | Jegan | Rafeek | QA Saved
1/24/2023 6:10:51 AM | QCM100004041 |  | disc1:BALL CHECK V.3/4"800# BB FB SW,disc2:Vendor pn:'vendor pn extension:'name:VELAN VALVES LTD.notes:CHECK VALVE BALL TYPE- 800# - BB FB - SW, MOC: F316L-F316 ASME-CLASS 800 ASTM-A182-F316L FILLER -PTFE SIZE:3/4" With Material test certificate. |  | VALVE | CHECK | MAT, BODY | STAINLESS STEEL |  | No | 16 | FILLER MATERIAL: PTFE, WITH MATERIAL TEST CERTIFICATE | 40141618 |  |  | 0 |  |  | 0 | [5 empty] | disc1 V.3/4"800# BB FB disc2 Vendor pn 'vendor pn extension 'name LTD.notes TYPE- 800# - BB FB - MOC F316L-F316 ASME-CLASS ASTM-A182-F316L -PTFE 3/4" With Material test certificate. | Jegan | Rafeek | QA Saved
1/24/2023 6:10:51 AM | QCM100004041 |  | disc1:BALL CHECK V.3/4"800# BB FB SW,disc2:Vendor pn:'vendor pn extension:'name:VELAN VALVES LTD.notes:CHECK VALVE BALL TYPE- 800# - BB FB - SW, MOC: F316L-F316 ASME-CLASS 800 ASTM-A182-F316L FILLER -PTFE SIZE:3/4" With Material test certificate. |  | VALVE | CHECK | MAT SPEC, BONNET |  |  | No | 17 | FILLER MATERIAL: PTFE, WITH MATERIAL TEST CERTIFICATE | 40141618 |  |  | 0 |  |  | 0 | [5 empty] | disc1 V.3/4"800# BB FB disc2 Vendor pn 'vendor pn extension 'name LTD.notes TYPE- 800# - BB FB - MOC F316L-F316 ASME-CLASS ASTM-A182-F316L -PTFE 3/4" With Material test certificate. | Jegan | Rafeek | QA Saved
1/24/2023 6:10:51 AM | QCM100004041 |  | disc1:BALL CHECK V.3/4"800# BB FB SW,disc2:Vendor pn:'vendor pn extension:'name:VELAN VALVES LTD.notes:CHECK VALVE BALL TYPE- 800# - BB FB - SW, MOC: F316L-F316 ASME-CLASS 800 ASTM-A182-F316L FILLER -PTFE SIZE:3/4" With Material test certificate. |  | VALVE | CHECK | MAT, BONNET |  |  | No | 18 | FILLER MATERIAL: PTFE, WITH MATERIAL TEST CERTIFICATE | 40141618 |  |  | 0 |  |  | 0 | [5 empty] | disc1 V.3/4"800# BB FB disc2 Vendor pn 'vendor pn extension 'name LTD.notes TYPE- 800# - BB FB - MOC F316L-F316 ASME-CLASS ASTM-A182-F316L -PTFE 3/4" With Material test certificate. | Jegan | Rafeek | QA Saved
1/24/2023 6:10:51 AM | QCM100004041 |  | disc1:BALL CHECK V.3/4"800# BB FB SW,disc2:Vendor pn:'vendor pn extension:'name:VELAN VALVES LTD.notes:CHECK VALVE BALL TYPE- 800# - BB FB - SW, MOC: F316L-F316 ASME-CLASS 800 ASTM-A182-F316L FILLER -PTFE SIZE:3/4" With Material test certificate. |  | VALVE | CHECK | MAT, STEM |  |  | No | 19 | FILLER MATERIAL: PTFE, WITH MATERIAL TEST CERTIFICATE | 40141618 |  |  | 0 |  |  | 0 | [5 empty] | disc1 V.3/4"800# BB FB disc2 Vendor pn 'vendor pn extension 'name LTD.notes TYPE- 800# - BB FB - MOC F316L-F316 ASME-CLASS ASTM-A182-F316L -PTFE 3/4" With Material test certificate. | Jegan | Rafeek | QA Saved
1/24/2023 6:10:51 AM | QCM100004041 |  | disc1:BALL CHECK V.3/4"800# BB FB SW,disc2:Vendor pn:'vendor pn extension:'name:VELAN VALVES LTD.notes:CHECK VALVE BALL TYPE- 800# - BB FB - SW, MOC: F316L-F316 ASME-CLASS 800 ASTM-A182-F316L FILLER -PTFE SIZE:3/4" With Material test certificate. |  | VALVE | CHECK | STEM DESIGN |  |  | No | 20 | FILLER MATERIAL: PTFE, WITH MATERIAL TEST CERTIFICATE | 40141618 |  |  | 0 |  |  | 0 | [5 empty] | disc1 V.3/4"800# BB FB disc2 Vendor pn 'vendor pn extension 'name LTD.notes TYPE- 800# - BB FB - MOC F316L-F316 ASME-CLASS ASTM-A182-F316L -PTFE 3/4" With Material test certificate. | Jegan | Rafeek | QA Saved
1/24/2023 6:10:51 AM | QCM100004041 |  | disc1:BALL CHECK V.3/4"800# BB FB SW,disc2:Vendor pn:'vendor pn extension:'name:VELAN VALVES LTD.notes:CHECK VALVE BALL TYPE- 800# - BB FB - SW, MOC: F316L-F316 ASME-CLASS 800 ASTM-A182-F316L FILLER -PTFE SIZE:3/4" With Material test certificate. |  | VALVE | CHECK | MAT SPEC, SEAT FACING |  |  | No | 21 | FILLER MATERIAL: PTFE, WITH MATERIAL TEST CERTIFICATE | 40141618 |  |  | 0 |  |  | 0 | [5 empty] | disc1 V.3/4"800# BB FB disc2 Vendor pn 'vendor pn extension 'name LTD.notes TYPE- 800# - BB FB - MOC F316L-F316 ASME-CLASS ASTM-A182-F316L -PTFE 3/4" With Material test certificate. | Jegan | Rafeek | QA Saved
1/24/2023 6:10:51 AM | QCM100004041 |  | disc1:BALL CHECK V.3/4"800# BB FB SW,disc2:Vendor pn:'vendor pn extension:'name:VELAN VALVES LTD.notes:CHECK VALVE BALL TYPE- 800# - BB FB - SW, MOC: F316L-F316 ASME-CLASS 800 ASTM-A182-F316L FILLER -PTFE SIZE:3/4" With Material test certificate. |  | VALVE | CHECK | MAT SPEC, BACK SEAT FACING |  |  | No | 22 | FILLER MATERIAL: PTFE, WITH MATERIAL TEST CERTIFICATE | 40141618 |  |  | 0 |  |  | 0 | [5 empty] | disc1 V.3/4"800# BB FB disc2 Vendor pn 'vendor pn extension 'name LTD.notes TYPE- 800# - BB FB - MOC F316L-F316 ASME-CLASS ASTM-A182-F316L -PTFE 3/4" With Material test certificate. | Jegan | Rafeek | QA Saved
1/24/2023 6:10:51 AM | QCM100004041 |  | disc1:BALL CHECK V.3/4"800# BB FB SW,disc2:Vendor pn:'vendor pn extension:'name:VELAN VALVES LTD.notes:CHECK VALVE BALL TYPE- 800# - BB FB - SW, MOC: F316L-F316 ASME-CLASS 800 ASTM-A182-F316L FILLER -PTFE SIZE:3/4" With Material test certificate. |  | VALVE | CHECK | MAT SPEC, PRESSURE SEAL |  |  | No | 23 | FILLER MATERIAL: PTFE, WITH MATERIAL TEST CERTIFICATE | 40141618 |  |  | 0 |  |  | 0 | [5 empty] | disc1 V.3/4"800# BB FB disc2 Vendor pn 'vendor pn extension 'name LTD.notes TYPE- 800# - BB FB - MOC F316L-F316 ASME-CLASS ASTM-A182-F316L -PTFE 3/4" With Material test certificate. | Jegan | Rafeek | QA Saved
1/24/2023 6:10:51 AM | QCM100004041 |  | disc1:BALL CHECK V.3/4"800# BB FB SW,disc2:Vendor pn:'vendor pn extension:'name:VELAN VALVES LTD.notes:CHECK VALVE BALL TYPE- 800# - BB FB - SW, MOC: F316L-F316 ASME-CLASS 800 ASTM-A182-F316L FILLER -PTFE SIZE:3/4" With Material test certificate. |  | VALVE | CHECK | MAT SPEC, BOLT/STUD |  |  | No | 24 | FILLER MATERIAL: PTFE, WITH MATERIAL TEST CERTIFICATE | 40141618 |  |  | 0 |  |  | 0 | [5 empty] | disc1 V.3/4"800# BB FB disc2 Vendor pn 'vendor pn extension 'name LTD.notes TYPE- 800# - BB FB - MOC F316L-F316 ASME-CLASS ASTM-A182-F316L -PTFE 3/4" With Material test certificate. | Jegan | Rafeek | QA Saved
1/24/2023 6:10:51 AM | QCM100004041 |  | disc1:BALL CHECK V.3/4"800# BB FB SW,disc2:Vendor pn:'vendor pn extension:'name:VELAN VALVES LTD.notes:CHECK VALVE BALL TYPE- 800# - BB FB - SW, MOC: F316L-F316 ASME-CLASS 800 ASTM-A182-F316L FILLER -PTFE SIZE:3/4" With Material test certificate. |  | VALVE | CHECK | MAT SPEC, NUT |  |  | No | 25 | FILLER MATERIAL: PTFE, WITH MATERIAL TEST CERTIFICATE | 40141618 |  |  | 0 |  |  | 0 | [5 empty] | disc1 V.3/4"800# BB FB disc2 Vendor pn 'vendor pn extension 'name LTD.notes TYPE- 800# - BB FB - MOC F316L-F316 ASME-CLASS ASTM-A182-F316L -PTFE 3/4" With Material test certificate. | Jegan | Rafeek | QA Saved
1/24/2023 6:10:51 AM | QCM100004041 |  | disc1:BALL CHECK V.3/4"800# BB FB SW,disc2:Vendor pn:'vendor pn extension:'name:VELAN VALVES LTD.notes:CHECK VALVE BALL TYPE- 800# - BB FB - SW, MOC: F316L-F316 ASME-CLASS 800 ASTM-A182-F316L FILLER -PTFE SIZE:3/4" With Material test certificate. |  | VALVE | CHECK | API STANDARD |  |  | No | 26 | FILLER MATERIAL: PTFE, WITH MATERIAL TEST CERTIFICATE | 40141618 |  |  | 0 |  |  | 0 | [5 empty] | disc1 V.3/4"800# BB FB disc2 Vendor pn 'vendor pn extension 'name LTD.notes TYPE- 800# - BB FB - MOC F316L-F316 ASME-CLASS ASTM-A182-F316L -PTFE 3/4" With Material test certificate. | Jegan | Rafeek | QA Saved
1/24/2023 6:10:51 AM | QCM100004041 |  | disc1:BALL CHECK V.3/4"800# BB FB SW,disc2:Vendor pn:'vendor pn extension:'name:VELAN VALVES LTD.notes:CHECK VALVE BALL TYPE- 800# - BB FB - SW, MOC: F316L-F316 ASME-CLASS 800 ASTM-A182-F316L FILLER -PTFE SIZE:3/4" With Material test certificate. |  | VALVE | CHECK | DESIGN SPEC, F TO F (E TO E) |  |  | No | 27 | FILLER MATERIAL: PTFE, WITH MATERIAL TEST CERTIFICATE | 40141618 |  |  | 0 |  |  | 0 | [5 empty] | disc1 V.3/4"800# BB FB disc2 Vendor pn 'vendor pn extension 'name LTD.notes TYPE- 800# - BB FB - MOC F316L-F316 ASME-CLASS ASTM-A182-F316L -PTFE 3/4" With Material test certificate. | Jegan | Rafeek | QA Saved
1/24/2023 6:10:51 AM | QCM100004041 |  | disc1:BALL CHECK V.3/4"800# BB FB SW,disc2:Vendor pn:'vendor pn extension:'name:VELAN VALVES LTD.notes:CHECK VALVE BALL TYPE- 800# - BB FB - SW, MOC: F316L-F316 ASME-CLASS 800 ASTM-A182-F316L FILLER -PTFE SIZE:3/4" With Material test certificate. |  | VALVE | CHECK | DESIGN SPEC, END FLANGE |  |  | No | 28 | FILLER MATERIAL: PTFE, WITH MATERIAL TEST CERTIFICATE | 40141618 |  |  | 0 |  |  | 0 | [5 empty] | disc1 V.3/4"800# BB FB disc2 Vendor pn 'vendor pn extension 'name LTD.notes TYPE- 800# - BB FB - MOC F316L-F316 ASME-CLASS ASTM-A182-F316L -PTFE 3/4" With Material test certificate. | Jegan | Rafeek | QA Saved
1/24/2023 6:10:51 AM | QCM100004041 |  | disc1:BALL CHECK V.3/4"800# BB FB SW,disc2:Vendor pn:'vendor pn extension:'name:VELAN VALVES LTD.notes:CHECK VALVE BALL TYPE- 800# - BB FB - SW, MOC: F316L-F316 ASME-CLASS 800 ASTM-A182-F316L FILLER -PTFE SIZE:3/4" With Material test certificate. |  | VALVE | CHECK | DESIGN SPEC, END CONNECTION |  |  | No | 29 | FILLER MATERIAL: PTFE, WITH MATERIAL TEST CERTIFICATE | 40141618 |  |  | 0 |  |  | 0 | [5 empty] | disc1 V.3/4"800# BB FB disc2 Vendor pn 'vendor pn extension 'name LTD.notes TYPE- 800# - BB FB - MOC F316L-F316 ASME-CLASS ASTM-A182-F316L -PTFE 3/4" With Material test certificate. | Jegan | Rafeek | QA Saved
1/24/2023 6:10:51 AM | QCM100004041 |  | disc1:BALL CHECK V.3/4"800# BB FB SW,disc2:Vendor pn:'vendor pn extension:'name:VELAN VALVES LTD.notes:CHECK VALVE BALL TYPE- 800# - BB FB - SW, MOC: F316L-F316 ASME-CLASS 800 ASTM-A182-F316L FILLER -PTFE SIZE:3/4" With Material test certificate. |  | VALVE | CHECK | SERVICE |  |  | No | 30 | FILLER MATERIAL: PTFE, WITH MATERIAL TEST CERTIFICATE | 40141618 |  |  | 0 |  |  | 0 | [5 empty] | disc1 V.3/4"800# BB FB disc2 Vendor pn 'vendor pn extension 'name LTD.notes TYPE- 800# - BB FB - MOC F316L-F316 ASME-CLASS ASTM-A182-F316L -PTFE 3/4" With Material test certificate. | Jegan | Rafeek | QA Saved
1/24/2023 6:10:51 AM | QCM100004041 |  | disc1:BALL CHECK V.3/4"800# BB FB SW,disc2:Vendor pn:'vendor pn extension:'name:VELAN VALVES LTD.notes:CHECK VALVE BALL TYPE- 800# - BB FB - SW, MOC: F316L-F316 ASME-CLASS 800 ASTM-A182-F316L FILLER -PTFE SIZE:3/4" With Material test certificate. |  | VALVE | CHECK | WALL THICKNESS |  |  | No | 31 | FILLER MATERIAL: PTFE, WITH MATERIAL TEST CERTIFICATE | 40141618 |  |  | 0 |  |  | 0 | [5 empty] | disc1 V.3/4"800# BB FB disc2 Vendor pn 'vendor pn extension 'name LTD.notes TYPE- 800# - BB FB - MOC F316L-F316 ASME-CLASS ASTM-A182-F316L -PTFE 3/4" With Material test certificate. | Jegan | Rafeek | QA Saved
1/24/2023 6:10:51 AM | QCM100004041 |  | disc1:BALL CHECK V.3/4"800# BB FB SW,disc2:Vendor pn:'vendor pn extension:'name:VELAN VALVES LTD.notes:CHECK VALVE BALL TYPE- 800# - BB FB - SW, MOC: F316L-F316 ASME-CLASS 800 ASTM-A182-F316L FILLER -PTFE SIZE:3/4" With Material test certificate. |  | VALVE | CHECK | MAT, GLAND PACKING-STEM |  |  | No | 32 | FILLER MATERIAL: PTFE, WITH MATERIAL TEST CERTIFICATE | 40141618 |  |  | 0 |  |  | 0 | [5 empty] | disc1 V.3/4"800# BB FB disc2 Vendor pn 'vendor pn extension 'name LTD.notes TYPE- 800# - BB FB - MOC F316L-F316 ASME-CLASS ASTM-A182-F316L -PTFE 3/4" With Material test certificate. | Jegan | Rafeek | QA Saved
1/24/2023 6:10:51 AM | QCM100004041 |  | disc1:BALL CHECK V.3/4"800# BB FB SW,disc2:Vendor pn:'vendor pn extension:'name:VELAN VALVES LTD.notes:CHECK VALVE BALL TYPE- 800# - BB FB - SW, MOC: F316L-F316 ASME-CLASS 800 ASTM-A182-F316L FILLER -PTFE SIZE:3/4" With Material test certificate. |  | VALVE | CHECK | INSPECTION CERTIFICATE |  |  | No | 33 | FILLER MATERIAL: PTFE, WITH MATERIAL TEST CERTIFICATE | 40141618 |  |  | 0 |  |  | 0 | [5 empty] | disc1 V.3/4"800# BB FB disc2 Vendor pn 'vendor pn extension 'name LTD.notes TYPE- 800# - BB FB - MOC F316L-F316 ASME-CLASS ASTM-A182-F316L -PTFE 3/4" With Material test certificate. | Jegan | Rafeek | QA Saved
1/31/2023 7:06:09 AM | QCM100004042 | QCM100004042 | disc1:3" CHECK VALVE C.S CL 300,disc2:Vendor pn:'vendor pn extension:'name:VELAN VALVES LTD.notes:Check Valve, Swing type to BS 1868, Class 300, Flanged R.F. Body in carbon steel, BS 1503/1504 Gr.B/C, Body/Cover Gasket:Compressed asbestos (For Nom.Size 14" and 16" Only):Face to Face dimensions to ANSI B 16.10. No Copper or copper bearing alloy with more than 0.5% copper to be used on any internal or external parts. With material test certificate. |  | VALVE | CHECK | TYPE | SWING |  | Yes | 1 | DESIGN STANDARD:BS1868,MATERIAL STANDARD:BS1503/1504 B/C,GASKET:COMPRESSED ASBESTOS (FOR NOMINAL SIZE:14 AND 16 IN ONLY),NO COPPER OR COPPER BEARING ALLOY WITH MORE THAN 0.5% COPPER TO BE USED ON ANY INTERNAL OR EXTERNAL PARTS. WITH MATERIAL TEST CERTIFICATE | 40141634 |  |  | 0 |  |  | 0 | [5 empty] | disc1 3" C.S CL disc2 Vendor pn 'vendor pn extension 'name LTD.notes Check Valve Swing type to BS 1868 Class Flanged R.F. Body in carbon steel BS 1503/1504 Gr.B/C Body/Cover Gasket Compressed asbestos (For Nom.Size 14" and 16" Only) Face to Face dimensions to B 16.10. No Copper or copper bearing alloy with more than copper to be used on any internal or external parts. With material test certificate. | Jegan | Rafeek | QA Saved
1/31/2023 7:06:09 AM | QCM100004042 | QCM100004042 | disc1:3" CHECK VALVE C.S CL 300,disc2:Vendor pn:'vendor pn extension:'name:VELAN VALVES LTD.notes:Check Valve, Swing type to BS 1868, Class 300, Flanged R.F. Body in carbon steel, BS 1503/1504 Gr.B/C, Body/Cover Gasket:Compressed asbestos (For Nom.Size 14" and 16" Only):Face to Face dimensions to ANSI B 16.10. No Copper or copper bearing alloy with more than 0.5% copper to be used on any internal or external parts. With material test certificate. |  | VALVE | CHECK | TYPE OF END CONNECTION | FLANGED |  | Yes | 2 | DESIGN STANDARD:BS1868,MATERIAL STANDARD:BS1503/1504 B/C,GASKET:COMPRESSED ASBESTOS (FOR NOMINAL SIZE:14 AND 16 IN ONLY),NO COPPER OR COPPER BEARING ALLOY WITH MORE THAN 0.5% COPPER TO BE USED ON ANY INTERNAL OR EXTERNAL PARTS. WITH MATERIAL TEST CERTIFICATE | 40141634 |  |  | 0 |  |  | 0 | [5 empty] | disc1 3" C.S CL disc2 Vendor pn 'vendor pn extension 'name LTD.notes Check Valve Swing type to BS 1868 Class Flanged R.F. Body in carbon steel BS 1503/1504 Gr.B/C Body/Cover Gasket Compressed asbestos (For Nom.Size 14" and 16" Only) Face to Face dimensions to B 16.10. No Copper or copper bearing alloy with more than copper to be used on any internal or external parts. With material test certificate. | Jegan | Rafeek | QA Saved
1/31/2023 7:06:09 AM | QCM100004042 | QCM100004042 | disc1:3" CHECK VALVE C.S CL 300,disc2:Vendor pn:'vendor pn extension:'name:VELAN VALVES LTD.notes:Check Valve, Swing type to BS 1868, Class 300, Flanged R.F. Body in carbon steel, BS 1503/1504 Gr.B/C, Body/Cover Gasket:Compressed asbestos (For Nom.Size 14" and 16" Only):Face to Face dimensions to ANSI B 16.10. No Copper or copper bearing alloy with more than 0.5% copper to be used on any internal or external parts. With material test certificate. |  | VALVE | CHECK | MAT SPEC, BODY | ASTM A105 |  | Yes | 3 | DESIGN STANDARD:BS1868,MATERIAL STANDARD:BS1503/1504 B/C,GASKET:COMPRESSED ASBESTOS (FOR NOMINAL SIZE:14 AND 16 IN ONLY),NO COPPER OR COPPER BEARING ALLOY WITH MORE THAN 0.5% COPPER TO BE USED ON ANY INTERNAL OR EXTERNAL PARTS. WITH MATERIAL TEST CERTIFICATE | 40141634 |  |  | 0 |  |  | 0 | [5 empty] | disc1 3" C.S CL disc2 Vendor pn 'vendor pn extension 'name LTD.notes Check Valve Swing type to BS 1868 Class Flanged R.F. Body in carbon steel BS 1503/1504 Gr.B/C Body/Cover Gasket Compressed asbestos (For Nom.Size 14" and 16" Only) Face to Face dimensions to B 16.10. No Copper or copper bearing alloy with more than copper to be used on any internal or external parts. With material test certificate. | Jegan | Rafeek | QA Saved
1/31/2023 7:06:09 AM | QCM100004042 | QCM100004042 | disc1:3" CHECK VALVE C.S CL 300,disc2:Vendor pn:'vendor pn extension:'name:VELAN VALVES LTD.notes:Check Valve, Swing type to BS 1868, Class 300, Flanged R.F. Body in carbon steel, BS 1503/1504 Gr.B/C, Body/Cover Gasket:Compressed asbestos (For Nom.Size 14" and 16" Only):Face to Face dimensions to ANSI B 16.10. No Copper or copper bearing alloy with more than 0.5% copper to be used on any internal or external parts. With material test certificate. |  | VALVE | CHECK | PRESSURE RATING | CLASS 300 |  | Yes | 4 | DESIGN STANDARD:BS1868,MATERIAL STANDARD:BS1503/1504 B/C,GASKET:COMPRESSED ASBESTOS (FOR NOMINAL SIZE:14 AND 16 IN ONLY),NO COPPER OR COPPER BEARING ALLOY WITH MORE THAN 0.5% COPPER TO BE USED ON ANY INTERNAL OR EXTERNAL PARTS. WITH MATERIAL TEST CERTIFICATE | 40141634 |  |  | 0 |  |  | 0 | [5 empty] | disc1 3" C.S CL disc2 Vendor pn 'vendor pn extension 'name LTD.notes Check Valve Swing type to BS 1868 Class Flanged R.F. Body in carbon steel BS 1503/1504 Gr.B/C Body/Cover Gasket Compressed asbestos (For Nom.Size 14" and 16" Only) Face to Face dimensions to B 16.10. No Copper or copper bearing alloy with more than copper to be used on any internal or external parts. With material test certificate. | Jegan | Rafeek | QA Saved
1/31/2023 7:06:09 AM | QCM100004042 | QCM100004042 | disc1:3" CHECK VALVE C.S CL 300,disc2:Vendor pn:'vendor pn extension:'name:VELAN VALVES LTD.notes:Check Valve, Swing type to BS 1868, Class 300, Flanged R.F. Body in carbon steel, BS 1503/1504 Gr.B/C, Body/Cover Gasket:Compressed asbestos (For Nom.Size 14" and 16" Only):Face to Face dimensions to ANSI B 16.10. No Copper or copper bearing alloy with more than 0.5% copper to be used on any internal or external parts. With material test certificate. |  | VALVE | CHECK | NOMINAL SIZE | 3 | IN | Yes | 5 | DESIGN STANDARD:BS1868,MATERIAL STANDARD:BS1503/1504 B/C,GASKET:COMPRESSED ASBESTOS (FOR NOMINAL SIZE:14 AND 16 IN ONLY),NO COPPER OR COPPER BEARING ALLOY WITH MORE THAN 0.5% COPPER TO BE USED ON ANY INTERNAL OR EXTERNAL PARTS. WITH MATERIAL TEST CERTIFICATE | 40141634 |  |  | 0 |  |  | 0 | [5 empty] | disc1 3" C.S CL disc2 Vendor pn 'vendor pn extension 'name LTD.notes Check Valve Swing type to BS 1868 Class Flanged R.F. Body in carbon steel BS 1503/1504 Gr.B/C Body/Cover Gasket Compressed asbestos (For Nom.Size 14" and 16" Only) Face to Face dimensions to B 16.10. No Copper or copper bearing alloy with more than copper to be used on any internal or external parts. With material test certificate. | Jegan | Rafeek | QA Saved
1/31/2023 7:06:09 AM | QCM100004042 | QCM100004042 | disc1:3" CHECK VALVE C.S CL 300,disc2:Vendor pn:'vendor pn extension:'name:VELAN VALVES LTD.notes:Check Valve, Swing type to BS 1868, Class 300, Flanged R.F. Body in carbon steel, BS 1503/1504 Gr.B/C, Body/Cover Gasket:Compressed asbestos (For Nom.Size 14" and 16" Only):Face to Face dimensions to ANSI B 16.10. No Copper or copper bearing alloy with more than 0.5% copper to be used on any internal or external parts. With material test certificate. |  | VALVE | CHECK | SCHEDULE NUMBER |  |  | No | 6 | DESIGN STANDARD:BS1868,MATERIAL STANDARD:BS1503/1504 B/C,GASKET:COMPRESSED ASBESTOS (FOR NOMINAL SIZE:14 AND 16 IN ONLY),NO COPPER OR COPPER BEARING ALLOY WITH MORE THAN 0.5% COPPER TO BE USED ON ANY INTERNAL OR EXTERNAL PARTS. WITH MATERIAL TEST CERTIFICATE | 40141634 |  |  | 0 |  |  | 0 | [5 empty] | disc1 3" C.S CL disc2 Vendor pn 'vendor pn extension 'name LTD.notes Check Valve Swing type to BS 1868 Class Flanged R.F. Body in carbon steel BS 1503/1504 Gr.B/C Body/Cover Gasket Compressed asbestos (For Nom.Size 14" and 16" Only) Face to Face dimensions to B 16.10. No Copper or copper bearing alloy with more than copper to be used on any internal or external parts. With material test certificate. | Jegan | Rafeek | QA Saved
1/31/2023 7:06:09 AM | QCM100004042 | QCM100004042 | disc1:3" CHECK VALVE C.S CL 300,disc2:Vendor pn:'vendor pn extension:'name:VELAN VALVES LTD.notes:Check Valve, Swing type to BS 1868, Class 300, Flanged R.F. Body in carbon steel, BS 1503/1504 Gr.B/C, Body/Cover Gasket:Compressed asbestos (For Nom.Size 14" and 16" Only):Face to Face dimensions to ANSI B 16.10. No Copper or copper bearing alloy with more than 0.5% copper to be used on any internal or external parts. With material test certificate. |  | VALVE | CHECK | MAT, TRIM |  |  | No | 7 | DESIGN STANDARD:BS1868,MATERIAL STANDARD:BS1503/1504 B/C,GASKET:COMPRESSED ASBESTOS (FOR NOMINAL SIZE:14 AND 16 IN ONLY),NO COPPER OR COPPER BEARING ALLOY WITH MORE THAN 0.5% COPPER TO BE USED ON ANY INTERNAL OR EXTERNAL PARTS. WITH MATERIAL TEST CERTIFICATE | 40141634 |  |  | 0 |  |  | 0 | [5 empty] | disc1 3" C.S CL disc2 Vendor pn 'vendor pn extension 'name LTD.notes Check Valve Swing type to BS 1868 Class Flanged R.F. Body in carbon steel BS 1503/1504 Gr.B/C Body/Cover Gasket Compressed asbestos (For Nom.Size 14" and 16" Only) Face to Face dimensions to B 16.10. No Copper or copper bearing alloy with more than copper to be used on any internal or external parts. With material test certificate. | Jegan | Rafeek | QA Saved
1/31/2023 7:06:09 AM | QCM100004042 | QCM100004042 | disc1:3" CHECK VALVE C.S CL 300,disc2:Vendor pn:'vendor pn extension:'name:VELAN VALVES LTD.notes:Check Valve, Swing type to BS 1868, Class 300, Flanged R.F. Body in carbon steel, BS 1503/1504 Gr.B/C, Body/Cover Gasket:Compressed asbestos (For Nom.Size 14" and 16" Only):Face to Face dimensions to ANSI B 16.10. No Copper or copper bearing alloy with more than 0.5% copper to be used on any internal or external parts. With material test certificate. |  | VALVE | CHECK | TRIM NUMBER |  |  | No | 8 | DESIGN STANDARD:BS1868,MATERIAL STANDARD:BS1503/1504 B/C,GASKET:COMPRESSED ASBESTOS (FOR NOMINAL SIZE:14 AND 16 IN ONLY),NO COPPER OR COPPER BEARING ALLOY WITH MORE THAN 0.5% COPPER TO BE USED ON ANY INTERNAL OR EXTERNAL PARTS. WITH MATERIAL TEST CERTIFICATE | 40141634 |  |  | 0 |  |  | 0 | [5 empty] | disc1 3" C.S CL disc2 Vendor pn 'vendor pn extension 'name LTD.notes Check Valve Swing type to BS 1868 Class Flanged R.F. Body in carbon steel BS 1503/1504 Gr.B/C Body/Cover Gasket Compressed asbestos (For Nom.Size 14" and 16" Only) Face to Face dimensions to B 16.10. No Copper or copper bearing alloy with more than copper to be used on any internal or external parts. With material test certificate. | Jegan | Rafeek | QA Saved
1/31/2023 7:06:09 AM | QCM100004042 | QCM100004042 | disc1:3" CHECK VALVE C.S CL 300,disc2:Vendor pn:'vendor pn extension:'name:VELAN VALVES LTD.notes:Check Valve, Swing type to BS 1868, Class 300, Flanged R.F. Body in carbon steel, BS 1503/1504 Gr.B/C, Body/Cover Gasket:Compressed asbestos (For Nom.Size 14" and 16" Only):Face to Face dimensions to ANSI B 16.10. No Copper or copper bearing alloy with more than 0.5% copper to be used on any internal or external parts. With material test certificate. |  | VALVE | CHECK | MATERIAL TEST CERTIFICATE |  |  | No | 9 | DESIGN STANDARD:BS1868,MATERIAL STANDARD:BS1503/1504 B/C,GASKET:COMPRESSED ASBESTOS (FOR NOMINAL SIZE:14 AND 16 IN ONLY),NO COPPER OR COPPER BEARING ALLOY WITH MORE THAN 0.5% COPPER TO BE USED ON ANY INTERNAL OR EXTERNAL PARTS. WITH MATERIAL TEST CERTIFICATE | 40141634 |  |  | 0 |  |  | 0 | [5 empty] | disc1 3" C.S CL disc2 Vendor pn 'vendor pn extension 'name LTD.notes Check Valve Swing type to BS 1868 Class Flanged R.F. Body in carbon steel BS 1503/1504 Gr.B/C Body/Cover Gasket Compressed asbestos (For Nom.Size 14" and 16" Only) Face to Face dimensions to B 16.10. No Copper or copper bearing alloy with more than copper to be used on any internal or external parts. With material test certificate. | Jegan | Rafeek | QA Saved
1/31/2023 7:06:09 AM | QCM100004042 | QCM100004042 | disc1:3" CHECK VALVE C.S CL 300,disc2:Vendor pn:'vendor pn extension:'name:VELAN VALVES LTD.notes:Check Valve, Swing type to BS 1868, Class 300, Flanged R.F. Body in carbon steel, BS 1503/1504 Gr.B/C, Body/Cover Gasket:Compressed asbestos (For Nom.Size 14" and 16" Only):Face to Face dimensions to ANSI B 16.10. No Copper or copper bearing alloy with more than 0.5% copper to be used on any internal or external parts. With material test certificate. |  | VALVE | CHECK | TYPE OF FACE |  |  | No | 10 | DESIGN STANDARD:BS1868,MATERIAL STANDARD:BS1503/1504 B/C,GASKET:COMPRESSED ASBESTOS (FOR NOMINAL SIZE:14 AND 16 IN ONLY),NO COPPER OR COPPER BEARING ALLOY WITH MORE THAN 0.5% COPPER TO BE USED ON ANY INTERNAL OR EXTERNAL PARTS. WITH MATERIAL TEST CERTIFICATE | 40141634 |  |  | 0 |  |  | 0 | [5 empty] | disc1 3" C.S CL disc2 Vendor pn 'vendor pn extension 'name LTD.notes Check Valve Swing type to BS 1868 Class Flanged R.F. Body in carbon steel BS 1503/1504 Gr.B/C Body/Cover Gasket Compressed asbestos (For Nom.Size 14" and 16" Only) Face to Face dimensions to B 16.10. No Copper or copper bearing alloy with more than copper to be used on any internal or external parts. With material test certificate. | Jegan | Rafeek | QA Saved
1/31/2023 7:06:09 AM | QCM100004042 | QCM100004042 | disc1:3" CHECK VALVE C.S CL 300,disc2:Vendor pn:'vendor pn extension:'name:VELAN VALVES LTD.notes:Check Valve, Swing type to BS 1868, Class 300, Flanged R.F. Body in carbon steel, BS 1503/1504 Gr.B/C, Body/Cover Gasket:Compressed asbestos (For Nom.Size 14" and 16" Only):Face to Face dimensions to ANSI B 16.10. No Copper or copper bearing alloy with more than 0.5% copper to be used on any internal or external parts. With material test certificate. |  | VALVE | CHECK | TYPE OF CLOSURE MEMBER |  |  | No | 11 | DESIGN STANDARD:BS1868,MATERIAL STANDARD:BS1503/1504 B/C,GASKET:COMPRESSED ASBESTOS (FOR NOMINAL SIZE:14 AND 16 IN ONLY),NO COPPER OR COPPER BEARING ALLOY WITH MORE THAN 0.5% COPPER TO BE USED ON ANY INTERNAL OR EXTERNAL PARTS. WITH MATERIAL TEST CERTIFICATE | 40141634 |  |  | 0 |  |  | 0 | [5 empty] | disc1 3" C.S CL disc2 Vendor pn 'vendor pn extension 'name LTD.notes Check Valve Swing type to BS 1868 Class Flanged R.F. Body in carbon steel BS 1503/1504 Gr.B/C Body/Cover Gasket Compressed asbestos (For Nom.Size 14" and 16" Only) Face to Face dimensions to B 16.10. No Copper or copper bearing alloy with more than copper to be used on any internal or external parts. With material test certificate. | Jegan | Rafeek | QA Saved
1/31/2023 7:06:09 AM | QCM100004042 | QCM100004042 | disc1:3" CHECK VALVE C.S CL 300,disc2:Vendor pn:'vendor pn extension:'name:VELAN VALVES LTD.notes:Check Valve, Swing type to BS 1868, Class 300, Flanged R.F. Body in carbon steel, BS 1503/1504 Gr.B/C, Body/Cover Gasket:Compressed asbestos (For Nom.Size 14" and 16" Only):Face to Face dimensions to ANSI B 16.10. No Copper or copper bearing alloy with more than 0.5% copper to be used on any internal or external parts. With material test certificate. |  | VALVE | CHECK | TYPE OF BORE |  |  | No | 12 | DESIGN STANDARD:BS1868,MATERIAL STANDARD:BS1503/1504 B/C,GASKET:COMPRESSED ASBESTOS (FOR NOMINAL SIZE:14 AND 16 IN ONLY),NO COPPER OR COPPER BEARING ALLOY WITH MORE THAN 0.5% COPPER TO BE USED ON ANY INTERNAL OR EXTERNAL PARTS. WITH MATERIAL TEST CERTIFICATE | 40141634 |  |  | 0 |  |  | 0 | [5 empty] | disc1 3" C.S CL disc2 Vendor pn 'vendor pn extension 'name LTD.notes Check Valve Swing type to BS 1868 Class Flanged R.F. Body in carbon steel BS 1503/1504 Gr.B/C Body/Cover Gasket Compressed asbestos (For Nom.Size 14" and 16" Only) Face to Face dimensions to B 16.10. No Copper or copper bearing alloy with more than copper to be used on any internal or external parts. With material test certificate. | Jegan | Rafeek | QA Saved
1/31/2023 7:06:09 AM | QCM100004042 | QCM100004042 | disc1:3" CHECK VALVE C.S CL 300,disc2:Vendor pn:'vendor pn extension:'name:VELAN VALVES LTD.notes:Check Valve, Swing type to BS 1868, Class 300, Flanged R.F. Body in carbon steel, BS 1503/1504 Gr.B/C, Body/Cover Gasket:Compressed asbestos (For Nom.Size 14" and 16" Only):Face to Face dimensions to ANSI B 16.10. No Copper or copper bearing alloy with more than 0.5% copper to be used on any internal or external parts. With material test certificate. |  | VALVE | CHECK | TYPE OF BONNET/COVER |  |  | No | 13 | DESIGN STANDARD:BS1868,MATERIAL STANDARD:BS1503/1504 B/C,GASKET:COMPRESSED ASBESTOS (FOR NOMINAL SIZE:14 AND 16 IN ONLY),NO COPPER OR COPPER BEARING ALLOY WITH MORE THAN 0.5% COPPER TO BE USED ON ANY INTERNAL OR EXTERNAL PARTS. WITH MATERIAL TEST CERTIFICATE | 40141634 |  |  | 0 |  |  | 0 | [5 empty] | disc1 3" C.S CL disc2 Vendor pn 'vendor pn extension 'name LTD.notes Check Valve Swing type to BS 1868 Class Flanged R.F. Body in carbon steel BS 1503/1504 Gr.B/C Body/Cover Gasket Compressed asbestos (For Nom.Size 14" and 16" Only) Face to Face dimensions to B 16.10. No Copper or copper bearing alloy with more than copper to be used on any internal or external parts. With material test certificate. | Jegan | Rafeek | QA Saved
1/31/2023 7:06:09 AM | QCM100004042 | QCM100004042 | disc1:3" CHECK VALVE C.S CL 300,disc2:Vendor pn:'vendor pn extension:'name:VELAN VALVES LTD.notes:Check Valve, Swing type to BS 1868, Class 300, Flanged R.F. Body in carbon steel, BS 1503/1504 Gr.B/C, Body/Cover Gasket:Compressed asbestos (For Nom.Size 14" and 16" Only):Face to Face dimensions to ANSI B 16.10. No Copper or copper bearing alloy with more than 0.5% copper to be used on any internal or external parts. With material test certificate. |  | VALVE | CHECK | TYPE OF STEM |  |  | No | 14 | DESIGN STANDARD:BS1868,MATERIAL STANDARD:BS1503/1504 B/C,GASKET:COMPRESSED ASBESTOS (FOR NOMINAL SIZE:14 AND 16 IN ONLY),NO COPPER OR COPPER BEARING ALLOY WITH MORE THAN 0.5% COPPER TO BE USED ON ANY INTERNAL OR EXTERNAL PARTS. WITH MATERIAL TEST CERTIFICATE | 40141634 |  |  | 0 |  |  | 0 | [5 empty] | disc1 3" C.S CL disc2 Vendor pn 'vendor pn extension 'name LTD.notes Check Valve Swing type to BS 1868 Class Flanged R.F. Body in carbon steel BS 1503/1504 Gr.B/C Body/Cover Gasket Compressed asbestos (For Nom.Size 14" and 16" Only) Face to Face dimensions to B 16.10. No Copper or copper bearing alloy with more than copper to be used on any internal or external parts. With material test certificate. | Jegan | Rafeek | QA Saved
1/31/2023 7:06:09 AM | QCM100004042 | QCM100004042 | disc1:3" CHECK VALVE C.S CL 300,disc2:Vendor pn:'vendor pn extension:'name:VELAN VALVES LTD.notes:Check Valve, Swing type to BS 1868, Class 300, Flanged R.F. Body in carbon steel, BS 1503/1504 Gr.B/C, Body/Cover Gasket:Compressed asbestos (For Nom.Size 14" and 16" Only):Face to Face dimensions to ANSI B 16.10. No Copper or copper bearing alloy with more than 0.5% copper to be used on any internal or external parts. With material test certificate. |  | VALVE | CHECK | TYPE OF SEAT |  |  | No | 15 | DESIGN STANDARD:BS1868,MATERIAL STANDARD:BS1503/1504 B/C,GASKET:COMPRESSED ASBESTOS (FOR NOMINAL SIZE:14 AND 16 IN ONLY),NO COPPER OR COPPER BEARING ALLOY WITH MORE THAN 0.5% COPPER TO BE USED ON ANY INTERNAL OR EXTERNAL PARTS. WITH MATERIAL TEST CERTIFICATE | 40141634 |  |  | 0 |  |  | 0 | [5 empty] | disc1 3" C.S CL disc2 Vendor pn 'vendor pn extension 'name LTD.notes Check Valve Swing type to BS 1868 Class Flanged R.F. Body in carbon steel BS 1503/1504 Gr.B/C Body/Cover Gasket Compressed asbestos (For Nom.Size 14" and 16" Only) Face to Face dimensions to B 16.10. No Copper or copper bearing alloy with more than copper to be used on any internal or external parts. With material test certificate. | Jegan | Rafeek | QA Saved
1/31/2023 7:06:09 AM | QCM100004042 | QCM100004042 | disc1:3" CHECK VALVE C.S CL 300,disc2:Vendor pn:'vendor pn extension:'name:VELAN VALVES LTD.notes:Check Valve, Swing type to BS 1868, Class 300, Flanged R.F. Body in carbon steel, BS 1503/1504 Gr.B/C, Body/Cover Gasket:Compressed asbestos (For Nom.Size 14" and 16" Only):Face to Face dimensions to ANSI B 16.10. No Copper or copper bearing alloy with more than 0.5% copper to be used on any internal or external parts. With material test certificate. |  | VALVE | CHECK | MAT, BODY | CARBON STEEL |  | No | 16 | DESIGN STANDARD:BS1868,MATERIAL STANDARD:BS1503/1504 B/C,GASKET:COMPRESSED ASBESTOS (FOR NOMINAL SIZE:14 AND 16 IN ONLY),NO COPPER OR COPPER BEARING ALLOY WITH MORE THAN 0.5% COPPER TO BE USED ON ANY INTERNAL OR EXTERNAL PARTS. WITH MATERIAL TEST CERTIFICATE | 40141634 |  |  | 0 |  |  | 0 | [5 empty] | disc1 3" C.S CL disc2 Vendor pn 'vendor pn extension 'name LTD.notes Check Valve Swing type to BS 1868 Class Flanged R.F. Body in carbon steel BS 1503/1504 Gr.B/C Body/Cover Gasket Compressed asbestos (For Nom.Size 14" and 16" Only) Face to Face dimensions to B 16.10. No Copper or copper bearing alloy with more than copper to be used on any internal or external parts. With material test certificate. | Jegan | Rafeek | QA Saved
1/31/2023 7:06:09 AM | QCM100004042 | QCM100004042 | disc1:3" CHECK VALVE C.S CL 300,disc2:Vendor pn:'vendor pn extension:'name:VELAN VALVES LTD.notes:Check Valve, Swing type to BS 1868, Class 300, Flanged R.F. Body in carbon steel, BS 1503/1504 Gr.B/C, Body/Cover Gasket:Compressed asbestos (For Nom.Size 14" and 16" Only):Face to Face dimensions to ANSI B 16.10. No Copper or copper bearing alloy with more than 0.5% copper to be used on any internal or external parts. With material test certificate. |  | VALVE | CHECK | MAT SPEC, BONNET |  |  | No | 17 | DESIGN STANDARD:BS1868,MATERIAL STANDARD:BS1503/1504 B/C,GASKET:COMPRESSED ASBESTOS (FOR NOMINAL SIZE:14 AND 16 IN ONLY),NO COPPER OR COPPER BEARING ALLOY WITH MORE THAN 0.5% COPPER TO BE USED ON ANY INTERNAL OR EXTERNAL PARTS. WITH MATERIAL TEST CERTIFICATE | 40141634 |  |  | 0 |  |  | 0 | [5 empty] | disc1 3" C.S CL disc2 Vendor pn 'vendor pn extension 'name LTD.notes Check Valve Swing type to BS 1868 Class Flanged R.F. Body in carbon steel BS 1503/1504 Gr.B/C Body/Cover Gasket Compressed asbestos (For Nom.Size 14" and 16" Only) Face to Face dimensions to B 16.10. No Copper or copper bearing alloy with more than copper to be used on any internal or external parts. With material test certificate. | Jegan | Rafeek | QA Saved
1/31/2023 7:06:09 AM | QCM100004042 | QCM100004042 | disc1:3" CHECK VALVE C.S CL 300,disc2:Vendor pn:'vendor pn extension:'name:VELAN VALVES LTD.notes:Check Valve, Swing type to BS 1868, Class 300, Flanged R.F. Body in carbon steel, BS 1503/1504 Gr.B/C, Body/Cover Gasket:Compressed asbestos (For Nom.Size 14" and 16" Only):Face to Face dimensions to ANSI B 16.10. No Copper or copper bearing alloy with more than 0.5% copper to be used on any internal or external parts. With material test certificate. |  | VALVE | CHECK | MAT, BONNET |  |  | No | 18 | DESIGN STANDARD:BS1868,MATERIAL STANDARD:BS1503/1504 B/C,GASKET:COMPRESSED ASBESTOS (FOR NOMINAL SIZE:14 AND 16 IN ONLY),NO COPPER OR COPPER BEARING ALLOY WITH MORE THAN 0.5% COPPER TO BE USED ON ANY INTERNAL OR EXTERNAL PARTS. WITH MATERIAL TEST CERTIFICATE | 40141634 |  |  | 0 |  |  | 0 | [5 empty] | disc1 3" C.S CL disc2 Vendor pn 'vendor pn extension 'name LTD.notes Check Valve Swing type to BS 1868 Class Flanged R.F. Body in carbon steel BS 1503/1504 Gr.B/C Body/Cover Gasket Compressed asbestos (For Nom.Size 14" and 16" Only) Face to Face dimensions to B 16.10. No Copper or copper bearing alloy with more than copper to be used on any internal or external parts. With material test certificate. | Jegan | Rafeek | QA Saved
1/31/2023 7:06:09 AM | QCM100004042 | QCM100004042 | disc1:3" CHECK VALVE C.S CL 300,disc2:Vendor pn:'vendor pn extension:'name:VELAN VALVES LTD.notes:Check Valve, Swing type to BS 1868, Class 300, Flanged R.F. Body in carbon steel, BS 1503/1504 Gr.B/C, Body/Cover Gasket:Compressed asbestos (For Nom.Size 14" and 16" Only):Face to Face dimensions to ANSI B 16.10. No Copper or copper bearing alloy with more than 0.5% copper to be used on any internal or external parts. With material test certificate. |  | VALVE | CHECK | MAT, STEM |  |  | No | 19 | DESIGN STANDARD:BS1868,MATERIAL STANDARD:BS1503/1504 B/C,GASKET:COMPRESSED ASBESTOS (FOR NOMINAL SIZE:14 AND 16 IN ONLY),NO COPPER OR COPPER BEARING ALLOY WITH MORE THAN 0.5% COPPER TO BE USED ON ANY INTERNAL OR EXTERNAL PARTS. WITH MATERIAL TEST CERTIFICATE | 40141634 |  |  | 0 |  |  | 0 | [5 empty] | disc1 3" C.S CL disc2 Vendor pn 'vendor pn extension 'name LTD.notes Check Valve Swing type to BS 1868 Class Flanged R.F. Body in carbon steel BS 1503/1504 Gr.B/C Body/Cover Gasket Compressed asbestos (For Nom.Size 14" and 16" Only) Face to Face dimensions to B 16.10. No Copper or copper bearing alloy with more than copper to be used on any internal or external parts. With material test certificate. | Jegan | Rafeek | QA Saved
1/31/2023 7:06:09 AM | QCM100004042 | QCM100004042 | disc1:3" CHECK VALVE C.S CL 300,disc2:Vendor pn:'vendor pn extension:'name:VELAN VALVES LTD.notes:Check Valve, Swing type to BS 1868, Class 300, Flanged R.F. Body in carbon steel, BS 1503/1504 Gr.B/C, Body/Cover Gasket:Compressed asbestos (For Nom.Size 14" and 16" Only):Face to Face dimensions to ANSI B 16.10. No Copper or copper bearing alloy with more than 0.5% copper to be used on any internal or external parts. With material test certificate. |  | VALVE | CHECK | STEM DESIGN |  |  | No | 20 | DESIGN STANDARD:BS1868,MATERIAL STANDARD:BS1503/1504 B/C,GASKET:COMPRESSED ASBESTOS (FOR NOMINAL SIZE:14 AND 16 IN ONLY),NO COPPER OR COPPER BEARING ALLOY WITH MORE THAN 0.5% COPPER TO BE USED ON ANY INTERNAL OR EXTERNAL PARTS. WITH MATERIAL TEST CERTIFICATE | 40141634 |  |  | 0 |  |  | 0 | [5 empty] | disc1 3" C.S CL disc2 Vendor pn 'vendor pn extension 'name LTD.notes Check Valve Swing type to BS 1868 Class Flanged R.F. Body in carbon steel BS 1503/1504 Gr.B/C Body/Cover Gasket Compressed asbestos (For Nom.Size 14" and 16" Only) Face to Face dimensions to B 16.10. No Copper or copper bearing alloy with more than copper to be used on any internal or external parts. With material test certificate. | Jegan | Rafeek | QA Saved
1/31/2023 7:06:09 AM | QCM100004042 | QCM100004042 | disc1:3" CHECK VALVE C.S CL 300,disc2:Vendor pn:'vendor pn extension:'name:VELAN VALVES LTD.notes:Check Valve, Swing type to BS 1868, Class 300, Flanged R.F. Body in carbon steel, BS 1503/1504 Gr.B/C, Body/Cover Gasket:Compressed asbestos (For Nom.Size 14" and 16" Only):Face to Face dimensions to ANSI B 16.10. No Copper or copper bearing alloy with more than 0.5% copper to be used on any internal or external parts. With material test certificate. |  | VALVE | CHECK | MAT SPEC, SEAT FACING |  |  | No | 21 | DESIGN STANDARD:BS1868,MATERIAL STANDARD:BS1503/1504 B/C,GASKET:COMPRESSED ASBESTOS (FOR NOMINAL SIZE:14 AND 16 IN ONLY),NO COPPER OR COPPER BEARING ALLOY WITH MORE THAN 0.5% COPPER TO BE USED ON ANY INTERNAL OR EXTERNAL PARTS. WITH MATERIAL TEST CERTIFICATE | 40141634 |  |  | 0 |  |  | 0 | [5 empty] | disc1 3" C.S CL disc2 Vendor pn 'vendor pn extension 'name LTD.notes Check Valve Swing type to BS 1868 Class Flanged R.F. Body in carbon steel BS 1503/1504 Gr.B/C Body/Cover Gasket Compressed asbestos (For Nom.Size 14" and 16" Only) Face to Face dimensions to B 16.10. No Copper or copper bearing alloy with more than copper to be used on any internal or external parts. With material test certificate. | Jegan | Rafeek | QA Saved
1/31/2023 7:06:09 AM | QCM100004042 | QCM100004042 | disc1:3" CHECK VALVE C.S CL 300,disc2:Vendor pn:'vendor pn extension:'name:VELAN VALVES LTD.notes:Check Valve, Swing type to BS 1868, Class 300, Flanged R.F. Body in carbon steel, BS 1503/1504 Gr.B/C, Body/Cover Gasket:Compressed asbestos (For Nom.Size 14" and 16" Only):Face to Face dimensions to ANSI B 16.10. No Copper or copper bearing alloy with more than 0.5% copper to be used on any internal or external parts. With material test certificate. |  | VALVE | CHECK | MAT SPEC, BACK SEAT FACING |  |  | No | 22 | DESIGN STANDARD:BS1868,MATERIAL STANDARD:BS1503/1504 B/C,GASKET:COMPRESSED ASBESTOS (FOR NOMINAL SIZE:14 AND 16 IN ONLY),NO COPPER OR COPPER BEARING ALLOY WITH MORE THAN 0.5% COPPER TO BE USED ON ANY INTERNAL OR EXTERNAL PARTS. WITH MATERIAL TEST CERTIFICATE | 40141634 |  |  | 0 |  |  | 0 | [5 empty] | disc1 3" C.S CL disc2 Vendor pn 'vendor pn extension 'name LTD.notes Check Valve Swing type to BS 1868 Class Flanged R.F. Body in carbon steel BS 1503/1504 Gr.B/C Body/Cover Gasket Compressed asbestos (For Nom.Size 14" and 16" Only) Face to Face dimensions to B 16.10. No Copper or copper bearing alloy with more than copper to be used on any internal or external parts. With material test certificate. | Jegan | Rafeek | QA Saved
1/31/2023 7:06:09 AM | QCM100004042 | QCM100004042 | disc1:3" CHECK VALVE C.S CL 300,disc2:Vendor pn:'vendor pn extension:'name:VELAN VALVES LTD.notes:Check Valve, Swing type to BS 1868, Class 300, Flanged R.F. Body in carbon steel, BS 1503/1504 Gr.B/C, Body/Cover Gasket:Compressed asbestos (For Nom.Size 14" and 16" Only):Face to Face dimensions to ANSI B 16.10. No Copper or copper bearing alloy with more than 0.5% copper to be used on any internal or external parts. With material test certificate. |  | VALVE | CHECK | MAT SPEC, PRESSURE SEAL |  |  | No | 23 | DESIGN STANDARD:BS1868,MATERIAL STANDARD:BS1503/1504 B/C,GASKET:COMPRESSED ASBESTOS (FOR NOMINAL SIZE:14 AND 16 IN ONLY),NO COPPER OR COPPER BEARING ALLOY WITH MORE THAN 0.5% COPPER TO BE USED ON ANY INTERNAL OR EXTERNAL PARTS. WITH MATERIAL TEST CERTIFICATE | 40141634 |  |  | 0 |  |  | 0 | [5 empty] | disc1 3" C.S CL disc2 Vendor pn 'vendor pn extension 'name LTD.notes Check Valve Swing type to BS 1868 Class Flanged R.F. Body in carbon steel BS 1503/1504 Gr.B/C Body/Cover Gasket Compressed asbestos (For Nom.Size 14" and 16" Only) Face to Face dimensions to B 16.10. No Copper or copper bearing alloy with more than copper to be used on any internal or external parts. With material test certificate. | Jegan | Rafeek | QA Saved
1/31/2023 7:06:09 AM | QCM100004042 | QCM100004042 | disc1:3" CHECK VALVE C.S CL 300,disc2:Vendor pn:'vendor pn extension:'name:VELAN VALVES LTD.notes:Check Valve, Swing type to BS 1868, Class 300, Flanged R.F. Body in carbon steel, BS 1503/1504 Gr.B/C, Body/Cover Gasket:Compressed asbestos (For Nom.Size 14" and 16" Only):Face to Face dimensions to ANSI B 16.10. No Copper or copper bearing alloy with more than 0.5% copper to be used on any internal or external parts. With material test certificate. |  | VALVE | CHECK | MAT SPEC, BOLT/STUD |  |  | No | 24 | DESIGN STANDARD:BS1868,MATERIAL STANDARD:BS1503/1504 B/C,GASKET:COMPRESSED ASBESTOS (FOR NOMINAL SIZE:14 AND 16 IN ONLY),NO COPPER OR COPPER BEARING ALLOY WITH MORE THAN 0.5% COPPER TO BE USED ON ANY INTERNAL OR EXTERNAL PARTS. WITH MATERIAL TEST CERTIFICATE | 40141634 |  |  | 0 |  |  | 0 | [5 empty] | disc1 3" C.S CL disc2 Vendor pn 'vendor pn extension 'name LTD.notes Check Valve Swing type to BS 1868 Class Flanged R.F. Body in carbon steel BS 1503/1504 Gr.B/C Body/Cover Gasket Compressed asbestos (For Nom.Size 14" and 16" Only) Face to Face dimensions to B 16.10. No Copper or copper bearing alloy with more than copper to be used on any internal or external parts. With material test certificate. | Jegan | Rafeek | QA Saved
1/31/2023 7:06:09 AM | QCM100004042 | QCM100004042 | disc1:3" CHECK VALVE C.S CL 300,disc2:Vendor pn:'vendor pn extension:'name:VELAN VALVES LTD.notes:Check Valve, Swing type to BS 1868, Class 300, Flanged R.F. Body in carbon steel, BS 1503/1504 Gr.B/C, Body/Cover Gasket:Compressed asbestos (For Nom.Size 14" and 16" Only):Face to Face dimensions to ANSI B 16.10. No Copper or copper bearing alloy with more than 0.5% copper to be used on any internal or external parts. With material test certificate. |  | VALVE | CHECK | MAT SPEC, NUT |  |  | No | 25 | DESIGN STANDARD:BS1868,MATERIAL STANDARD:BS1503/1504 B/C,GASKET:COMPRESSED ASBESTOS (FOR NOMINAL SIZE:14 AND 16 IN ONLY),NO COPPER OR COPPER BEARING ALLOY WITH MORE THAN 0.5% COPPER TO BE USED ON ANY INTERNAL OR EXTERNAL PARTS. WITH MATERIAL TEST CERTIFICATE | 40141634 |  |  | 0 |  |  | 0 | [5 empty] | disc1 3" C.S CL disc2 Vendor pn 'vendor pn extension 'name LTD.notes Check Valve Swing type to BS 1868 Class Flanged R.F. Body in carbon steel BS 1503/1504 Gr.B/C Body/Cover Gasket Compressed asbestos (For Nom.Size 14" and 16" Only) Face to Face dimensions to B 16.10. No Copper or copper bearing alloy with more than copper to be used on any internal or external parts. With material test certificate. | Jegan | Rafeek | QA Saved
1/31/2023 7:06:09 AM | QCM100004042 | QCM100004042 | disc1:3" CHECK VALVE C.S CL 300,disc2:Vendor pn:'vendor pn extension:'name:VELAN VALVES LTD.notes:Check Valve, Swing type to BS 1868, Class 300, Flanged R.F. Body in carbon steel, BS 1503/1504 Gr.B/C, Body/Cover Gasket:Compressed asbestos (For Nom.Size 14" and 16" Only):Face to Face dimensions to ANSI B 16.10. No Copper or copper bearing alloy with more than 0.5% copper to be used on any internal or external parts. With material test certificate. |  | VALVE | CHECK | API STANDARD |  |  | No | 26 | DESIGN STANDARD:BS1868,MATERIAL STANDARD:BS1503/1504 B/C,GASKET:COMPRESSED ASBESTOS (FOR NOMINAL SIZE:14 AND 16 IN ONLY),NO COPPER OR COPPER BEARING ALLOY WITH MORE THAN 0.5% COPPER TO BE USED ON ANY INTERNAL OR EXTERNAL PARTS. WITH MATERIAL TEST CERTIFICATE | 40141634 |  |  | 0 |  |  | 0 | [5 empty] | disc1 3" C.S CL disc2 Vendor pn 'vendor pn extension 'name LTD.notes Check Valve Swing type to BS 1868 Class Flanged R.F. Body in carbon steel BS 1503/1504 Gr.B/C Body/Cover Gasket Compressed asbestos (For Nom.Size 14" and 16" Only) Face to Face dimensions to B 16.10. No Copper or copper bearing alloy with more than copper to be used on any internal or external parts. With material test certificate. | Jegan | Rafeek | QA Saved
1/31/2023 7:06:09 AM | QCM100004042 | QCM100004042 | disc1:3" CHECK VALVE C.S CL 300,disc2:Vendor pn:'vendor pn extension:'name:VELAN VALVES LTD.notes:Check Valve, Swing type to BS 1868, Class 300, Flanged R.F. Body in carbon steel, BS 1503/1504 Gr.B/C, Body/Cover Gasket:Compressed asbestos (For Nom.Size 14" and 16" Only):Face to Face dimensions to ANSI B 16.10. No Copper or copper bearing alloy with more than 0.5% copper to be used on any internal or external parts. With material test certificate. |  | VALVE | CHECK | DESIGN SPEC, F TO F (E TO E) | ANSI B16.10 |  | No | 27 | DESIGN STANDARD:BS1868,MATERIAL STANDARD:BS1503/1504 B/C,GASKET:COMPRESSED ASBESTOS (FOR NOMINAL SIZE:14 AND 16 IN ONLY),NO COPPER OR COPPER BEARING ALLOY WITH MORE THAN 0.5% COPPER TO BE USED ON ANY INTERNAL OR EXTERNAL PARTS. WITH MATERIAL TEST CERTIFICATE | 40141634 |  |  | 0 |  |  | 0 | [5 empty] | disc1 3" C.S CL disc2 Vendor pn 'vendor pn extension 'name LTD.notes Check Valve Swing type to BS 1868 Class Flanged R.F. Body in carbon steel BS 1503/1504 Gr.B/C Body/Cover Gasket Compressed asbestos (For Nom.Size 14" and 16" Only) Face to Face dimensions to B 16.10. No Copper or copper bearing alloy with more than copper to be used on any internal or external parts. With material test certificate. | Jegan | Rafeek | QA Saved
1/31/2023 7:06:09 AM | QCM100004042 | QCM100004042 | disc1:3" CHECK VALVE C.S CL 300,disc2:Vendor pn:'vendor pn extension:'name:VELAN VALVES LTD.notes:Check Valve, Swing type to BS 1868, Class 300, Flanged R.F. Body in carbon steel, BS 1503/1504 Gr.B/C, Body/Cover Gasket:Compressed asbestos (For Nom.Size 14" and 16" Only):Face to Face dimensions to ANSI B 16.10. No Copper or copper bearing alloy with more than 0.5% copper to be used on any internal or external parts. With material test certificate. |  | VALVE | CHECK | DESIGN SPEC, END FLANGE |  |  | No | 28 | DESIGN STANDARD:BS1868,MATERIAL STANDARD:BS1503/1504 B/C,GASKET:COMPRESSED ASBESTOS (FOR NOMINAL SIZE:14 AND 16 IN ONLY),NO COPPER OR COPPER BEARING ALLOY WITH MORE THAN 0.5% COPPER TO BE USED ON ANY INTERNAL OR EXTERNAL PARTS. WITH MATERIAL TEST CERTIFICATE | 40141634 |  |  | 0 |  |  | 0 | [5 empty] | disc1 3" C.S CL disc2 Vendor pn 'vendor pn extension 'name LTD.notes Check Valve Swing type to BS 1868 Class Flanged R.F. Body in carbon steel BS 1503/1504 Gr.B/C Body/Cover Gasket Compressed asbestos (For Nom.Size 14" and 16" Only) Face to Face dimensions to B 16.10. No Copper or copper bearing alloy with more than copper to be used on any internal or external parts. With material test certificate. | Jegan | Rafeek | QA Saved
1/31/2023 7:06:09 AM | QCM100004042 | QCM100004042 | disc1:3" CHECK VALVE C.S CL 300,disc2:Vendor pn:'vendor pn extension:'name:VELAN VALVES LTD.notes:Check Valve, Swing type to BS 1868, Class 300, Flanged R.F. Body in carbon steel, BS 1503/1504 Gr.B/C, Body/Cover Gasket:Compressed asbestos (For Nom.Size 14" and 16" Only):Face to Face dimensions to ANSI B 16.10. No Copper or copper bearing alloy with more than 0.5% copper to be used on any internal or external parts. With material test certificate. |  | VALVE | CHECK | DESIGN SPEC, END CONNECTION |  |  | No | 29 | DESIGN STANDARD:BS1868,MATERIAL STANDARD:BS1503/1504 B/C,GASKET:COMPRESSED ASBESTOS (FOR NOMINAL SIZE:14 AND 16 IN ONLY),NO COPPER OR COPPER BEARING ALLOY WITH MORE THAN 0.5% COPPER TO BE USED ON ANY INTERNAL OR EXTERNAL PARTS. WITH MATERIAL TEST CERTIFICATE | 40141634 |  |  | 0 |  |  | 0 | [5 empty] | disc1 3" C.S CL disc2 Vendor pn 'vendor pn extension 'name LTD.notes Check Valve Swing type to BS 1868 Class Flanged R.F. Body in carbon steel BS 1503/1504 Gr.B/C Body/Cover Gasket Compressed asbestos (For Nom.Size 14" and 16" Only) Face to Face dimensions to B 16.10. No Copper or copper bearing alloy with more than copper to be used on any internal or external parts. With material test certificate. | Jegan | Rafeek | QA Saved
1/31/2023 7:06:09 AM | QCM100004042 | QCM100004042 | disc1:3" CHECK VALVE C.S CL 300,disc2:Vendor pn:'vendor pn extension:'name:VELAN VALVES LTD.notes:Check Valve, Swing type to BS 1868, Class 300, Flanged R.F. Body in carbon steel, BS 1503/1504 Gr.B/C, Body/Cover Gasket:Compressed asbestos (For Nom.Size 14" and 16" Only):Face to Face dimensions to ANSI B 16.10. No Copper or copper bearing alloy with more than 0.5% copper to be used on any internal or external parts. With material test certificate. |  | VALVE | CHECK | SERVICE |  |  | No | 30 | DESIGN STANDARD:BS1868,MATERIAL STANDARD:BS1503/1504 B/C,GASKET:COMPRESSED ASBESTOS (FOR NOMINAL SIZE:14 AND 16 IN ONLY),NO COPPER OR COPPER BEARING ALLOY WITH MORE THAN 0.5% COPPER TO BE USED ON ANY INTERNAL OR EXTERNAL PARTS. WITH MATERIAL TEST CERTIFICATE | 40141634 |  |  | 0 |  |  | 0 | [5 empty] | disc1 3" C.S CL disc2 Vendor pn 'vendor pn extension 'name LTD.notes Check Valve Swing type to BS 1868 Class Flanged R.F. Body in carbon steel BS 1503/1504 Gr.B/C Body/Cover Gasket Compressed asbestos (For Nom.Size 14" and 16" Only) Face to Face dimensions to B 16.10. No Copper or copper bearing alloy with more than copper to be used on any internal or external parts. With material test certificate. | Jegan | Rafeek | QA Saved
1/31/2023 7:06:09 AM | QCM100004042 | QCM100004042 | disc1:3" CHECK VALVE C.S CL 300,disc2:Vendor pn:'vendor pn extension:'name:VELAN VALVES LTD.notes:Check Valve, Swing type to BS 1868, Class 300, Flanged R.F. Body in carbon steel, BS 1503/1504 Gr.B/C, Body/Cover Gasket:Compressed asbestos (For Nom.Size 14" and 16" Only):Face to Face dimensions to ANSI B 16.10. No Copper or copper bearing alloy with more than 0.5% copper to be used on any internal or external parts. With material test certificate. |  | VALVE | CHECK | WALL THICKNESS |  |  | No | 31 | DESIGN STANDARD:BS1868,MATERIAL STANDARD:BS1503/1504 B/C,GASKET:COMPRESSED ASBESTOS (FOR NOMINAL SIZE:14 AND 16 IN ONLY),NO COPPER OR COPPER BEARING ALLOY WITH MORE THAN 0.5% COPPER TO BE USED ON ANY INTERNAL OR EXTERNAL PARTS. WITH MATERIAL TEST CERTIFICATE | 40141634 |  |  | 0 |  |  | 0 | [5 empty] | disc1 3" C.S CL disc2 Vendor pn 'vendor pn extension 'name LTD.notes Check Valve Swing type to BS 1868 Class Flanged R.F. Body in carbon steel BS 1503/1504 Gr.B/C Body/Cover Gasket Compressed asbestos (For Nom.Size 14" and 16" Only) Face to Face dimensions to B 16.10. No Copper or copper bearing alloy with more than copper to be used on any internal or external parts. With material test certificate. | Jegan | Rafeek | QA Saved
1/31/2023 7:06:09 AM | QCM100004042 | QCM100004042 | disc1:3" CHECK VALVE C.S CL 300,disc2:Vendor pn:'vendor pn extension:'name:VELAN VALVES LTD.notes:Check Valve, Swing type to BS 1868, Class 300, Flanged R.F. Body in carbon steel, BS 1503/1504 Gr.B/C, Body/Cover Gasket:Compressed asbestos (For Nom.Size 14" and 16" Only):Face to Face dimensions to ANSI B 16.10. No Copper or copper bearing alloy with more than 0.5% copper to be used on any internal or external parts. With material test certificate. |  | VALVE | CHECK | MAT, GLAND PACKING-STEM |  |  | No | 32 | DESIGN STANDARD:BS1868,MATERIAL STANDARD:BS1503/1504 B/C,GASKET:COMPRESSED ASBESTOS (FOR NOMINAL SIZE:14 AND 16 IN ONLY),NO COPPER OR COPPER BEARING ALLOY WITH MORE THAN 0.5% COPPER TO BE USED ON ANY INTERNAL OR EXTERNAL PARTS. WITH MATERIAL TEST CERTIFICATE | 40141634 |  |  | 0 |  |  | 0 | [5 empty] | disc1 3" C.S CL disc2 Vendor pn 'vendor pn extension 'name LTD.notes Check Valve Swing type to BS 1868 Class Flanged R.F. Body in carbon steel BS 1503/1504 Gr.B/C Body/Cover Gasket Compressed asbestos (For Nom.Size 14" and 16" Only) Face to Face dimensions to B 16.10. No Copper or copper bearing alloy with more than copper to be used on any internal or external parts. With material test certificate. | Jegan | Rafeek | QA Saved
1/31/2023 7:06:09 AM | QCM100004042 | QCM100004042 | disc1:3" CHECK VALVE C.S CL 300,disc2:Vendor pn:'vendor pn extension:'name:VELAN VALVES LTD.notes:Check Valve, Swing type to BS 1868, Class 300, Flanged R.F. Body in carbon steel, BS 1503/1504 Gr.B/C, Body/Cover Gasket:Compressed asbestos (For Nom.Size 14" and 16" Only):Face to Face dimensions to ANSI B 16.10. No Copper or copper bearing alloy with more than 0.5% copper to be used on any internal or external parts. With material test certificate. |  | VALVE | CHECK | INSPECTION CERTIFICATE |  |  | No | 33 | DESIGN STANDARD:BS1868,MATERIAL STANDARD:BS1503/1504 B/C,GASKET:COMPRESSED ASBESTOS (FOR NOMINAL SIZE:14 AND 16 IN ONLY),NO COPPER OR COPPER BEARING ALLOY WITH MORE THAN 0.5% COPPER TO BE USED ON ANY INTERNAL OR EXTERNAL PARTS. WITH MATERIAL TEST CERTIFICATE | 40141634 |  |  | 0 |  |  | 0 | [5 empty] | disc1 3" C.S CL disc2 Vendor pn 'vendor pn extension 'name LTD.notes Check Valve Swing type to BS 1868 Class Flanged R.F. Body in carbon steel BS 1503/1504 Gr.B/C Body/Cover Gasket Compressed asbestos (For Nom.Size 14" and 16" Only) Face to Face dimensions to B 16.10. No Copper or copper bearing alloy with more than copper to be used on any internal or external parts. With material test certificate. | Jegan | Rafeek | QA Saved
4/28/2023 11:20:37 AM | QCM100004043 |  | disc1:14" CHECK VALVE C.S CL 300,disc2:Vendor pn:'vendor pn extension:'name:VELAN VALVES LTD.notes:14" CHECK VALVE C.S CL 300 |  | VALVE | CHECK | TYPE |  |  | Yes | 1 |  | 40141637 | [9 empty] | TOOL-REMARK: PROVIDE TYPE,TYPE OF END CONNECTION, CATALOGUER-REMARK:KINDLY CHECK PV AND PROVIDE CONNECTION TYPE WITH ALSO PROVIDE VALID PART NUMBER WITH DATA SHEET |  | disc1 14" C.S CL disc2 Vendor pn 'vendor pn extension 'name LTD.notes 14" C.S CL | Saravanan | Rafeek | QA Saved
4/28/2023 11:20:37 AM | QCM100004043 |  | disc1:14" CHECK VALVE C.S CL 300,disc2:Vendor pn:'vendor pn extension:'name:VELAN VALVES LTD.notes:14" CHECK VALVE C.S CL 300 |  | VALVE | CHECK | TYPE OF END CONNECTION |  |  | Yes | 2 |  | 40141637 | [9 empty] | TOOL-REMARK: PROVIDE TYPE,TYPE OF END CONNECTION, CATALOGUER-REMARK:KINDLY CHECK PV AND PROVIDE CONNECTION TYPE WITH ALSO PROVIDE VALID PART NUMBER WITH DATA SHEET |  | disc1 14" C.S CL disc2 Vendor pn 'vendor pn extension 'name LTD.notes 14" C.S CL | Saravanan | Rafeek | QA Saved
4/28/2023 11:20:37 AM | QCM100004043 |  | disc1:14" CHECK VALVE C.S CL 300,disc2:Vendor pn:'vendor pn extension:'name:VELAN VALVES LTD.notes:14" CHECK VALVE C.S CL 300 |  | VALVE | CHECK | MAT SPEC, BODY | CARBON STEEL |  | Yes | 3 |  | 40141637 | [9 empty] | TOOL-REMARK: PROVIDE TYPE,TYPE OF END CONNECTION, CATALOGUER-REMARK:KINDLY CHECK PV AND PROVIDE CONNECTION TYPE WITH ALSO PROVIDE VALID PART NUMBER WITH DATA SHEET |  | disc1 14" C.S CL disc2 Vendor pn 'vendor pn extension 'name LTD.notes 14" C.S CL | Saravanan | Rafeek | QA Saved
4/28/2023 11:20:37 AM | QCM100004043 |  | disc1:14" CHECK VALVE C.S CL 300,disc2:Vendor pn:'vendor pn extension:'name:VELAN VALVES LTD.notes:14" CHECK VALVE C.S CL 300 |  | VALVE | CHECK | PRESSURE RATING | CLASS 300 |  | Yes | 4 |  | 40141637 | [9 empty] | TOOL-REMARK: PROVIDE TYPE,TYPE OF END CONNECTION, CATALOGUER-REMARK:KINDLY CHECK PV AND PROVIDE CONNECTION TYPE WITH ALSO PROVIDE VALID PART NUMBER WITH DATA SHEET |  | disc1 14" C.S CL disc2 Vendor pn 'vendor pn extension 'name LTD.notes 14" C.S CL | Saravanan | Rafeek | QA Saved
4/28/2023 11:20:37 AM | QCM100004043 |  | disc1:14" CHECK VALVE C.S CL 300,disc2:Vendor pn:'vendor pn extension:'name:VELAN VALVES LTD.notes:14" CHECK VALVE C.S CL 300 |  | VALVE | CHECK | NOMINAL SIZE | 14 | IN | Yes | 5 |  | 40141637 | [9 empty] | TOOL-REMARK: PROVIDE TYPE,TYPE OF END CONNECTION, CATALOGUER-REMARK:KINDLY CHECK PV AND PROVIDE CONNECTION TYPE WITH ALSO PROVIDE VALID PART NUMBER WITH DATA SHEET |  | disc1 14" C.S CL disc2 Vendor pn 'vendor pn extension 'name LTD.notes 14" C.S CL | Saravanan | Rafeek | QA Saved
4/28/2023 11:20:37 AM | QCM100004043 |  | disc1:14" CHECK VALVE C.S CL 300,disc2:Vendor pn:'vendor pn extension:'name:VELAN VALVES LTD.notes:14" CHECK VALVE C.S CL 300 |  | VALVE | CHECK | SCHEDULE NUMBER |  |  | No | 6 |  | 40141637 | [9 empty] | TOOL-REMARK: PROVIDE TYPE,TYPE OF END CONNECTION, CATALOGUER-REMARK:KINDLY CHECK PV AND PROVIDE CONNECTION TYPE WITH ALSO PROVIDE VALID PART NUMBER WITH DATA SHEET |  | disc1 14" C.S CL disc2 Vendor pn 'vendor pn extension 'name LTD.notes 14" C.S CL | Saravanan | Rafeek | QA Saved
4/28/2023 11:20:37 AM | QCM100004043 |  | disc1:14" CHECK VALVE C.S CL 300,disc2:Vendor pn:'vendor pn extension:'name:VELAN VALVES LTD.notes:14" CHECK VALVE C.S CL 300 |  | VALVE | CHECK | MAT, TRIM |  |  | No | 7 |  | 40141637 | [9 empty] | TOOL-REMARK: PROVIDE TYPE,TYPE OF END CONNECTION, CATALOGUER-REMARK:KINDLY CHECK PV AND PROVIDE CONNECTION TYPE WITH ALSO PROVIDE VALID PART NUMBER WITH DATA SHEET |  | disc1 14" C.S CL disc2 Vendor pn 'vendor pn extension 'name LTD.notes 14" C.S CL | Saravanan | Rafeek | QA Saved
4/28/2023 11:20:37 AM | QCM100004043 |  | disc1:14" CHECK VALVE C.S CL 300,disc2:Vendor pn:'vendor pn extension:'name:VELAN VALVES LTD.notes:14" CHECK VALVE C.S CL 300 |  | VALVE | CHECK | TRIM NUMBER |  |  | No | 8 |  | 40141637 | [9 empty] | TOOL-REMARK: PROVIDE TYPE,TYPE OF END CONNECTION, CATALOGUER-REMARK:KINDLY CHECK PV AND PROVIDE CONNECTION TYPE WITH ALSO PROVIDE VALID PART NUMBER WITH DATA SHEET |  | disc1 14" C.S CL disc2 Vendor pn 'vendor pn extension 'name LTD.notes 14" C.S CL | Saravanan | Rafeek | QA Saved
4/28/2023 11:20:37 AM | QCM100004043 |  | disc1:14" CHECK VALVE C.S CL 300,disc2:Vendor pn:'vendor pn extension:'name:VELAN VALVES LTD.notes:14" CHECK VALVE C.S CL 300 |  | VALVE | CHECK | MATERIAL TEST CERTIFICATE |  |  | No | 9 |  | 40141637 | [9 empty] | TOOL-REMARK: PROVIDE TYPE,TYPE OF END CONNECTION, CATALOGUER-REMARK:KINDLY CHECK PV AND PROVIDE CONNECTION TYPE WITH ALSO PROVIDE VALID PART NUMBER WITH DATA SHEET |  | disc1 14" C.S CL disc2 Vendor pn 'vendor pn extension 'name LTD.notes 14" C.S CL | Saravanan | Rafeek | QA Saved
4/28/2023 11:20:37 AM | QCM100004043 |  | disc1:14" CHECK VALVE C.S CL 300,disc2:Vendor pn:'vendor pn extension:'name:VELAN VALVES LTD.notes:14" CHECK VALVE C.S CL 300 |  | VALVE | CHECK | TYPE OF FACE |  |  | No | 10 |  | 40141637 | [9 empty] | TOOL-REMARK: PROVIDE TYPE,TYPE OF END CONNECTION, CATALOGUER-REMARK:KINDLY CHECK PV AND PROVIDE CONNECTION TYPE WITH ALSO PROVIDE VALID PART NUMBER WITH DATA SHEET |  | disc1 14" C.S CL disc2 Vendor pn 'vendor pn extension 'name LTD.notes 14" C.S CL | Saravanan | Rafeek | QA Saved
4/28/2023 11:20:37 AM | QCM100004043 |  | disc1:14" CHECK VALVE C.S CL 300,disc2:Vendor pn:'vendor pn extension:'name:VELAN VALVES LTD.notes:14" CHECK VALVE C.S CL 300 |  | VALVE | CHECK | TYPE OF CLOSURE MEMBER |  |  | No | 11 |  | 40141637 | [9 empty] | TOOL-REMARK: PROVIDE TYPE,TYPE OF END CONNECTION, CATALOGUER-REMARK:KINDLY CHECK PV AND PROVIDE CONNECTION TYPE WITH ALSO PROVIDE VALID PART NUMBER WITH DATA SHEET |  | disc1 14" C.S CL disc2 Vendor pn 'vendor pn extension 'name LTD.notes 14" C.S CL | Saravanan | Rafeek | QA Saved
4/28/2023 11:20:37 AM | QCM100004043 |  | disc1:14" CHECK VALVE C.S CL 300,disc2:Vendor pn:'vendor pn extension:'name:VELAN VALVES LTD.notes:14" CHECK VALVE C.S CL 300 |  | VALVE | CHECK | TYPE OF BORE |  |  | No | 12 |  | 40141637 | [9 empty] | TOOL-REMARK: PROVIDE TYPE,TYPE OF END CONNECTION, CATALOGUER-REMARK:KINDLY CHECK PV AND PROVIDE CONNECTION TYPE WITH ALSO PROVIDE VALID PART NUMBER WITH DATA SHEET |  | disc1 14" C.S CL disc2 Vendor pn 'vendor pn extension 'name LTD.notes 14" C.S CL | Saravanan | Rafeek | QA Saved
4/28/2023 11:20:37 AM | QCM100004043 |  | disc1:14" CHECK VALVE C.S CL 300,disc2:Vendor pn:'vendor pn extension:'name:VELAN VALVES LTD.notes:14" CHECK VALVE C.S CL 300 |  | VALVE | CHECK | TYPE OF BONNET/COVER |  |  | No | 13 |  | 40141637 | [9 empty] | TOOL-REMARK: PROVIDE TYPE,TYPE OF END CONNECTION, CATALOGUER-REMARK:KINDLY CHECK PV AND PROVIDE CONNECTION TYPE WITH ALSO PROVIDE VALID PART NUMBER WITH DATA SHEET |  | disc1 14" C.S CL disc2 Vendor pn 'vendor pn extension 'name LTD.notes 14" C.S CL | Saravanan | Rafeek | QA Saved
4/28/2023 11:20:37 AM | QCM100004043 |  | disc1:14" CHECK VALVE C.S CL 300,disc2:Vendor pn:'vendor pn extension:'name:VELAN VALVES LTD.notes:14" CHECK VALVE C.S CL 300 |  | VALVE | CHECK | TYPE OF STEM |  |  | No | 14 |  | 40141637 | [9 empty] | TOOL-REMARK: PROVIDE TYPE,TYPE OF END CONNECTION, CATALOGUER-REMARK:KINDLY CHECK PV AND PROVIDE CONNECTION TYPE WITH ALSO PROVIDE VALID PART NUMBER WITH DATA SHEET |  | disc1 14" C.S CL disc2 Vendor pn 'vendor pn extension 'name LTD.notes 14" C.S CL | Saravanan | Rafeek | QA Saved
4/28/2023 11:20:37 AM | QCM100004043 |  | disc1:14" CHECK VALVE C.S CL 300,disc2:Vendor pn:'vendor pn extension:'name:VELAN VALVES LTD.notes:14" CHECK VALVE C.S CL 300 |  | VALVE | CHECK | TYPE OF SEAT |  |  | No | 15 |  | 40141637 | [9 empty] | TOOL-REMARK: PROVIDE TYPE,TYPE OF END CONNECTION, CATALOGUER-REMARK:KINDLY CHECK PV AND PROVIDE CONNECTION TYPE WITH ALSO PROVIDE VALID PART NUMBER WITH DATA SHEET |  | disc1 14" C.S CL disc2 Vendor pn 'vendor pn extension 'name LTD.notes 14" C.S CL | Saravanan | Rafeek | QA Saved
4/28/2023 11:20:37 AM | QCM100004043 |  | disc1:14" CHECK VALVE C.S CL 300,disc2:Vendor pn:'vendor pn extension:'name:VELAN VALVES LTD.notes:14" CHECK VALVE C.S CL 300 |  | VALVE | CHECK | MAT, BODY |  |  | No | 16 |  | 40141637 | [9 empty] | TOOL-REMARK: PROVIDE TYPE,TYPE OF END CONNECTION, CATALOGUER-REMARK:KINDLY CHECK PV AND PROVIDE CONNECTION TYPE WITH ALSO PROVIDE VALID PART NUMBER WITH DATA SHEET |  | disc1 14" C.S CL disc2 Vendor pn 'vendor pn extension 'name LTD.notes 14" C.S CL | Saravanan | Rafeek | QA Saved
4/28/2023 11:20:37 AM | QCM100004043 |  | disc1:14" CHECK VALVE C.S CL 300,disc2:Vendor pn:'vendor pn extension:'name:VELAN VALVES LTD.notes:14" CHECK VALVE C.S CL 300 |  | VALVE | CHECK | MAT SPEC, BONNET |  |  | No | 17 |  | 40141637 | [9 empty] | TOOL-REMARK: PROVIDE TYPE,TYPE OF END CONNECTION, CATALOGUER-REMARK:KINDLY CHECK PV AND PROVIDE CONNECTION TYPE WITH ALSO PROVIDE VALID PART NUMBER WITH DATA SHEET |  | disc1 14" C.S CL disc2 Vendor pn 'vendor pn extension 'name LTD.notes 14" C.S CL | Saravanan | Rafeek | QA Saved
4/28/2023 11:20:37 AM | QCM100004043 |  | disc1:14" CHECK VALVE C.S CL 300,disc2:Vendor pn:'vendor pn extension:'name:VELAN VALVES LTD.notes:14" CHECK VALVE C.S CL 300 |  | VALVE | CHECK | MAT, BONNET |  |  | No | 18 |  | 40141637 | [9 empty] | TOOL-REMARK: PROVIDE TYPE,TYPE OF END CONNECTION, CATALOGUER-REMARK:KINDLY CHECK PV AND PROVIDE CONNECTION TYPE WITH ALSO PROVIDE VALID PART NUMBER WITH DATA SHEET |  | disc1 14" C.S CL disc2 Vendor pn 'vendor pn extension 'name LTD.notes 14" C.S CL | Saravanan | Rafeek | QA Saved
4/28/2023 11:20:37 AM | QCM100004043 |  | disc1:14" CHECK VALVE C.S CL 300,disc2:Vendor pn:'vendor pn extension:'name:VELAN VALVES LTD.notes:14" CHECK VALVE C.S CL 300 |  | VALVE | CHECK | MAT, STEM |  |  | No | 19 |  | 40141637 | [9 empty] | TOOL-REMARK: PROVIDE TYPE,TYPE OF END CONNECTION, CATALOGUER-REMARK:KINDLY CHECK PV AND PROVIDE CONNECTION TYPE WITH ALSO PROVIDE VALID PART NUMBER WITH DATA SHEET |  | disc1 14" C.S CL disc2 Vendor pn 'vendor pn extension 'name LTD.notes 14" C.S CL | Saravanan | Rafeek | QA Saved
4/28/2023 11:20:37 AM | QCM100004043 |  | disc1:14" CHECK VALVE C.S CL 300,disc2:Vendor pn:'vendor pn extension:'name:VELAN VALVES LTD.notes:14" CHECK VALVE C.S CL 300 |  | VALVE | CHECK | STEM DESIGN |  |  | No | 20 |  | 40141637 | [9 empty] | TOOL-REMARK: PROVIDE TYPE,TYPE OF END CONNECTION, CATALOGUER-REMARK:KINDLY CHECK PV AND PROVIDE CONNECTION TYPE WITH ALSO PROVIDE VALID PART NUMBER WITH DATA SHEET |  | disc1 14" C.S CL disc2 Vendor pn 'vendor pn extension 'name LTD.notes 14" C.S CL | Saravanan | Rafeek | QA Saved
4/28/2023 11:20:37 AM | QCM100004043 |  | disc1:14" CHECK VALVE C.S CL 300,disc2:Vendor pn:'vendor pn extension:'name:VELAN VALVES LTD.notes:14" CHECK VALVE C.S CL 300 |  | VALVE | CHECK | MAT SPEC, SEAT FACING |  |  | No | 21 |  | 40141637 | [9 empty] | TOOL-REMARK: PROVIDE TYPE,TYPE OF END CONNECTION, CATALOGUER-REMARK:KINDLY CHECK PV AND PROVIDE CONNECTION TYPE WITH ALSO PROVIDE VALID PART NUMBER WITH DATA SHEET |  | disc1 14" C.S CL disc2 Vendor pn 'vendor pn extension 'name LTD.notes 14" C.S CL | Saravanan | Rafeek | QA Saved
4/28/2023 11:20:37 AM | QCM100004043 |  | disc1:14" CHECK VALVE C.S CL 300,disc2:Vendor pn:'vendor pn extension:'name:VELAN VALVES LTD.notes:14" CHECK VALVE C.S CL 300 |  | VALVE | CHECK | MAT SPEC, BACK SEAT FACING |  |  | No | 22 |  | 40141637 | [9 empty] | TOOL-REMARK: PROVIDE TYPE,TYPE OF END CONNECTION, CATALOGUER-REMARK:KINDLY CHECK PV AND PROVIDE CONNECTION TYPE WITH ALSO PROVIDE VALID PART NUMBER WITH DATA SHEET |  | disc1 14" C.S CL disc2 Vendor pn 'vendor pn extension 'name LTD.notes 14" C.S CL | Saravanan | Rafeek | QA Saved
4/28/2023 11:20:37 AM | QCM100004043 |  | disc1:14" CHECK VALVE C.S CL 300,disc2:Vendor pn:'vendor pn extension:'name:VELAN VALVES LTD.notes:14" CHECK VALVE C.S CL 300 |  | VALVE | CHECK | MAT SPEC, PRESSURE SEAL |  |  | No | 23 |  | 40141637 | [9 empty] | TOOL-REMARK: PROVIDE TYPE,TYPE OF END CONNECTION, CATALOGUER-REMARK:KINDLY CHECK PV AND PROVIDE CONNECTION TYPE WITH ALSO PROVIDE VALID PART NUMBER WITH DATA SHEET |  | disc1 14" C.S CL disc2 Vendor pn 'vendor pn extension 'name LTD.notes 14" C.S CL | Saravanan | Rafeek | QA Saved
4/28/2023 11:20:37 AM | QCM100004043 |  | disc1:14" CHECK VALVE C.S CL 300,disc2:Vendor pn:'vendor pn extension:'name:VELAN VALVES LTD.notes:14" CHECK VALVE C.S CL 300 |  | VALVE | CHECK | MAT SPEC, BOLT/STUD |  |  | No | 24 |  | 40141637 | [9 empty] | TOOL-REMARK: PROVIDE TYPE,TYPE OF END CONNECTION, CATALOGUER-REMARK:KINDLY CHECK PV AND PROVIDE CONNECTION TYPE WITH ALSO PROVIDE VALID PART NUMBER WITH DATA SHEET |  | disc1 14" C.S CL disc2 Vendor pn 'vendor pn extension 'name LTD.notes 14" C.S CL | Saravanan | Rafeek | QA Saved
4/28/2023 11:20:37 AM | QCM100004043 |  | disc1:14" CHECK VALVE C.S CL 300,disc2:Vendor pn:'vendor pn extension:'name:VELAN VALVES LTD.notes:14" CHECK VALVE C.S CL 300 |  | VALVE | CHECK | MAT SPEC, NUT |  |  | No | 25 |  | 40141637 | [9 empty] | TOOL-REMARK: PROVIDE TYPE,TYPE OF END CONNECTION, CATALOGUER-REMARK:KINDLY CHECK PV AND PROVIDE CONNECTION TYPE WITH ALSO PROVIDE VALID PART NUMBER WITH DATA SHEET |  | disc1 14" C.S CL disc2 Vendor pn 'vendor pn extension 'name LTD.notes 14" C.S CL | Saravanan | Rafeek | QA Saved
4/28/2023 11:20:37 AM | QCM100004043 |  | disc1:14" CHECK VALVE C.S CL 300,disc2:Vendor pn:'vendor pn extension:'name:VELAN VALVES LTD.notes:14" CHECK VALVE C.S CL 300 |  | VALVE | CHECK | API STANDARD |  |  | No | 26 |  | 40141637 | [9 empty] | TOOL-REMARK: PROVIDE TYPE,TYPE OF END CONNECTION, CATALOGUER-REMARK:KINDLY CHECK PV AND PROVIDE CONNECTION TYPE WITH ALSO PROVIDE VALID PART NUMBER WITH DATA SHEET |  | disc1 14" C.S CL disc2 Vendor pn 'vendor pn extension 'name LTD.notes 14" C.S CL | Saravanan | Rafeek | QA Saved
4/28/2023 11:20:37 AM | QCM100004043 |  | disc1:14" CHECK VALVE C.S CL 300,disc2:Vendor pn:'vendor pn extension:'name:VELAN VALVES LTD.notes:14" CHECK VALVE C.S CL 300 |  | VALVE | CHECK | DESIGN SPEC, F TO F (E TO E) |  |  | No | 27 |  | 40141637 | [9 empty] | TOOL-REMARK: PROVIDE TYPE,TYPE OF END CONNECTION, CATALOGUER-REMARK:KINDLY CHECK PV AND PROVIDE CONNECTION TYPE WITH ALSO PROVIDE VALID PART NUMBER WITH DATA SHEET |  | disc1 14" C.S CL disc2 Vendor pn 'vendor pn extension 'name LTD.notes 14" C.S CL | Saravanan | Rafeek | QA Saved
4/28/2023 11:20:37 AM | QCM100004043 |  | disc1:14" CHECK VALVE C.S CL 300,disc2:Vendor pn:'vendor pn extension:'name:VELAN VALVES LTD.notes:14" CHECK VALVE C.S CL 300 |  | VALVE | CHECK | DESIGN SPEC, END FLANGE |  |  | No | 28 |  | 40141637 | [9 empty] | TOOL-REMARK: PROVIDE TYPE,TYPE OF END CONNECTION, CATALOGUER-REMARK:KINDLY CHECK PV AND PROVIDE CONNECTION TYPE WITH ALSO PROVIDE VALID PART NUMBER WITH DATA SHEET |  | disc1 14" C.S CL disc2 Vendor pn 'vendor pn extension 'name LTD.notes 14" C.S CL | Saravanan | Rafeek | QA Saved
4/28/2023 11:20:37 AM | QCM100004043 |  | disc1:14" CHECK VALVE C.S CL 300,disc2:Vendor pn:'vendor pn extension:'name:VELAN VALVES LTD.notes:14" CHECK VALVE C.S CL 300 |  | VALVE | CHECK | DESIGN SPEC, END CONNECTION |  |  | No | 29 |  | 40141637 | [9 empty] | TOOL-REMARK: PROVIDE TYPE,TYPE OF END CONNECTION, CATALOGUER-REMARK:KINDLY CHECK PV AND PROVIDE CONNECTION TYPE WITH ALSO PROVIDE VALID PART NUMBER WITH DATA SHEET |  | disc1 14" C.S CL disc2 Vendor pn 'vendor pn extension 'name LTD.notes 14" C.S CL | Saravanan | Rafeek | QA Saved
4/28/2023 11:20:37 AM | QCM100004043 |  | disc1:14" CHECK VALVE C.S CL 300,disc2:Vendor pn:'vendor pn extension:'name:VELAN VALVES LTD.notes:14" CHECK VALVE C.S CL 300 |  | VALVE | CHECK | SERVICE |  |  | No | 30 |  | 40141637 | [9 empty] | TOOL-REMARK: PROVIDE TYPE,TYPE OF END CONNECTION, CATALOGUER-REMARK:KINDLY CHECK PV AND PROVIDE CONNECTION TYPE WITH ALSO PROVIDE VALID PART NUMBER WITH DATA SHEET |  | disc1 14" C.S CL disc2 Vendor pn 'vendor pn extension 'name LTD.notes 14" C.S CL | Saravanan | Rafeek | QA Saved
4/28/2023 11:20:37 AM | QCM100004043 |  | disc1:14" CHECK VALVE C.S CL 300,disc2:Vendor pn:'vendor pn extension:'name:VELAN VALVES LTD.notes:14" CHECK VALVE C.S CL 300 |  | VALVE | CHECK | WALL THICKNESS |  |  | No | 31 |  | 40141637 | [9 empty] | TOOL-REMARK: PROVIDE TYPE,TYPE OF END CONNECTION, CATALOGUER-REMARK:KINDLY CHECK PV AND PROVIDE CONNECTION TYPE WITH ALSO PROVIDE VALID PART NUMBER WITH DATA SHEET |  | disc1 14" C.S CL disc2 Vendor pn 'vendor pn extension 'name LTD.notes 14" C.S CL | Saravanan | Rafeek | QA Saved
4/28/2023 11:20:37 AM | QCM100004043 |  | disc1:14" CHECK VALVE C.S CL 300,disc2:Vendor pn:'vendor pn extension:'name:VELAN VALVES LTD.notes:14" CHECK VALVE C.S CL 300 |  | VALVE | CHECK | MAT, GLAND PACKING-STEM |  |  | No | 32 |  | 40141637 | [9 empty] | TOOL-REMARK: PROVIDE TYPE,TYPE OF END CONNECTION, CATALOGUER-REMARK:KINDLY CHECK PV AND PROVIDE CONNECTION TYPE WITH ALSO PROVIDE VALID PART NUMBER WITH DATA SHEET |  | disc1 14" C.S CL disc2 Vendor pn 'vendor pn extension 'name LTD.notes 14" C.S CL | Saravanan | Rafeek | QA Saved
4/28/2023 11:20:37 AM | QCM100004043 |  | disc1:14" CHECK VALVE C.S CL 300,disc2:Vendor pn:'vendor pn extension:'name:VELAN VALVES LTD.notes:14" CHECK VALVE C.S CL 300 |  | VALVE | CHECK | INSPECTION CERTIFICATE |  |  | No | 33 |  | 40141637 | [9 empty] | TOOL-REMARK: PROVIDE TYPE,TYPE OF END CONNECTION, CATALOGUER-REMARK:KINDLY CHECK PV AND PROVIDE CONNECTION TYPE WITH ALSO PROVIDE VALID PART NUMBER WITH DATA SHEET |  | disc1 14" C.S CL disc2 Vendor pn 'vendor pn extension 'name LTD.notes 14" C.S CL | Saravanan | Rafeek | QA Saved
1/24/2023 6:10:51 AM | QCM100004053 |  | disc1:6" SWING CHECK VALVE CL 600,disc2:Vendor pn:'vendor pn extension:'name:TRIANGLE CONTROLS LTD.notes:Swing type Check Valve, Spec BS 1868, Flanged RF to ANSI B16.5, Face to Face as per ANSI 16.10, Body Material: A216 Gr.WCB, Trim: 13 % Chrome, Bonnet Gasket: Soft iron RTJ, Test certificate as per EN 10204 3.1b, Hydraulic test certificate to as per API 658, No copper or copper bearing alloy with more than 0.5% copper to be used on any internal or external parts. Material: WCB 6" Swing Check Valve Cl 600. Material: A216 Gr.WCB |  | VALVE | CHECK | TYPE | SWING |  | Yes | 1 | DESIGN SPEC BODY:BS 1868,BONNET GASKET MATERIAL:SOFT IRON RTJ,NO COPPER OR COPPER BEARING ALLOY WITH MORE THAN 0.5% COPPER TO BE USED ON ANY INTERNAL OR EXTERNAL PARTS | 40141634 |  |  | 0 |  |  | 0 | [5 empty] | disc1 6" CL disc2 Vendor pn 'vendor pn extension 'name LTD.notes Swing type Check Valve Spec Flanged to Face to Face as per 16.10 Body Material Gr.WCB Trim 13 % Chrome Bonnet Gasket Soft iron Test certificate as per 10204 3.1b Hydraulic test certificate to as per No copper or copper bearing alloy with more than copper to be used on any internal or external parts. Material 6" Swing Check Valve Cl 600. Material Gr.WCB | Aravind | Rafeek | QA Saved
1/24/2023 6:10:51 AM | QCM100004053 |  | disc1:6" SWING CHECK VALVE CL 600,disc2:Vendor pn:'vendor pn extension:'name:TRIANGLE CONTROLS LTD.notes:Swing type Check Valve, Spec BS 1868, Flanged RF to ANSI B16.5, Face to Face as per ANSI 16.10, Body Material: A216 Gr.WCB, Trim: 13 % Chrome, Bonnet Gasket: Soft iron RTJ, Test certificate as per EN 10204 3.1b, Hydraulic test certificate to as per API 658, No copper or copper bearing alloy with more than 0.5% copper to be used on any internal or external parts. Material: WCB 6" Swing Check Valve Cl 600. Material: A216 Gr.WCB |  | VALVE | CHECK | TYPE OF END CONNECTION | FLANGED |  | Yes | 2 | DESIGN SPEC BODY:BS 1868,BONNET GASKET MATERIAL:SOFT IRON RTJ,NO COPPER OR COPPER BEARING ALLOY WITH MORE THAN 0.5% COPPER TO BE USED ON ANY INTERNAL OR EXTERNAL PARTS | 40141634 |  |  | 0 |  |  | 0 | [5 empty] | disc1 6" CL disc2 Vendor pn 'vendor pn extension 'name LTD.notes Swing type Check Valve Spec Flanged to Face to Face as per 16.10 Body Material Gr.WCB Trim 13 % Chrome Bonnet Gasket Soft iron Test certificate as per 10204 3.1b Hydraulic test certificate to as per No copper or copper bearing alloy with more than copper to be used on any internal or external parts. Material 6" Swing Check Valve Cl 600. Material Gr.WCB | Aravind | Rafeek | QA Saved
1/24/2023 6:10:51 AM | QCM100004053 |  | disc1:6" SWING CHECK VALVE CL 600,disc2:Vendor pn:'vendor pn extension:'name:TRIANGLE CONTROLS LTD.notes:Swing type Check Valve, Spec BS 1868, Flanged RF to ANSI B16.5, Face to Face as per ANSI 16.10, Body Material: A216 Gr.WCB, Trim: 13 % Chrome, Bonnet Gasket: Soft iron RTJ, Test certificate as per EN 10204 3.1b, Hydraulic test certificate to as per API 658, No copper or copper bearing alloy with more than 0.5% copper to be used on any internal or external parts. Material: WCB 6" Swing Check Valve Cl 600. Material: A216 Gr.WCB |  | VALVE | CHECK | MAT SPEC, BODY | ASTM A216 GRADE WCB |  | Yes | 3 | DESIGN SPEC BODY:BS 1868,BONNET GASKET MATERIAL:SOFT IRON RTJ,NO COPPER OR COPPER BEARING ALLOY WITH MORE THAN 0.5% COPPER TO BE USED ON ANY INTERNAL OR EXTERNAL PARTS | 40141634 |  |  | 0 |  |  | 0 | [5 empty] | disc1 6" CL disc2 Vendor pn 'vendor pn extension 'name LTD.notes Swing type Check Valve Spec Flanged to Face to Face as per 16.10 Body Material Gr.WCB Trim 13 % Chrome Bonnet Gasket Soft iron Test certificate as per 10204 3.1b Hydraulic test certificate to as per No copper or copper bearing alloy with more than copper to be used on any internal or external parts. Material 6" Swing Check Valve Cl 600. Material Gr.WCB | Aravind | Rafeek | QA Saved
1/24/2023 6:10:51 AM | QCM100004053 |  | disc1:6" SWING CHECK VALVE CL 600,disc2:Vendor pn:'vendor pn extension:'name:TRIANGLE CONTROLS LTD.notes:Swing type Check Valve, Spec BS 1868, Flanged RF to ANSI B16.5, Face to Face as per ANSI 16.10, Body Material: A216 Gr.WCB, Trim: 13 % Chrome, Bonnet Gasket: Soft iron RTJ, Test certificate as per EN 10204 3.1b, Hydraulic test certificate to as per API 658, No copper or copper bearing alloy with more than 0.5% copper to be used on any internal or external parts. Material: WCB 6" Swing Check Valve Cl 600. Material: A216 Gr.WCB |  | VALVE | CHECK | PRESSURE RATING | CLASS 600 |  | Yes | 4 | DESIGN SPEC BODY:BS 1868,BONNET GASKET MATERIAL:SOFT IRON RTJ,NO COPPER OR COPPER BEARING ALLOY WITH MORE THAN 0.5% COPPER TO BE USED ON ANY INTERNAL OR EXTERNAL PARTS | 40141634 |  |  | 0 |  |  | 0 | [5 empty] | disc1 6" CL disc2 Vendor pn 'vendor pn extension 'name LTD.notes Swing type Check Valve Spec Flanged to Face to Face as per 16.10 Body Material Gr.WCB Trim 13 % Chrome Bonnet Gasket Soft iron Test certificate as per 10204 3.1b Hydraulic test certificate to as per No copper or copper bearing alloy with more than copper to be used on any internal or external parts. Material 6" Swing Check Valve Cl 600. Material Gr.WCB | Aravind | Rafeek | QA Saved
1/24/2023 6:10:51 AM | QCM100004053 |  | disc1:6" SWING CHECK VALVE CL 600,disc2:Vendor pn:'vendor pn extension:'name:TRIANGLE CONTROLS LTD.notes:Swing type Check Valve, Spec BS 1868, Flanged RF to ANSI B16.5, Face to Face as per ANSI 16.10, Body Material: A216 Gr.WCB, Trim: 13 % Chrome, Bonnet Gasket: Soft iron RTJ, Test certificate as per EN 10204 3.1b, Hydraulic test certificate to as per API 658, No copper or copper bearing alloy with more than 0.5% copper to be used on any internal or external parts. Material: WCB 6" Swing Check Valve Cl 600. Material: A216 Gr.WCB |  | VALVE | CHECK | NOMINAL SIZE | 6 | IN | Yes | 5 | DESIGN SPEC BODY:BS 1868,BONNET GASKET MATERIAL:SOFT IRON RTJ,NO COPPER OR COPPER BEARING ALLOY WITH MORE THAN 0.5% COPPER TO BE USED ON ANY INTERNAL OR EXTERNAL PARTS | 40141634 |  |  | 0 |  |  | 0 | [5 empty] | disc1 6" CL disc2 Vendor pn 'vendor pn extension 'name LTD.notes Swing type Check Valve Spec Flanged to Face to Face as per 16.10 Body Material Gr.WCB Trim 13 % Chrome Bonnet Gasket Soft iron Test certificate as per 10204 3.1b Hydraulic test certificate to as per No copper or copper bearing alloy with more than copper to be used on any internal or external parts. Material 6" Swing Check Valve Cl 600. Material Gr.WCB | Aravind | Rafeek | QA Saved
1/24/2023 6:10:51 AM | QCM100004053 |  | disc1:6" SWING CHECK VALVE CL 600,disc2:Vendor pn:'vendor pn extension:'name:TRIANGLE CONTROLS LTD.notes:Swing type Check Valve, Spec BS 1868, Flanged RF to ANSI B16.5, Face to Face as per ANSI 16.10, Body Material: A216 Gr.WCB, Trim: 13 % Chrome, Bonnet Gasket: Soft iron RTJ, Test certificate as per EN 10204 3.1b, Hydraulic test certificate to as per API 658, No copper or copper bearing alloy with more than 0.5% copper to be used on any internal or external parts. Material: WCB 6" Swing Check Valve Cl 600. Material: A216 Gr.WCB |  | VALVE | CHECK | SCHEDULE NUMBER |  |  | No | 6 | DESIGN SPEC BODY:BS 1868,BONNET GASKET MATERIAL:SOFT IRON RTJ,NO COPPER OR COPPER BEARING ALLOY WITH MORE THAN 0.5% COPPER TO BE USED ON ANY INTERNAL OR EXTERNAL PARTS | 40141634 |  |  | 0 |  |  | 0 | [5 empty] | disc1 6" CL disc2 Vendor pn 'vendor pn extension 'name LTD.notes Swing type Check Valve Spec Flanged to Face to Face as per 16.10 Body Material Gr.WCB Trim 13 % Chrome Bonnet Gasket Soft iron Test certificate as per 10204 3.1b Hydraulic test certificate to as per No copper or copper bearing alloy with more than copper to be used on any internal or external parts. Material 6" Swing Check Valve Cl 600. Material Gr.WCB | Aravind | Rafeek | QA Saved
1/24/2023 6:10:51 AM | QCM100004053 |  | disc1:6" SWING CHECK VALVE CL 600,disc2:Vendor pn:'vendor pn extension:'name:TRIANGLE CONTROLS LTD.notes:Swing type Check Valve, Spec BS 1868, Flanged RF to ANSI B16.5, Face to Face as per ANSI 16.10, Body Material: A216 Gr.WCB, Trim: 13 % Chrome, Bonnet Gasket: Soft iron RTJ, Test certificate as per EN 10204 3.1b, Hydraulic test certificate to as per API 658, No copper or copper bearing alloy with more than 0.5% copper to be used on any internal or external parts. Material: WCB 6" Swing Check Valve Cl 600. Material: A216 Gr.WCB |  | VALVE | CHECK | MAT, TRIM | 13CR |  | No | 7 | DESIGN SPEC BODY:BS 1868,BONNET GASKET MATERIAL:SOFT IRON RTJ,NO COPPER OR COPPER BEARING ALLOY WITH MORE THAN 0.5% COPPER TO BE USED ON ANY INTERNAL OR EXTERNAL PARTS | 40141634 |  |  | 0 |  |  | 0 | [5 empty] | disc1 6" CL disc2 Vendor pn 'vendor pn extension 'name LTD.notes Swing type Check Valve Spec Flanged to Face to Face as per 16.10 Body Material Gr.WCB Trim 13 % Chrome Bonnet Gasket Soft iron Test certificate as per 10204 3.1b Hydraulic test certificate to as per No copper or copper bearing alloy with more than copper to be used on any internal or external parts. Material 6" Swing Check Valve Cl 600. Material Gr.WCB | Aravind | Rafeek | QA Saved
1/24/2023 6:10:51 AM | QCM100004053 |  | disc1:6" SWING CHECK VALVE CL 600,disc2:Vendor pn:'vendor pn extension:'name:TRIANGLE CONTROLS LTD.notes:Swing type Check Valve, Spec BS 1868, Flanged RF to ANSI B16.5, Face to Face as per ANSI 16.10, Body Material: A216 Gr.WCB, Trim: 13 % Chrome, Bonnet Gasket: Soft iron RTJ, Test certificate as per EN 10204 3.1b, Hydraulic test certificate to as per API 658, No copper or copper bearing alloy with more than 0.5% copper to be used on any internal or external parts. Material: WCB 6" Swing Check Valve Cl 600. Material: A216 Gr.WCB |  | VALVE | CHECK | TRIM NUMBER |  |  | No | 8 | DESIGN SPEC BODY:BS 1868,BONNET GASKET MATERIAL:SOFT IRON RTJ,NO COPPER OR COPPER BEARING ALLOY WITH MORE THAN 0.5% COPPER TO BE USED ON ANY INTERNAL OR EXTERNAL PARTS | 40141634 |  |  | 0 |  |  | 0 | [5 empty] | disc1 6" CL disc2 Vendor pn 'vendor pn extension 'name LTD.notes Swing type Check Valve Spec Flanged to Face to Face as per 16.10 Body Material Gr.WCB Trim 13 % Chrome Bonnet Gasket Soft iron Test certificate as per 10204 3.1b Hydraulic test certificate to as per No copper or copper bearing alloy with more than copper to be used on any internal or external parts. Material 6" Swing Check Valve Cl 600. Material Gr.WCB | Aravind | Rafeek | QA Saved
1/24/2023 6:10:51 AM | QCM100004053 |  | disc1:6" SWING CHECK VALVE CL 600,disc2:Vendor pn:'vendor pn extension:'name:TRIANGLE CONTROLS LTD.notes:Swing type Check Valve, Spec BS 1868, Flanged RF to ANSI B16.5, Face to Face as per ANSI 16.10, Body Material: A216 Gr.WCB, Trim: 13 % Chrome, Bonnet Gasket: Soft iron RTJ, Test certificate as per EN 10204 3.1b, Hydraulic test certificate to as per API 658, No copper or copper bearing alloy with more than 0.5% copper to be used on any internal or external parts. Material: WCB 6" Swing Check Valve Cl 600. Material: A216 Gr.WCB |  | VALVE | CHECK | MATERIAL TEST CERTIFICATE | EN 10204-3.1B |  | No | 9 | DESIGN SPEC BODY:BS 1868,BONNET GASKET MATERIAL:SOFT IRON RTJ,NO COPPER OR COPPER BEARING ALLOY WITH MORE THAN 0.5% COPPER TO BE USED ON ANY INTERNAL OR EXTERNAL PARTS | 40141634 |  |  | 0 |  |  | 0 | [5 empty] | disc1 6" CL disc2 Vendor pn 'vendor pn extension 'name LTD.notes Swing type Check Valve Spec Flanged to Face to Face as per 16.10 Body Material Gr.WCB Trim 13 % Chrome Bonnet Gasket Soft iron Test certificate as per 10204 3.1b Hydraulic test certificate to as per No copper or copper bearing alloy with more than copper to be used on any internal or external parts. Material 6" Swing Check Valve Cl 600. Material Gr.WCB | Aravind | Rafeek | QA Saved
1/24/2023 6:10:51 AM | QCM100004053 |  | disc1:6" SWING CHECK VALVE CL 600,disc2:Vendor pn:'vendor pn extension:'name:TRIANGLE CONTROLS LTD.notes:Swing type Check Valve, Spec BS 1868, Flanged RF to ANSI B16.5, Face to Face as per ANSI 16.10, Body Material: A216 Gr.WCB, Trim: 13 % Chrome, Bonnet Gasket: Soft iron RTJ, Test certificate as per EN 10204 3.1b, Hydraulic test certificate to as per API 658, No copper or copper bearing alloy with more than 0.5% copper to be used on any internal or external parts. Material: WCB 6" Swing Check Valve Cl 600. Material: A216 Gr.WCB |  | VALVE | CHECK | TYPE OF FACE | RAISED FACE |  | No | 10 | DESIGN SPEC BODY:BS 1868,BONNET GASKET MATERIAL:SOFT IRON RTJ,NO COPPER OR COPPER BEARING ALLOY WITH MORE THAN 0.5% COPPER TO BE USED ON ANY INTERNAL OR EXTERNAL PARTS | 40141634 |  |  | 0 |  |  | 0 | [5 empty] | disc1 6" CL disc2 Vendor pn 'vendor pn extension 'name LTD.notes Swing type Check Valve Spec Flanged to Face to Face as per 16.10 Body Material Gr.WCB Trim 13 % Chrome Bonnet Gasket Soft iron Test certificate as per 10204 3.1b Hydraulic test certificate to as per No copper or copper bearing alloy with more than copper to be used on any internal or external parts. Material 6" Swing Check Valve Cl 600. Material Gr.WCB | Aravind | Rafeek | QA Saved
1/24/2023 6:10:51 AM | QCM100004053 |  | disc1:6" SWING CHECK VALVE CL 600,disc2:Vendor pn:'vendor pn extension:'name:TRIANGLE CONTROLS LTD.notes:Swing type Check Valve, Spec BS 1868, Flanged RF to ANSI B16.5, Face to Face as per ANSI 16.10, Body Material: A216 Gr.WCB, Trim: 13 % Chrome, Bonnet Gasket: Soft iron RTJ, Test certificate as per EN 10204 3.1b, Hydraulic test certificate to as per API 658, No copper or copper bearing alloy with more than 0.5% copper to be used on any internal or external parts. Material: WCB 6" Swing Check Valve Cl 600. Material: A216 Gr.WCB |  | VALVE | CHECK | TYPE OF CLOSURE MEMBER |  |  | No | 11 | DESIGN SPEC BODY:BS 1868,BONNET GASKET MATERIAL:SOFT IRON RTJ,NO COPPER OR COPPER BEARING ALLOY WITH MORE THAN 0.5% COPPER TO BE USED ON ANY INTERNAL OR EXTERNAL PARTS | 40141634 |  |  | 0 |  |  | 0 | [5 empty] | disc1 6" CL disc2 Vendor pn 'vendor pn extension 'name LTD.notes Swing type Check Valve Spec Flanged to Face to Face as per 16.10 Body Material Gr.WCB Trim 13 % Chrome Bonnet Gasket Soft iron Test certificate as per 10204 3.1b Hydraulic test certificate to as per No copper or copper bearing alloy with more than copper to be used on any internal or external parts. Material 6" Swing Check Valve Cl 600. Material Gr.WCB | Aravind | Rafeek | QA Saved
1/24/2023 6:10:51 AM | QCM100004053 |  | disc1:6" SWING CHECK VALVE CL 600,disc2:Vendor pn:'vendor pn extension:'name:TRIANGLE CONTROLS LTD.notes:Swing type Check Valve, Spec BS 1868, Flanged RF to ANSI B16.5, Face to Face as per ANSI 16.10, Body Material: A216 Gr.WCB, Trim: 13 % Chrome, Bonnet Gasket: Soft iron RTJ, Test certificate as per EN 10204 3.1b, Hydraulic test certificate to as per API 658, No copper or copper bearing alloy with more than 0.5% copper to be used on any internal or external parts. Material: WCB 6" Swing Check Valve Cl 600. Material: A216 Gr.WCB |  | VALVE | CHECK | TYPE OF BORE |  |  | No | 12 | DESIGN SPEC BODY:BS 1868,BONNET GASKET MATERIAL:SOFT IRON RTJ,NO COPPER OR COPPER BEARING ALLOY WITH MORE THAN 0.5% COPPER TO BE USED ON ANY INTERNAL OR EXTERNAL PARTS | 40141634 |  |  | 0 |  |  | 0 | [5 empty] | disc1 6" CL disc2 Vendor pn 'vendor pn extension 'name LTD.notes Swing type Check Valve Spec Flanged to Face to Face as per 16.10 Body Material Gr.WCB Trim 13 % Chrome Bonnet Gasket Soft iron Test certificate as per 10204 3.1b Hydraulic test certificate to as per No copper or copper bearing alloy with more than copper to be used on any internal or external parts. Material 6" Swing Check Valve Cl 600. Material Gr.WCB | Aravind | Rafeek | QA Saved
1/24/2023 6:10:51 AM | QCM100004053 |  | disc1:6" SWING CHECK VALVE CL 600,disc2:Vendor pn:'vendor pn extension:'name:TRIANGLE CONTROLS LTD.notes:Swing type Check Valve, Spec BS 1868, Flanged RF to ANSI B16.5, Face to Face as per ANSI 16.10, Body Material: A216 Gr.WCB, Trim: 13 % Chrome, Bonnet Gasket: Soft iron RTJ, Test certificate as per EN 10204 3.1b, Hydraulic test certificate to as per API 658, No copper or copper bearing alloy with more than 0.5% copper to be used on any internal or external parts. Material: WCB 6" Swing Check Valve Cl 600. Material: A216 Gr.WCB |  | VALVE | CHECK | TYPE OF BONNET/COVER |  |  | No | 13 | DESIGN SPEC BODY:BS 1868,BONNET GASKET MATERIAL:SOFT IRON RTJ,NO COPPER OR COPPER BEARING ALLOY WITH MORE THAN 0.5% COPPER TO BE USED ON ANY INTERNAL OR EXTERNAL PARTS | 40141634 |  |  | 0 |  |  | 0 | [5 empty] | disc1 6" CL disc2 Vendor pn 'vendor pn extension 'name LTD.notes Swing type Check Valve Spec Flanged to Face to Face as per 16.10 Body Material Gr.WCB Trim 13 % Chrome Bonnet Gasket Soft iron Test certificate as per 10204 3.1b Hydraulic test certificate to as per No copper or copper bearing alloy with more than copper to be used on any internal or external parts. Material 6" Swing Check Valve Cl 600. Material Gr.WCB | Aravind | Rafeek | QA Saved
1/24/2023 6:10:51 AM | QCM100004053 |  | disc1:6" SWING CHECK VALVE CL 600,disc2:Vendor pn:'vendor pn extension:'name:TRIANGLE CONTROLS LTD.notes:Swing type Check Valve, Spec BS 1868, Flanged RF to ANSI B16.5, Face to Face as per ANSI 16.10, Body Material: A216 Gr.WCB, Trim: 13 % Chrome, Bonnet Gasket: Soft iron RTJ, Test certificate as per EN 10204 3.1b, Hydraulic test certificate to as per API 658, No copper or copper bearing alloy with more than 0.5% copper to be used on any internal or external parts. Material: WCB 6" Swing Check Valve Cl 600. Material: A216 Gr.WCB |  | VALVE | CHECK | TYPE OF STEM |  |  | No | 14 | DESIGN SPEC BODY:BS 1868,BONNET GASKET MATERIAL:SOFT IRON RTJ,NO COPPER OR COPPER BEARING ALLOY WITH MORE THAN 0.5% COPPER TO BE USED ON ANY INTERNAL OR EXTERNAL PARTS | 40141634 |  |  | 0 |  |  | 0 | [5 empty] | disc1 6" CL disc2 Vendor pn 'vendor pn extension 'name LTD.notes Swing type Check Valve Spec Flanged to Face to Face as per 16.10 Body Material Gr.WCB Trim 13 % Chrome Bonnet Gasket Soft iron Test certificate as per 10204 3.1b Hydraulic test certificate to as per No copper or copper bearing alloy with more than copper to be used on any internal or external parts. Material 6" Swing Check Valve Cl 600. Material Gr.WCB | Aravind | Rafeek | QA Saved
1/24/2023 6:10:51 AM | QCM100004053 |  | disc1:6" SWING CHECK VALVE CL 600,disc2:Vendor pn:'vendor pn extension:'name:TRIANGLE CONTROLS LTD.notes:Swing type Check Valve, Spec BS 1868, Flanged RF to ANSI B16.5, Face to Face as per ANSI 16.10, Body Material: A216 Gr.WCB, Trim: 13 % Chrome, Bonnet Gasket: Soft iron RTJ, Test certificate as per EN 10204 3.1b, Hydraulic test certificate to as per API 658, No copper or copper bearing alloy with more than 0.5% copper to be used on any internal or external parts. Material: WCB 6" Swing Check Valve Cl 600. Material: A216 Gr.WCB |  | VALVE | CHECK | TYPE OF SEAT |  |  | No | 15 | DESIGN SPEC BODY:BS 1868,BONNET GASKET MATERIAL:SOFT IRON RTJ,NO COPPER OR COPPER BEARING ALLOY WITH MORE THAN 0.5% COPPER TO BE USED ON ANY INTERNAL OR EXTERNAL PARTS | 40141634 |  |  | 0 |  |  | 0 | [5 empty] | disc1 6" CL disc2 Vendor pn 'vendor pn extension 'name LTD.notes Swing type Check Valve Spec Flanged to Face to Face as per 16.10 Body Material Gr.WCB Trim 13 % Chrome Bonnet Gasket Soft iron Test certificate as per 10204 3.1b Hydraulic test certificate to as per No copper or copper bearing alloy with more than copper to be used on any internal or external parts. Material 6" Swing Check Valve Cl 600. Material Gr.WCB | Aravind | Rafeek | QA Saved
1/24/2023 6:10:51 AM | QCM100004053 |  | disc1:6" SWING CHECK VALVE CL 600,disc2:Vendor pn:'vendor pn extension:'name:TRIANGLE CONTROLS LTD.notes:Swing type Check Valve, Spec BS 1868, Flanged RF to ANSI B16.5, Face to Face as per ANSI 16.10, Body Material: A216 Gr.WCB, Trim: 13 % Chrome, Bonnet Gasket: Soft iron RTJ, Test certificate as per EN 10204 3.1b, Hydraulic test certificate to as per API 658, No copper or copper bearing alloy with more than 0.5% copper to be used on any internal or external parts. Material: WCB 6" Swing Check Valve Cl 600. Material: A216 Gr.WCB |  | VALVE | CHECK | MAT, BODY | CARBON STEEL |  | No | 16 | DESIGN SPEC BODY:BS 1868,BONNET GASKET MATERIAL:SOFT IRON RTJ,NO COPPER OR COPPER BEARING ALLOY WITH MORE THAN 0.5% COPPER TO BE USED ON ANY INTERNAL OR EXTERNAL PARTS | 40141634 |  |  | 0 |  |  | 0 | [5 empty] | disc1 6" CL disc2 Vendor pn 'vendor pn extension 'name LTD.notes Swing type Check Valve Spec Flanged to Face to Face as per 16.10 Body Material Gr.WCB Trim 13 % Chrome Bonnet Gasket Soft iron Test certificate as per 10204 3.1b Hydraulic test certificate to as per No copper or copper bearing alloy with more than copper to be used on any internal or external parts. Material 6" Swing Check Valve Cl 600. Material Gr.WCB | Aravind | Rafeek | QA Saved
1/24/2023 6:10:51 AM | QCM100004053 |  | disc1:6" SWING CHECK VALVE CL 600,disc2:Vendor pn:'vendor pn extension:'name:TRIANGLE CONTROLS LTD.notes:Swing type Check Valve, Spec BS 1868, Flanged RF to ANSI B16.5, Face to Face as per ANSI 16.10, Body Material: A216 Gr.WCB, Trim: 13 % Chrome, Bonnet Gasket: Soft iron RTJ, Test certificate as per EN 10204 3.1b, Hydraulic test certificate to as per API 658, No copper or copper bearing alloy with more than 0.5% copper to be used on any internal or external parts. Material: WCB 6" Swing Check Valve Cl 600. Material: A216 Gr.WCB |  | VALVE | CHECK | MAT SPEC, BONNET |  |  | No | 17 | DESIGN SPEC BODY:BS 1868,BONNET GASKET MATERIAL:SOFT IRON RTJ,NO COPPER OR COPPER BEARING ALLOY WITH MORE THAN 0.5% COPPER TO BE USED ON ANY INTERNAL OR EXTERNAL PARTS | 40141634 |  |  | 0 |  |  | 0 | [5 empty] | disc1 6" CL disc2 Vendor pn 'vendor pn extension 'name LTD.notes Swing type Check Valve Spec Flanged to Face to Face as per 16.10 Body Material Gr.WCB Trim 13 % Chrome Bonnet Gasket Soft iron Test certificate as per 10204 3.1b Hydraulic test certificate to as per No copper or copper bearing alloy with more than copper to be used on any internal or external parts. Material 6" Swing Check Valve Cl 600. Material Gr.WCB | Aravind | Rafeek | QA Saved
1/24/2023 6:10:51 AM | QCM100004053 |  | disc1:6" SWING CHECK VALVE CL 600,disc2:Vendor pn:'vendor pn extension:'name:TRIANGLE CONTROLS LTD.notes:Swing type Check Valve, Spec BS 1868, Flanged RF to ANSI B16.5, Face to Face as per ANSI 16.10, Body Material: A216 Gr.WCB, Trim: 13 % Chrome, Bonnet Gasket: Soft iron RTJ, Test certificate as per EN 10204 3.1b, Hydraulic test certificate to as per API 658, No copper or copper bearing alloy with more than 0.5% copper to be used on any internal or external parts. Material: WCB 6" Swing Check Valve Cl 600. Material: A216 Gr.WCB |  | VALVE | CHECK | MAT, BONNET |  |  | No | 18 | DESIGN SPEC BODY:BS 1868,BONNET GASKET MATERIAL:SOFT IRON RTJ,NO COPPER OR COPPER BEARING ALLOY WITH MORE THAN 0.5% COPPER TO BE USED ON ANY INTERNAL OR EXTERNAL PARTS | 40141634 |  |  | 0 |  |  | 0 | [5 empty] | disc1 6" CL disc2 Vendor pn 'vendor pn extension 'name LTD.notes Swing type Check Valve Spec Flanged to Face to Face as per 16.10 Body Material Gr.WCB Trim 13 % Chrome Bonnet Gasket Soft iron Test certificate as per 10204 3.1b Hydraulic test certificate to as per No copper or copper bearing alloy with more than copper to be used on any internal or external parts. Material 6" Swing Check Valve Cl 600. Material Gr.WCB | Aravind | Rafeek | QA Saved
1/24/2023 6:10:51 AM | QCM100004053 |  | disc1:6" SWING CHECK VALVE CL 600,disc2:Vendor pn:'vendor pn extension:'name:TRIANGLE CONTROLS LTD.notes:Swing type Check Valve, Spec BS 1868, Flanged RF to ANSI B16.5, Face to Face as per ANSI 16.10, Body Material: A216 Gr.WCB, Trim: 13 % Chrome, Bonnet Gasket: Soft iron RTJ, Test certificate as per EN 10204 3.1b, Hydraulic test certificate to as per API 658, No copper or copper bearing alloy with more than 0.5% copper to be used on any internal or external parts. Material: WCB 6" Swing Check Valve Cl 600. Material: A216 Gr.WCB |  | VALVE | CHECK | MAT, STEM |  |  | No | 19 | DESIGN SPEC BODY:BS 1868,BONNET GASKET MATERIAL:SOFT IRON RTJ,NO COPPER OR COPPER BEARING ALLOY WITH MORE THAN 0.5% COPPER TO BE USED ON ANY INTERNAL OR EXTERNAL PARTS | 40141634 |  |  | 0 |  |  | 0 | [5 empty] | disc1 6" CL disc2 Vendor pn 'vendor pn extension 'name LTD.notes Swing type Check Valve Spec Flanged to Face to Face as per 16.10 Body Material Gr.WCB Trim 13 % Chrome Bonnet Gasket Soft iron Test certificate as per 10204 3.1b Hydraulic test certificate to as per No copper or copper bearing alloy with more than copper to be used on any internal or external parts. Material 6" Swing Check Valve Cl 600. Material Gr.WCB | Aravind | Rafeek | QA Saved
1/24/2023 6:10:51 AM | QCM100004053 |  | disc1:6" SWING CHECK VALVE CL 600,disc2:Vendor pn:'vendor pn extension:'name:TRIANGLE CONTROLS LTD.notes:Swing type Check Valve, Spec BS 1868, Flanged RF to ANSI B16.5, Face to Face as per ANSI 16.10, Body Material: A216 Gr.WCB, Trim: 13 % Chrome, Bonnet Gasket: Soft iron RTJ, Test certificate as per EN 10204 3.1b, Hydraulic test certificate to as per API 658, No copper or copper bearing alloy with more than 0.5% copper to be used on any internal or external parts. Material: WCB 6" Swing Check Valve Cl 600. Material: A216 Gr.WCB |  | VALVE | CHECK | STEM DESIGN |  |  | No | 20 | DESIGN SPEC BODY:BS 1868,BONNET GASKET MATERIAL:SOFT IRON RTJ,NO COPPER OR COPPER BEARING ALLOY WITH MORE THAN 0.5% COPPER TO BE USED ON ANY INTERNAL OR EXTERNAL PARTS | 40141634 |  |  | 0 |  |  | 0 | [5 empty] | disc1 6" CL disc2 Vendor pn 'vendor pn extension 'name LTD.notes Swing type Check Valve Spec Flanged to Face to Face as per 16.10 Body Material Gr.WCB Trim 13 % Chrome Bonnet Gasket Soft iron Test certificate as per 10204 3.1b Hydraulic test certificate to as per No copper or copper bearing alloy with more than copper to be used on any internal or external parts. Material 6" Swing Check Valve Cl 600. Material Gr.WCB | Aravind | Rafeek | QA Saved
1/24/2023 6:10:51 AM | QCM100004053 |  | disc1:6" SWING CHECK VALVE CL 600,disc2:Vendor pn:'vendor pn extension:'name:TRIANGLE CONTROLS LTD.notes:Swing type Check Valve, Spec BS 1868, Flanged RF to ANSI B16.5, Face to Face as per ANSI 16.10, Body Material: A216 Gr.WCB, Trim: 13 % Chrome, Bonnet Gasket: Soft iron RTJ, Test certificate as per EN 10204 3.1b, Hydraulic test certificate to as per API 658, No copper or copper bearing alloy with more than 0.5% copper to be used on any internal or external parts. Material: WCB 6" Swing Check Valve Cl 600. Material: A216 Gr.WCB |  | VALVE | CHECK | MAT SPEC, SEAT FACING |  |  | No | 21 | DESIGN SPEC BODY:BS 1868,BONNET GASKET MATERIAL:SOFT IRON RTJ,NO COPPER OR COPPER BEARING ALLOY WITH MORE THAN 0.5% COPPER TO BE USED ON ANY INTERNAL OR EXTERNAL PARTS | 40141634 |  |  | 0 |  |  | 0 | [5 empty] | disc1 6" CL disc2 Vendor pn 'vendor pn extension 'name LTD.notes Swing type Check Valve Spec Flanged to Face to Face as per 16.10 Body Material Gr.WCB Trim 13 % Chrome Bonnet Gasket Soft iron Test certificate as per 10204 3.1b Hydraulic test certificate to as per No copper or copper bearing alloy with more than copper to be used on any internal or external parts. Material 6" Swing Check Valve Cl 600. Material Gr.WCB | Aravind | Rafeek | QA Saved
1/24/2023 6:10:51 AM | QCM100004053 |  | disc1:6" SWING CHECK VALVE CL 600,disc2:Vendor pn:'vendor pn extension:'name:TRIANGLE CONTROLS LTD.notes:Swing type Check Valve, Spec BS 1868, Flanged RF to ANSI B16.5, Face to Face as per ANSI 16.10, Body Material: A216 Gr.WCB, Trim: 13 % Chrome, Bonnet Gasket: Soft iron RTJ, Test certificate as per EN 10204 3.1b, Hydraulic test certificate to as per API 658, No copper or copper bearing alloy with more than 0.5% copper to be used on any internal or external parts. Material: WCB 6" Swing Check Valve Cl 600. Material: A216 Gr.WCB |  | VALVE | CHECK | MAT SPEC, BACK SEAT FACING |  |  | No | 22 | DESIGN SPEC BODY:BS 1868,BONNET GASKET MATERIAL:SOFT IRON RTJ,NO COPPER OR COPPER BEARING ALLOY WITH MORE THAN 0.5% COPPER TO BE USED ON ANY INTERNAL OR EXTERNAL PARTS | 40141634 |  |  | 0 |  |  | 0 | [5 empty] | disc1 6" CL disc2 Vendor pn 'vendor pn extension 'name LTD.notes Swing type Check Valve Spec Flanged to Face to Face as per 16.10 Body Material Gr.WCB Trim 13 % Chrome Bonnet Gasket Soft iron Test certificate as per 10204 3.1b Hydraulic test certificate to as per No copper or copper bearing alloy with more than copper to be used on any internal or external parts. Material 6" Swing Check Valve Cl 600. Material Gr.WCB | Aravind | Rafeek | QA Saved
1/24/2023 6:10:51 AM | QCM100004053 |  | disc1:6" SWING CHECK VALVE CL 600,disc2:Vendor pn:'vendor pn extension:'name:TRIANGLE CONTROLS LTD.notes:Swing type Check Valve, Spec BS 1868, Flanged RF to ANSI B16.5, Face to Face as per ANSI 16.10, Body Material: A216 Gr.WCB, Trim: 13 % Chrome, Bonnet Gasket: Soft iron RTJ, Test certificate as per EN 10204 3.1b, Hydraulic test certificate to as per API 658, No copper or copper bearing alloy with more than 0.5% copper to be used on any internal or external parts. Material: WCB 6" Swing Check Valve Cl 600. Material: A216 Gr.WCB |  | VALVE | CHECK | MAT SPEC, PRESSURE SEAL |  |  | No | 23 | DESIGN SPEC BODY:BS 1868,BONNET GASKET MATERIAL:SOFT IRON RTJ,NO COPPER OR COPPER BEARING ALLOY WITH MORE THAN 0.5% COPPER TO BE USED ON ANY INTERNAL OR EXTERNAL PARTS | 40141634 |  |  | 0 |  |  | 0 | [5 empty] | disc1 6" CL disc2 Vendor pn 'vendor pn extension 'name LTD.notes Swing type Check Valve Spec Flanged to Face to Face as per 16.10 Body Material Gr.WCB Trim 13 % Chrome Bonnet Gasket Soft iron Test certificate as per 10204 3.1b Hydraulic test certificate to as per No copper or copper bearing alloy with more than copper to be used on any internal or external parts. Material 6" Swing Check Valve Cl 600. Material Gr.WCB | Aravind | Rafeek | QA Saved
1/24/2023 6:10:51 AM | QCM100004053 |  | disc1:6" SWING CHECK VALVE CL 600,disc2:Vendor pn:'vendor pn extension:'name:TRIANGLE CONTROLS LTD.notes:Swing type Check Valve, Spec BS 1868, Flanged RF to ANSI B16.5, Face to Face as per ANSI 16.10, Body Material: A216 Gr.WCB, Trim: 13 % Chrome, Bonnet Gasket: Soft iron RTJ, Test certificate as per EN 10204 3.1b, Hydraulic test certificate to as per API 658, No copper or copper bearing alloy with more than 0.5% copper to be used on any internal or external parts. Material: WCB 6" Swing Check Valve Cl 600. Material: A216 Gr.WCB |  | VALVE | CHECK | MAT SPEC, BOLT/STUD |  |  | No | 24 | DESIGN SPEC BODY:BS 1868,BONNET GASKET MATERIAL:SOFT IRON RTJ,NO COPPER OR COPPER BEARING ALLOY WITH MORE THAN 0.5% COPPER TO BE USED ON ANY INTERNAL OR EXTERNAL PARTS | 40141634 |  |  | 0 |  |  | 0 | [5 empty] | disc1 6" CL disc2 Vendor pn 'vendor pn extension 'name LTD.notes Swing type Check Valve Spec Flanged to Face to Face as per 16.10 Body Material Gr.WCB Trim 13 % Chrome Bonnet Gasket Soft iron Test certificate as per 10204 3.1b Hydraulic test certificate to as per No copper or copper bearing alloy with more than copper to be used on any internal or external parts. Material 6" Swing Check Valve Cl 600. Material Gr.WCB | Aravind | Rafeek | QA Saved
1/24/2023 6:10:51 AM | QCM100004053 |  | disc1:6" SWING CHECK VALVE CL 600,disc2:Vendor pn:'vendor pn extension:'name:TRIANGLE CONTROLS LTD.notes:Swing type Check Valve, Spec BS 1868, Flanged RF to ANSI B16.5, Face to Face as per ANSI 16.10, Body Material: A216 Gr.WCB, Trim: 13 % Chrome, Bonnet Gasket: Soft iron RTJ, Test certificate as per EN 10204 3.1b, Hydraulic test certificate to as per API 658, No copper or copper bearing alloy with more than 0.5% copper to be used on any internal or external parts. Material: WCB 6" Swing Check Valve Cl 600. Material: A216 Gr.WCB |  | VALVE | CHECK | MAT SPEC, NUT |  |  | No | 25 | DESIGN SPEC BODY:BS 1868,BONNET GASKET MATERIAL:SOFT IRON RTJ,NO COPPER OR COPPER BEARING ALLOY WITH MORE THAN 0.5% COPPER TO BE USED ON ANY INTERNAL OR EXTERNAL PARTS | 40141634 |  |  | 0 |  |  | 0 | [5 empty] | disc1 6" CL disc2 Vendor pn 'vendor pn extension 'name LTD.notes Swing type Check Valve Spec Flanged to Face to Face as per 16.10 Body Material Gr.WCB Trim 13 % Chrome Bonnet Gasket Soft iron Test certificate as per 10204 3.1b Hydraulic test certificate to as per No copper or copper bearing alloy with more than copper to be used on any internal or external parts. Material 6" Swing Check Valve Cl 600. Material Gr.WCB | Aravind | Rafeek | QA Saved
1/24/2023 6:10:51 AM | QCM100004053 |  | disc1:6" SWING CHECK VALVE CL 600,disc2:Vendor pn:'vendor pn extension:'name:TRIANGLE CONTROLS LTD.notes:Swing type Check Valve, Spec BS 1868, Flanged RF to ANSI B16.5, Face to Face as per ANSI 16.10, Body Material: A216 Gr.WCB, Trim: 13 % Chrome, Bonnet Gasket: Soft iron RTJ, Test certificate as per EN 10204 3.1b, Hydraulic test certificate to as per API 658, No copper or copper bearing alloy with more than 0.5% copper to be used on any internal or external parts. Material: WCB 6" Swing Check Valve Cl 600. Material: A216 Gr.WCB |  | VALVE | CHECK | API STANDARD | 658 |  | No | 26 | DESIGN SPEC BODY:BS 1868,BONNET GASKET MATERIAL:SOFT IRON RTJ,NO COPPER OR COPPER BEARING ALLOY WITH MORE THAN 0.5% COPPER TO BE USED ON ANY INTERNAL OR EXTERNAL PARTS | 40141634 |  |  | 0 |  |  | 0 | [5 empty] | disc1 6" CL disc2 Vendor pn 'vendor pn extension 'name LTD.notes Swing type Check Valve Spec Flanged to Face to Face as per 16.10 Body Material Gr.WCB Trim 13 % Chrome Bonnet Gasket Soft iron Test certificate as per 10204 3.1b Hydraulic test certificate to as per No copper or copper bearing alloy with more than copper to be used on any internal or external parts. Material 6" Swing Check Valve Cl 600. Material Gr.WCB | Aravind | Rafeek | QA Saved
1/24/2023 6:10:51 AM | QCM100004053 |  | disc1:6" SWING CHECK VALVE CL 600,disc2:Vendor pn:'vendor pn extension:'name:TRIANGLE CONTROLS LTD.notes:Swing type Check Valve, Spec BS 1868, Flanged RF to ANSI B16.5, Face to Face as per ANSI 16.10, Body Material: A216 Gr.WCB, Trim: 13 % Chrome, Bonnet Gasket: Soft iron RTJ, Test certificate as per EN 10204 3.1b, Hydraulic test certificate to as per API 658, No copper or copper bearing alloy with more than 0.5% copper to be used on any internal or external parts. Material: WCB 6" Swing Check Valve Cl 600. Material: A216 Gr.WCB |  | VALVE | CHECK | DESIGN SPEC, F TO F (E TO E) | ANSI B16.10 |  | No | 27 | DESIGN SPEC BODY:BS 1868,BONNET GASKET MATERIAL:SOFT IRON RTJ,NO COPPER OR COPPER BEARING ALLOY WITH MORE THAN 0.5% COPPER TO BE USED ON ANY INTERNAL OR EXTERNAL PARTS | 40141634 |  |  | 0 |  |  | 0 | [5 empty] | disc1 6" CL disc2 Vendor pn 'vendor pn extension 'name LTD.notes Swing type Check Valve Spec Flanged to Face to Face as per 16.10 Body Material Gr.WCB Trim 13 % Chrome Bonnet Gasket Soft iron Test certificate as per 10204 3.1b Hydraulic test certificate to as per No copper or copper bearing alloy with more than copper to be used on any internal or external parts. Material 6" Swing Check Valve Cl 600. Material Gr.WCB | Aravind | Rafeek | QA Saved
1/24/2023 6:10:51 AM | QCM100004053 |  | disc1:6" SWING CHECK VALVE CL 600,disc2:Vendor pn:'vendor pn extension:'name:TRIANGLE CONTROLS LTD.notes:Swing type Check Valve, Spec BS 1868, Flanged RF to ANSI B16.5, Face to Face as per ANSI 16.10, Body Material: A216 Gr.WCB, Trim: 13 % Chrome, Bonnet Gasket: Soft iron RTJ, Test certificate as per EN 10204 3.1b, Hydraulic test certificate to as per API 658, No copper or copper bearing alloy with more than 0.5% copper to be used on any internal or external parts. Material: WCB 6" Swing Check Valve Cl 600. Material: A216 Gr.WCB |  | VALVE | CHECK | DESIGN SPEC, END FLANGE | ANSI B16.5 |  | No | 28 | DESIGN SPEC BODY:BS 1868,BONNET GASKET MATERIAL:SOFT IRON RTJ,NO COPPER OR COPPER BEARING ALLOY WITH MORE THAN 0.5% COPPER TO BE USED ON ANY INTERNAL OR EXTERNAL PARTS | 40141634 |  |  | 0 |  |  | 0 | [5 empty] | disc1 6" CL disc2 Vendor pn 'vendor pn extension 'name LTD.notes Swing type Check Valve Spec Flanged to Face to Face as per 16.10 Body Material Gr.WCB Trim 13 % Chrome Bonnet Gasket Soft iron Test certificate as per 10204 3.1b Hydraulic test certificate to as per No copper or copper bearing alloy with more than copper to be used on any internal or external parts. Material 6" Swing Check Valve Cl 600. Material Gr.WCB | Aravind | Rafeek | QA Saved
1/24/2023 6:10:51 AM | QCM100004053 |  | disc1:6" SWING CHECK VALVE CL 600,disc2:Vendor pn:'vendor pn extension:'name:TRIANGLE CONTROLS LTD.notes:Swing type Check Valve, Spec BS 1868, Flanged RF to ANSI B16.5, Face to Face as per ANSI 16.10, Body Material: A216 Gr.WCB, Trim: 13 % Chrome, Bonnet Gasket: Soft iron RTJ, Test certificate as per EN 10204 3.1b, Hydraulic test certificate to as per API 658, No copper or copper bearing alloy with more than 0.5% copper to be used on any internal or external parts. Material: WCB 6" Swing Check Valve Cl 600. Material: A216 Gr.WCB |  | VALVE | CHECK | DESIGN SPEC, END CONNECTION |  |  | No | 29 | DESIGN SPEC BODY:BS 1868,BONNET GASKET MATERIAL:SOFT IRON RTJ,NO COPPER OR COPPER BEARING ALLOY WITH MORE THAN 0.5% COPPER TO BE USED ON ANY INTERNAL OR EXTERNAL PARTS | 40141634 |  |  | 0 |  |  | 0 | [5 empty] | disc1 6" CL disc2 Vendor pn 'vendor pn extension 'name LTD.notes Swing type Check Valve Spec Flanged to Face to Face as per 16.10 Body Material Gr.WCB Trim 13 % Chrome Bonnet Gasket Soft iron Test certificate as per 10204 3.1b Hydraulic test certificate to as per No copper or copper bearing alloy with more than copper to be used on any internal or external parts. Material 6" Swing Check Valve Cl 600. Material Gr.WCB | Aravind | Rafeek | QA Saved
1/24/2023 6:10:51 AM | QCM100004053 |  | disc1:6" SWING CHECK VALVE CL 600,disc2:Vendor pn:'vendor pn extension:'name:TRIANGLE CONTROLS LTD.notes:Swing type Check Valve, Spec BS 1868, Flanged RF to ANSI B16.5, Face to Face as per ANSI 16.10, Body Material: A216 Gr.WCB, Trim: 13 % Chrome, Bonnet Gasket: Soft iron RTJ, Test certificate as per EN 10204 3.1b, Hydraulic test certificate to as per API 658, No copper or copper bearing alloy with more than 0.5% copper to be used on any internal or external parts. Material: WCB 6" Swing Check Valve Cl 600. Material: A216 Gr.WCB |  | VALVE | CHECK | SERVICE |  |  | No | 30 | DESIGN SPEC BODY:BS 1868,BONNET GASKET MATERIAL:SOFT IRON RTJ,NO COPPER OR COPPER BEARING ALLOY WITH MORE THAN 0.5% COPPER TO BE USED ON ANY INTERNAL OR EXTERNAL PARTS | 40141634 |  |  | 0 |  |  | 0 | [5 empty] | disc1 6" CL disc2 Vendor pn 'vendor pn extension 'name LTD.notes Swing type Check Valve Spec Flanged to Face to Face as per 16.10 Body Material Gr.WCB Trim 13 % Chrome Bonnet Gasket Soft iron Test certificate as per 10204 3.1b Hydraulic test certificate to as per No copper or copper bearing alloy with more than copper to be used on any internal or external parts. Material 6" Swing Check Valve Cl 600. Material Gr.WCB | Aravind | Rafeek | QA Saved
1/24/2023 6:10:51 AM | QCM100004053 |  | disc1:6" SWING CHECK VALVE CL 600,disc2:Vendor pn:'vendor pn extension:'name:TRIANGLE CONTROLS LTD.notes:Swing type Check Valve, Spec BS 1868, Flanged RF to ANSI B16.5, Face to Face as per ANSI 16.10, Body Material: A216 Gr.WCB, Trim: 13 % Chrome, Bonnet Gasket: Soft iron RTJ, Test certificate as per EN 10204 3.1b, Hydraulic test certificate to as per API 658, No copper or copper bearing alloy with more than 0.5% copper to be used on any internal or external parts. Material: WCB 6" Swing Check Valve Cl 600. Material: A216 Gr.WCB |  | VALVE | CHECK | WALL THICKNESS |  |  | No | 31 | DESIGN SPEC BODY:BS 1868,BONNET GASKET MATERIAL:SOFT IRON RTJ,NO COPPER OR COPPER BEARING ALLOY WITH MORE THAN 0.5% COPPER TO BE USED ON ANY INTERNAL OR EXTERNAL PARTS | 40141634 |  |  | 0 |  |  | 0 | [5 empty] | disc1 6" CL disc2 Vendor pn 'vendor pn extension 'name LTD.notes Swing type Check Valve Spec Flanged to Face to Face as per 16.10 Body Material Gr.WCB Trim 13 % Chrome Bonnet Gasket Soft iron Test certificate as per 10204 3.1b Hydraulic test certificate to as per No copper or copper bearing alloy with more than copper to be used on any internal or external parts. Material 6" Swing Check Valve Cl 600. Material Gr.WCB | Aravind | Rafeek | QA Saved
1/24/2023 6:10:51 AM | QCM100004053 |  | disc1:6" SWING CHECK VALVE CL 600,disc2:Vendor pn:'vendor pn extension:'name:TRIANGLE CONTROLS LTD.notes:Swing type Check Valve, Spec BS 1868, Flanged RF to ANSI B16.5, Face to Face as per ANSI 16.10, Body Material: A216 Gr.WCB, Trim: 13 % Chrome, Bonnet Gasket: Soft iron RTJ, Test certificate as per EN 10204 3.1b, Hydraulic test certificate to as per API 658, No copper or copper bearing alloy with more than 0.5% copper to be used on any internal or external parts. Material: WCB 6" Swing Check Valve Cl 600. Material: A216 Gr.WCB |  | VALVE | CHECK | MAT, GLAND PACKING-STEM |  |  | No | 32 | DESIGN SPEC BODY:BS 1868,BONNET GASKET MATERIAL:SOFT IRON RTJ,NO COPPER OR COPPER BEARING ALLOY WITH MORE THAN 0.5% COPPER TO BE USED ON ANY INTERNAL OR EXTERNAL PARTS | 40141634 |  |  | 0 |  |  | 0 | [5 empty] | disc1 6" CL disc2 Vendor pn 'vendor pn extension 'name LTD.notes Swing type Check Valve Spec Flanged to Face to Face as per 16.10 Body Material Gr.WCB Trim 13 % Chrome Bonnet Gasket Soft iron Test certificate as per 10204 3.1b Hydraulic test certificate to as per No copper or copper bearing alloy with more than copper to be used on any internal or external parts. Material 6" Swing Check Valve Cl 600. Material Gr.WCB | Aravind | Rafeek | QA Saved
1/24/2023 6:10:51 AM | QCM100004053 |  | disc1:6" SWING CHECK VALVE CL 600,disc2:Vendor pn:'vendor pn extension:'name:TRIANGLE CONTROLS LTD.notes:Swing type Check Valve, Spec BS 1868, Flanged RF to ANSI B16.5, Face to Face as per ANSI 16.10, Body Material: A216 Gr.WCB, Trim: 13 % Chrome, Bonnet Gasket: Soft iron RTJ, Test certificate as per EN 10204 3.1b, Hydraulic test certificate to as per API 658, No copper or copper bearing alloy with more than 0.5% copper to be used on any internal or external parts. Material: WCB 6" Swing Check Valve Cl 600. Material: A216 Gr.WCB |  | VALVE | CHECK | INSPECTION CERTIFICATE |  |  | No | 33 | DESIGN SPEC BODY:BS 1868,BONNET GASKET MATERIAL:SOFT IRON RTJ,NO COPPER OR COPPER BEARING ALLOY WITH MORE THAN 0.5% COPPER TO BE USED ON ANY INTERNAL OR EXTERNAL PARTS | 40141634 |  |  | 0 |  |  | 0 | [5 empty] | disc1 6" CL disc2 Vendor pn 'vendor pn extension 'name LTD.notes Swing type Check Valve Spec Flanged to Face to Face as per 16.10 Body Material Gr.WCB Trim 13 % Chrome Bonnet Gasket Soft iron Test certificate as per 10204 3.1b Hydraulic test certificate to as per No copper or copper bearing alloy with more than copper to be used on any internal or external parts. Material 6" Swing Check Valve Cl 600. Material Gr.WCB | Aravind | Rafeek | QA Saved
1/24/2023 6:10:51 AM | QCM100004054 |  | disc1:6" SWING CHECK VALVE CL 600,disc2:-Vendor pn:'vendor pn extension:'name:TRIANGLE CONTROLS LTD.notes:Swing type Check Valve,Spec BS 1868, Flanged RF to ANSI B16.5, Face to Face as per ANSI 16.10, Body Matl: A217 Gr.WC6, Trim matl: ASTM 217 WC6 or ASTM A351 CF8M with stellited disc and seat, Bonnet Gasket: Soft iron RTJ, test Cert., as per EN 10204-3.1, Hydraulic test certificate to as per API 658 No copper or Copper bearing alloy with more than 0.5% copper to be used on any internal or external parts. Material: Alloy Steel. 6" Swing Check Valve Cl 600. Material: A217 Gr.WC6 |  | VALVE | CHECK | TYPE | SWING |  | Yes | 1 | DESIGN SPEC BODY:BS 1868,TRIM MATERIAL SPECIFICATION:ASTM A217 GRADE WC6/ASTM A351 GRADE CF8M,SEAT AND DISC MATERIAL:STELLITE,BONNET GASKET MATERIAL:SOFT IRON RTJ,NO COPPER OR COPPER BEARING ALLOY WITH MORE THAN 0.5% COPPER TO BE USED ON ANY INTERNAL OR EXTERNAL PARTS | 40141634 |  |  | 0 |  |  | 0 | [5 empty] | disc1 6" CL disc2 -Vendor pn 'vendor pn extension 'name LTD.notes Swing type Check Valve Spec Flanged RF to Face to Face as per 16.10 Body Matl Gr.WC6 Trim matl 217 or with stellited disc and seat Bonnet Gasket Soft iron test Cert. as per 10204-3.1 Hydraulic test certificate to as per No copper or Copper bearing alloy with more than copper to be used on any internal or external parts. Material Alloy Steel. 6" Swing Check Valve Cl 600. Material Gr.WC6 | Aravind | Rafeek | QA Saved
1/24/2023 6:10:51 AM | QCM100004054 |  | disc1:6" SWING CHECK VALVE CL 600,disc2:-Vendor pn:'vendor pn extension:'name:TRIANGLE CONTROLS LTD.notes:Swing type Check Valve,Spec BS 1868, Flanged RF to ANSI B16.5, Face to Face as per ANSI 16.10, Body Matl: A217 Gr.WC6, Trim matl: ASTM 217 WC6 or ASTM A351 CF8M with stellited disc and seat, Bonnet Gasket: Soft iron RTJ, test Cert., as per EN 10204-3.1, Hydraulic test certificate to as per API 658 No copper or Copper bearing alloy with more than 0.5% copper to be used on any internal or external parts. Material: Alloy Steel. 6" Swing Check Valve Cl 600. Material: A217 Gr.WC6 |  | VALVE | CHECK | TYPE OF END CONNECTION | FLANGED |  | Yes | 2 | DESIGN SPEC BODY:BS 1868,TRIM MATERIAL SPECIFICATION:ASTM A217 GRADE WC6/ASTM A351 GRADE CF8M,SEAT AND DISC MATERIAL:STELLITE,BONNET GASKET MATERIAL:SOFT IRON RTJ,NO COPPER OR COPPER BEARING ALLOY WITH MORE THAN 0.5% COPPER TO BE USED ON ANY INTERNAL OR EXTERNAL PARTS | 40141634 |  |  | 0 |  |  | 0 | [5 empty] | disc1 6" CL disc2 -Vendor pn 'vendor pn extension 'name LTD.notes Swing type Check Valve Spec Flanged RF to Face to Face as per 16.10 Body Matl Gr.WC6 Trim matl 217 or with stellited disc and seat Bonnet Gasket Soft iron test Cert. as per 10204-3.1 Hydraulic test certificate to as per No copper or Copper bearing alloy with more than copper to be used on any internal or external parts. Material Alloy Steel. 6" Swing Check Valve Cl 600. Material Gr.WC6 | Aravind | Rafeek | QA Saved
1/24/2023 6:10:51 AM | QCM100004054 |  | disc1:6" SWING CHECK VALVE CL 600,disc2:-Vendor pn:'vendor pn extension:'name:TRIANGLE CONTROLS LTD.notes:Swing type Check Valve,Spec BS 1868, Flanged RF to ANSI B16.5, Face to Face as per ANSI 16.10, Body Matl: A217 Gr.WC6, Trim matl: ASTM 217 WC6 or ASTM A351 CF8M with stellited disc and seat, Bonnet Gasket: Soft iron RTJ, test Cert., as per EN 10204-3.1, Hydraulic test certificate to as per API 658 No copper or Copper bearing alloy with more than 0.5% copper to be used on any internal or external parts. Material: Alloy Steel. 6" Swing Check Valve Cl 600. Material: A217 Gr.WC6 |  | VALVE | CHECK | MAT SPEC, BODY | ASTM A217 GRADE WC6 |  | Yes | 3 | DESIGN SPEC BODY:BS 1868,TRIM MATERIAL SPECIFICATION:ASTM A217 GRADE WC6/ASTM A351 GRADE CF8M,SEAT AND DISC MATERIAL:STELLITE,BONNET GASKET MATERIAL:SOFT IRON RTJ,NO COPPER OR COPPER BEARING ALLOY WITH MORE THAN 0.5% COPPER TO BE USED ON ANY INTERNAL OR EXTERNAL PARTS | 40141634 |  |  | 0 |  |  | 0 | [5 empty] | disc1 6" CL disc2 -Vendor pn 'vendor pn extension 'name LTD.notes Swing type Check Valve Spec Flanged RF to Face to Face as per 16.10 Body Matl Gr.WC6 Trim matl 217 or with stellited disc and seat Bonnet Gasket Soft iron test Cert. as per 10204-3.1 Hydraulic test certificate to as per No copper or Copper bearing alloy with more than copper to be used on any internal or external parts. Material Alloy Steel. 6" Swing Check Valve Cl 600. Material Gr.WC6 | Aravind | Rafeek | QA Saved
1/24/2023 6:10:51 AM | QCM100004054 |  | disc1:6" SWING CHECK VALVE CL 600,disc2:-Vendor pn:'vendor pn extension:'name:TRIANGLE CONTROLS LTD.notes:Swing type Check Valve,Spec BS 1868, Flanged RF to ANSI B16.5, Face to Face as per ANSI 16.10, Body Matl: A217 Gr.WC6, Trim matl: ASTM 217 WC6 or ASTM A351 CF8M with stellited disc and seat, Bonnet Gasket: Soft iron RTJ, test Cert., as per EN 10204-3.1, Hydraulic test certificate to as per API 658 No copper or Copper bearing alloy with more than 0.5% copper to be used on any internal or external parts. Material: Alloy Steel. 6" Swing Check Valve Cl 600. Material: A217 Gr.WC6 |  | VALVE | CHECK | PRESSURE RATING | CLASS 600 |  | Yes | 4 | DESIGN SPEC BODY:BS 1868,TRIM MATERIAL SPECIFICATION:ASTM A217 GRADE WC6/ASTM A351 GRADE CF8M,SEAT AND DISC MATERIAL:STELLITE,BONNET GASKET MATERIAL:SOFT IRON RTJ,NO COPPER OR COPPER BEARING ALLOY WITH MORE THAN 0.5% COPPER TO BE USED ON ANY INTERNAL OR EXTERNAL PARTS | 40141634 |  |  | 0 |  |  | 0 | [5 empty] | disc1 6" CL disc2 -Vendor pn 'vendor pn extension 'name LTD.notes Swing type Check Valve Spec Flanged RF to Face to Face as per 16.10 Body Matl Gr.WC6 Trim matl 217 or with stellited disc and seat Bonnet Gasket Soft iron test Cert. as per 10204-3.1 Hydraulic test certificate to as per No copper or Copper bearing alloy with more than copper to be used on any internal or external parts. Material Alloy Steel. 6" Swing Check Valve Cl 600. Material Gr.WC6 | Aravind | Rafeek | QA Saved
1/24/2023 6:10:51 AM | QCM100004054 |  | disc1:6" SWING CHECK VALVE CL 600,disc2:-Vendor pn:'vendor pn extension:'name:TRIANGLE CONTROLS LTD.notes:Swing type Check Valve,Spec BS 1868, Flanged RF to ANSI B16.5, Face to Face as per ANSI 16.10, Body Matl: A217 Gr.WC6, Trim matl: ASTM 217 WC6 or ASTM A351 CF8M with stellited disc and seat, Bonnet Gasket: Soft iron RTJ, test Cert., as per EN 10204-3.1, Hydraulic test certificate to as per API 658 No copper or Copper bearing alloy with more than 0.5% copper to be used on any internal or external parts. Material: Alloy Steel. 6" Swing Check Valve Cl 600. Material: A217 Gr.WC6 |  | VALVE | CHECK | NOMINAL SIZE | 6 | IN | Yes | 5 | DESIGN SPEC BODY:BS 1868,TRIM MATERIAL SPECIFICATION:ASTM A217 GRADE WC6/ASTM A351 GRADE CF8M,SEAT AND DISC MATERIAL:STELLITE,BONNET GASKET MATERIAL:SOFT IRON RTJ,NO COPPER OR COPPER BEARING ALLOY WITH MORE THAN 0.5% COPPER TO BE USED ON ANY INTERNAL OR EXTERNAL PARTS | 40141634 |  |  | 0 |  |  | 0 | [5 empty] | disc1 6" CL disc2 -Vendor pn 'vendor pn extension 'name LTD.notes Swing type Check Valve Spec Flanged RF to Face to Face as per 16.10 Body Matl Gr.WC6 Trim matl 217 or with stellited disc and seat Bonnet Gasket Soft iron test Cert. as per 10204-3.1 Hydraulic test certificate to as per No copper or Copper bearing alloy with more than copper to be used on any internal or external parts. Material Alloy Steel. 6" Swing Check Valve Cl 600. Material Gr.WC6 | Aravind | Rafeek | QA Saved
1/24/2023 6:10:51 AM | QCM100004054 |  | disc1:6" SWING CHECK VALVE CL 600,disc2:-Vendor pn:'vendor pn extension:'name:TRIANGLE CONTROLS LTD.notes:Swing type Check Valve,Spec BS 1868, Flanged RF to ANSI B16.5, Face to Face as per ANSI 16.10, Body Matl: A217 Gr.WC6, Trim matl: ASTM 217 WC6 or ASTM A351 CF8M with stellited disc and seat, Bonnet Gasket: Soft iron RTJ, test Cert., as per EN 10204-3.1, Hydraulic test certificate to as per API 658 No copper or Copper bearing alloy with more than 0.5% copper to be used on any internal or external parts. Material: Alloy Steel. 6" Swing Check Valve Cl 600. Material: A217 Gr.WC6 |  | VALVE | CHECK | SCHEDULE NUMBER |  |  | No | 6 | DESIGN SPEC BODY:BS 1868,TRIM MATERIAL SPECIFICATION:ASTM A217 GRADE WC6/ASTM A351 GRADE CF8M,SEAT AND DISC MATERIAL:STELLITE,BONNET GASKET MATERIAL:SOFT IRON RTJ,NO COPPER OR COPPER BEARING ALLOY WITH MORE THAN 0.5% COPPER TO BE USED ON ANY INTERNAL OR EXTERNAL PARTS | 40141634 |  |  | 0 |  |  | 0 | [5 empty] | disc1 6" CL disc2 -Vendor pn 'vendor pn extension 'name LTD.notes Swing type Check Valve Spec Flanged RF to Face to Face as per 16.10 Body Matl Gr.WC6 Trim matl 217 or with stellited disc and seat Bonnet Gasket Soft iron test Cert. as per 10204-3.1 Hydraulic test certificate to as per No copper or Copper bearing alloy with more than copper to be used on any internal or external parts. Material Alloy Steel. 6" Swing Check Valve Cl 600. Material Gr.WC6 | Aravind | Rafeek | QA Saved
1/24/2023 6:10:51 AM | QCM100004054 |  | disc1:6" SWING CHECK VALVE CL 600,disc2:-Vendor pn:'vendor pn extension:'name:TRIANGLE CONTROLS LTD.notes:Swing type Check Valve,Spec BS 1868, Flanged RF to ANSI B16.5, Face to Face as per ANSI 16.10, Body Matl: A217 Gr.WC6, Trim matl: ASTM 217 WC6 or ASTM A351 CF8M with stellited disc and seat, Bonnet Gasket: Soft iron RTJ, test Cert., as per EN 10204-3.1, Hydraulic test certificate to as per API 658 No copper or Copper bearing alloy with more than 0.5% copper to be used on any internal or external parts. Material: Alloy Steel. 6" Swing Check Valve Cl 600. Material: A217 Gr.WC6 |  | VALVE | CHECK | MAT, TRIM | ALLOY STEEL |  | No | 7 | DESIGN SPEC BODY:BS 1868,TRIM MATERIAL SPECIFICATION:ASTM A217 GRADE WC6/ASTM A351 GRADE CF8M,SEAT AND DISC MATERIAL:STELLITE,BONNET GASKET MATERIAL:SOFT IRON RTJ,NO COPPER OR COPPER BEARING ALLOY WITH MORE THAN 0.5% COPPER TO BE USED ON ANY INTERNAL OR EXTERNAL PARTS | 40141634 |  |  | 0 |  |  | 0 | [5 empty] | disc1 6" CL disc2 -Vendor pn 'vendor pn extension 'name LTD.notes Swing type Check Valve Spec Flanged RF to Face to Face as per 16.10 Body Matl Gr.WC6 Trim matl 217 or with stellited disc and seat Bonnet Gasket Soft iron test Cert. as per 10204-3.1 Hydraulic test certificate to as per No copper or Copper bearing alloy with more than copper to be used on any internal or external parts. Material Alloy Steel. 6" Swing Check Valve Cl 600. Material Gr.WC6 | Aravind | Rafeek | QA Saved
1/24/2023 6:10:51 AM | QCM100004054 |  | disc1:6" SWING CHECK VALVE CL 600,disc2:-Vendor pn:'vendor pn extension:'name:TRIANGLE CONTROLS LTD.notes:Swing type Check Valve,Spec BS 1868, Flanged RF to ANSI B16.5, Face to Face as per ANSI 16.10, Body Matl: A217 Gr.WC6, Trim matl: ASTM 217 WC6 or ASTM A351 CF8M with stellited disc and seat, Bonnet Gasket: Soft iron RTJ, test Cert., as per EN 10204-3.1, Hydraulic test certificate to as per API 658 No copper or Copper bearing alloy with more than 0.5% copper to be used on any internal or external parts. Material: Alloy Steel. 6" Swing Check Valve Cl 600. Material: A217 Gr.WC6 |  | VALVE | CHECK | TRIM NUMBER |  |  | No | 8 | DESIGN SPEC BODY:BS 1868,TRIM MATERIAL SPECIFICATION:ASTM A217 GRADE WC6/ASTM A351 GRADE CF8M,SEAT AND DISC MATERIAL:STELLITE,BONNET GASKET MATERIAL:SOFT IRON RTJ,NO COPPER OR COPPER BEARING ALLOY WITH MORE THAN 0.5% COPPER TO BE USED ON ANY INTERNAL OR EXTERNAL PARTS | 40141634 |  |  | 0 |  |  | 0 | [5 empty] | disc1 6" CL disc2 -Vendor pn 'vendor pn extension 'name LTD.notes Swing type Check Valve Spec Flanged RF to Face to Face as per 16.10 Body Matl Gr.WC6 Trim matl 217 or with stellited disc and seat Bonnet Gasket Soft iron test Cert. as per 10204-3.1 Hydraulic test certificate to as per No copper or Copper bearing alloy with more than copper to be used on any internal or external parts. Material Alloy Steel. 6" Swing Check Valve Cl 600. Material Gr.WC6 | Aravind | Rafeek | QA Saved
1/24/2023 6:10:51 AM | QCM100004054 |  | disc1:6" SWING CHECK VALVE CL 600,disc2:-Vendor pn:'vendor pn extension:'name:TRIANGLE CONTROLS LTD.notes:Swing type Check Valve,Spec BS 1868, Flanged RF to ANSI B16.5, Face to Face as per ANSI 16.10, Body Matl: A217 Gr.WC6, Trim matl: ASTM 217 WC6 or ASTM A351 CF8M with stellited disc and seat, Bonnet Gasket: Soft iron RTJ, test Cert., as per EN 10204-3.1, Hydraulic test certificate to as per API 658 No copper or Copper bearing alloy with more than 0.5% copper to be used on any internal or external parts. Material: Alloy Steel. 6" Swing Check Valve Cl 600. Material: A217 Gr.WC6 |  | VALVE | CHECK | MATERIAL TEST CERTIFICATE | 3.1 EN 10204 |  | No | 9 | DESIGN SPEC BODY:BS 1868,TRIM MATERIAL SPECIFICATION:ASTM A217 GRADE WC6/ASTM A351 GRADE CF8M,SEAT AND DISC MATERIAL:STELLITE,BONNET GASKET MATERIAL:SOFT IRON RTJ,NO COPPER OR COPPER BEARING ALLOY WITH MORE THAN 0.5% COPPER TO BE USED ON ANY INTERNAL OR EXTERNAL PARTS | 40141634 |  |  | 0 |  |  | 0 | [5 empty] | disc1 6" CL disc2 -Vendor pn 'vendor pn extension 'name LTD.notes Swing type Check Valve Spec Flanged RF to Face to Face as per 16.10 Body Matl Gr.WC6 Trim matl 217 or with stellited disc and seat Bonnet Gasket Soft iron test Cert. as per 10204-3.1 Hydraulic test certificate to as per No copper or Copper bearing alloy with more than copper to be used on any internal or external parts. Material Alloy Steel. 6" Swing Check Valve Cl 600. Material Gr.WC6 | Aravind | Rafeek | QA Saved
1/24/2023 6:10:51 AM | QCM100004054 |  | disc1:6" SWING CHECK VALVE CL 600,disc2:-Vendor pn:'vendor pn extension:'name:TRIANGLE CONTROLS LTD.notes:Swing type Check Valve,Spec BS 1868, Flanged RF to ANSI B16.5, Face to Face as per ANSI 16.10, Body Matl: A217 Gr.WC6, Trim matl: ASTM 217 WC6 or ASTM A351 CF8M with stellited disc and seat, Bonnet Gasket: Soft iron RTJ, test Cert., as per EN 10204-3.1, Hydraulic test certificate to as per API 658 No copper or Copper bearing alloy with more than 0.5% copper to be used on any internal or external parts. Material: Alloy Steel. 6" Swing Check Valve Cl 600. Material: A217 Gr.WC6 |  | VALVE | CHECK | TYPE OF FACE | RAISED FACE |  | No | 10 | DESIGN SPEC BODY:BS 1868,TRIM MATERIAL SPECIFICATION:ASTM A217 GRADE WC6/ASTM A351 GRADE CF8M,SEAT AND DISC MATERIAL:STELLITE,BONNET GASKET MATERIAL:SOFT IRON RTJ,NO COPPER OR COPPER BEARING ALLOY WITH MORE THAN 0.5% COPPER TO BE USED ON ANY INTERNAL OR EXTERNAL PARTS | 40141634 |  |  | 0 |  |  | 0 | [5 empty] | disc1 6" CL disc2 -Vendor pn 'vendor pn extension 'name LTD.notes Swing type Check Valve Spec Flanged RF to Face to Face as per 16.10 Body Matl Gr.WC6 Trim matl 217 or with stellited disc and seat Bonnet Gasket Soft iron test Cert. as per 10204-3.1 Hydraulic test certificate to as per No copper or Copper bearing alloy with more than copper to be used on any internal or external parts. Material Alloy Steel. 6" Swing Check Valve Cl 600. Material Gr.WC6 | Aravind | Rafeek | QA Saved
1/24/2023 6:10:51 AM | QCM100004054 |  | disc1:6" SWING CHECK VALVE CL 600,disc2:-Vendor pn:'vendor pn extension:'name:TRIANGLE CONTROLS LTD.notes:Swing type Check Valve,Spec BS 1868, Flanged RF to ANSI B16.5, Face to Face as per ANSI 16.10, Body Matl: A217 Gr.WC6, Trim matl: ASTM 217 WC6 or ASTM A351 CF8M with stellited disc and seat, Bonnet Gasket: Soft iron RTJ, test Cert., as per EN 10204-3.1, Hydraulic test certificate to as per API 658 No copper or Copper bearing alloy with more than 0.5% copper to be used on any internal or external parts. Material: Alloy Steel. 6" Swing Check Valve Cl 600. Material: A217 Gr.WC6 |  | VALVE | CHECK | TYPE OF CLOSURE MEMBER |  |  | No | 11 | DESIGN SPEC BODY:BS 1868,TRIM MATERIAL SPECIFICATION:ASTM A217 GRADE WC6/ASTM A351 GRADE CF8M,SEAT AND DISC MATERIAL:STELLITE,BONNET GASKET MATERIAL:SOFT IRON RTJ,NO COPPER OR COPPER BEARING ALLOY WITH MORE THAN 0.5% COPPER TO BE USED ON ANY INTERNAL OR EXTERNAL PARTS | 40141634 |  |  | 0 |  |  | 0 | [5 empty] | disc1 6" CL disc2 -Vendor pn 'vendor pn extension 'name LTD.notes Swing type Check Valve Spec Flanged RF to Face to Face as per 16.10 Body Matl Gr.WC6 Trim matl 217 or with stellited disc and seat Bonnet Gasket Soft iron test Cert. as per 10204-3.1 Hydraulic test certificate to as per No copper or Copper bearing alloy with more than copper to be used on any internal or external parts. Material Alloy Steel. 6" Swing Check Valve Cl 600. Material Gr.WC6 | Aravind | Rafeek | QA Saved
1/24/2023 6:10:51 AM | QCM100004054 |  | disc1:6" SWING CHECK VALVE CL 600,disc2:-Vendor pn:'vendor pn extension:'name:TRIANGLE CONTROLS LTD.notes:Swing type Check Valve,Spec BS 1868, Flanged RF to ANSI B16.5, Face to Face as per ANSI 16.10, Body Matl: A217 Gr.WC6, Trim matl: ASTM 217 WC6 or ASTM A351 CF8M with stellited disc and seat, Bonnet Gasket: Soft iron RTJ, test Cert., as per EN 10204-3.1, Hydraulic test certificate to as per API 658 No copper or Copper bearing alloy with more than 0.5% copper to be used on any internal or external parts. Material: Alloy Steel. 6" Swing Check Valve Cl 600. Material: A217 Gr.WC6 |  | VALVE | CHECK | TYPE OF BORE |  |  | No | 12 | DESIGN SPEC BODY:BS 1868,TRIM MATERIAL SPECIFICATION:ASTM A217 GRADE WC6/ASTM A351 GRADE CF8M,SEAT AND DISC MATERIAL:STELLITE,BONNET GASKET MATERIAL:SOFT IRON RTJ,NO COPPER OR COPPER BEARING ALLOY WITH MORE THAN 0.5% COPPER TO BE USED ON ANY INTERNAL OR EXTERNAL PARTS | 40141634 |  |  | 0 |  |  | 0 | [5 empty] | disc1 6" CL disc2 -Vendor pn 'vendor pn extension 'name LTD.notes Swing type Check Valve Spec Flanged RF to Face to Face as per 16.10 Body Matl Gr.WC6 Trim matl 217 or with stellited disc and seat Bonnet Gasket Soft iron test Cert. as per 10204-3.1 Hydraulic test certificate to as per No copper or Copper bearing alloy with more than copper to be used on any internal or external parts. Material Alloy Steel. 6" Swing Check Valve Cl 600. Material Gr.WC6 | Aravind | Rafeek | QA Saved
1/24/2023 6:10:51 AM | QCM100004054 |  | disc1:6" SWING CHECK VALVE CL 600,disc2:-Vendor pn:'vendor pn extension:'name:TRIANGLE CONTROLS LTD.notes:Swing type Check Valve,Spec BS 1868, Flanged RF to ANSI B16.5, Face to Face as per ANSI 16.10, Body Matl: A217 Gr.WC6, Trim matl: ASTM 217 WC6 or ASTM A351 CF8M with stellited disc and seat, Bonnet Gasket: Soft iron RTJ, test Cert., as per EN 10204-3.1, Hydraulic test certificate to as per API 658 No copper or Copper bearing alloy with more than 0.5% copper to be used on any internal or external parts. Material: Alloy Steel. 6" Swing Check Valve Cl 600. Material: A217 Gr.WC6 |  | VALVE | CHECK | TYPE OF BONNET/COVER |  |  | No | 13 | DESIGN SPEC BODY:BS 1868,TRIM MATERIAL SPECIFICATION:ASTM A217 GRADE WC6/ASTM A351 GRADE CF8M,SEAT AND DISC MATERIAL:STELLITE,BONNET GASKET MATERIAL:SOFT IRON RTJ,NO COPPER OR COPPER BEARING ALLOY WITH MORE THAN 0.5% COPPER TO BE USED ON ANY INTERNAL OR EXTERNAL PARTS | 40141634 |  |  | 0 |  |  | 0 | [5 empty] | disc1 6" CL disc2 -Vendor pn 'vendor pn extension 'name LTD.notes Swing type Check Valve Spec Flanged RF to Face to Face as per 16.10 Body Matl Gr.WC6 Trim matl 217 or with stellited disc and seat Bonnet Gasket Soft iron test Cert. as per 10204-3.1 Hydraulic test certificate to as per No copper or Copper bearing alloy with more than copper to be used on any internal or external parts. Material Alloy Steel. 6" Swing Check Valve Cl 600. Material Gr.WC6 | Aravind | Rafeek | QA Saved
1/24/2023 6:10:51 AM | QCM100004054 |  | disc1:6" SWING CHECK VALVE CL 600,disc2:-Vendor pn:'vendor pn extension:'name:TRIANGLE CONTROLS LTD.notes:Swing type Check Valve,Spec BS 1868, Flanged RF to ANSI B16.5, Face to Face as per ANSI 16.10, Body Matl: A217 Gr.WC6, Trim matl: ASTM 217 WC6 or ASTM A351 CF8M with stellited disc and seat, Bonnet Gasket: Soft iron RTJ, test Cert., as per EN 10204-3.1, Hydraulic test certificate to as per API 658 No copper or Copper bearing alloy with more than 0.5% copper to be used on any internal or external parts. Material: Alloy Steel. 6" Swing Check Valve Cl 600. Material: A217 Gr.WC6 |  | VALVE | CHECK | TYPE OF STEM |  |  | No | 14 | DESIGN SPEC BODY:BS 1868,TRIM MATERIAL SPECIFICATION:ASTM A217 GRADE WC6/ASTM A351 GRADE CF8M,SEAT AND DISC MATERIAL:STELLITE,BONNET GASKET MATERIAL:SOFT IRON RTJ,NO COPPER OR COPPER BEARING ALLOY WITH MORE THAN 0.5% COPPER TO BE USED ON ANY INTERNAL OR EXTERNAL PARTS | 40141634 |  |  | 0 |  |  | 0 | [5 empty] | disc1 6" CL disc2 -Vendor pn 'vendor pn extension 'name LTD.notes Swing type Check Valve Spec Flanged RF to Face to Face as per 16.10 Body Matl Gr.WC6 Trim matl 217 or with stellited disc and seat Bonnet Gasket Soft iron test Cert. as per 10204-3.1 Hydraulic test certificate to as per No copper or Copper bearing alloy with more than copper to be used on any internal or external parts. Material Alloy Steel. 6" Swing Check Valve Cl 600. Material Gr.WC6 | Aravind | Rafeek | QA Saved
1/24/2023 6:10:51 AM | QCM100004054 |  | disc1:6" SWING CHECK VALVE CL 600,disc2:-Vendor pn:'vendor pn extension:'name:TRIANGLE CONTROLS LTD.notes:Swing type Check Valve,Spec BS 1868, Flanged RF to ANSI B16.5, Face to Face as per ANSI 16.10, Body Matl: A217 Gr.WC6, Trim matl: ASTM 217 WC6 or ASTM A351 CF8M with stellited disc and seat, Bonnet Gasket: Soft iron RTJ, test Cert., as per EN 10204-3.1, Hydraulic test certificate to as per API 658 No copper or Copper bearing alloy with more than 0.5% copper to be used on any internal or external parts. Material: Alloy Steel. 6" Swing Check Valve Cl 600. Material: A217 Gr.WC6 |  | VALVE | CHECK | TYPE OF SEAT |  |  | No | 15 | DESIGN SPEC BODY:BS 1868,TRIM MATERIAL SPECIFICATION:ASTM A217 GRADE WC6/ASTM A351 GRADE CF8M,SEAT AND DISC MATERIAL:STELLITE,BONNET GASKET MATERIAL:SOFT IRON RTJ,NO COPPER OR COPPER BEARING ALLOY WITH MORE THAN 0.5% COPPER TO BE USED ON ANY INTERNAL OR EXTERNAL PARTS | 40141634 |  |  | 0 |  |  | 0 | [5 empty] | disc1 6" CL disc2 -Vendor pn 'vendor pn extension 'name LTD.notes Swing type Check Valve Spec Flanged RF to Face to Face as per 16.10 Body Matl Gr.WC6 Trim matl 217 or with stellited disc and seat Bonnet Gasket Soft iron test Cert. as per 10204-3.1 Hydraulic test certificate to as per No copper or Copper bearing alloy with more than copper to be used on any internal or external parts. Material Alloy Steel. 6" Swing Check Valve Cl 600. Material Gr.WC6 | Aravind | Rafeek | QA Saved
1/24/2023 6:10:51 AM | QCM100004054 |  | disc1:6" SWING CHECK VALVE CL 600,disc2:-Vendor pn:'vendor pn extension:'name:TRIANGLE CONTROLS LTD.notes:Swing type Check Valve,Spec BS 1868, Flanged RF to ANSI B16.5, Face to Face as per ANSI 16.10, Body Matl: A217 Gr.WC6, Trim matl: ASTM 217 WC6 or ASTM A351 CF8M with stellited disc and seat, Bonnet Gasket: Soft iron RTJ, test Cert., as per EN 10204-3.1, Hydraulic test certificate to as per API 658 No copper or Copper bearing alloy with more than 0.5% copper to be used on any internal or external parts. Material: Alloy Steel. 6" Swing Check Valve Cl 600. Material: A217 Gr.WC6 |  | VALVE | CHECK | MAT, BODY | ALLOY STEEL |  | No | 16 | DESIGN SPEC BODY:BS 1868,TRIM MATERIAL SPECIFICATION:ASTM A217 GRADE WC6/ASTM A351 GRADE CF8M,SEAT AND DISC MATERIAL:STELLITE,BONNET GASKET MATERIAL:SOFT IRON RTJ,NO COPPER OR COPPER BEARING ALLOY WITH MORE THAN 0.5% COPPER TO BE USED ON ANY INTERNAL OR EXTERNAL PARTS | 40141634 |  |  | 0 |  |  | 0 | [5 empty] | disc1 6" CL disc2 -Vendor pn 'vendor pn extension 'name LTD.notes Swing type Check Valve Spec Flanged RF to Face to Face as per 16.10 Body Matl Gr.WC6 Trim matl 217 or with stellited disc and seat Bonnet Gasket Soft iron test Cert. as per 10204-3.1 Hydraulic test certificate to as per No copper or Copper bearing alloy with more than copper to be used on any internal or external parts. Material Alloy Steel. 6" Swing Check Valve Cl 600. Material Gr.WC6 | Aravind | Rafeek | QA Saved
1/24/2023 6:10:51 AM | QCM100004054 |  | disc1:6" SWING CHECK VALVE CL 600,disc2:-Vendor pn:'vendor pn extension:'name:TRIANGLE CONTROLS LTD.notes:Swing type Check Valve,Spec BS 1868, Flanged RF to ANSI B16.5, Face to Face as per ANSI 16.10, Body Matl: A217 Gr.WC6, Trim matl: ASTM 217 WC6 or ASTM A351 CF8M with stellited disc and seat, Bonnet Gasket: Soft iron RTJ, test Cert., as per EN 10204-3.1, Hydraulic test certificate to as per API 658 No copper or Copper bearing alloy with more than 0.5% copper to be used on any internal or external parts. Material: Alloy Steel. 6" Swing Check Valve Cl 600. Material: A217 Gr.WC6 |  | VALVE | CHECK | MAT SPEC, BONNET |  |  | No | 17 | DESIGN SPEC BODY:BS 1868,TRIM MATERIAL SPECIFICATION:ASTM A217 GRADE WC6/ASTM A351 GRADE CF8M,SEAT AND DISC MATERIAL:STELLITE,BONNET GASKET MATERIAL:SOFT IRON RTJ,NO COPPER OR COPPER BEARING ALLOY WITH MORE THAN 0.5% COPPER TO BE USED ON ANY INTERNAL OR EXTERNAL PARTS | 40141634 |  |  | 0 |  |  | 0 | [5 empty] | disc1 6" CL disc2 -Vendor pn 'vendor pn extension 'name LTD.notes Swing type Check Valve Spec Flanged RF to Face to Face as per 16.10 Body Matl Gr.WC6 Trim matl 217 or with stellited disc and seat Bonnet Gasket Soft iron test Cert. as per 10204-3.1 Hydraulic test certificate to as per No copper or Copper bearing alloy with more than copper to be used on any internal or external parts. Material Alloy Steel. 6" Swing Check Valve Cl 600. Material Gr.WC6 | Aravind | Rafeek | QA Saved
1/24/2023 6:10:51 AM | QCM100004054 |  | disc1:6" SWING CHECK VALVE CL 600,disc2:-Vendor pn:'vendor pn extension:'name:TRIANGLE CONTROLS LTD.notes:Swing type Check Valve,Spec BS 1868, Flanged RF to ANSI B16.5, Face to Face as per ANSI 16.10, Body Matl: A217 Gr.WC6, Trim matl: ASTM 217 WC6 or ASTM A351 CF8M with stellited disc and seat, Bonnet Gasket: Soft iron RTJ, test Cert., as per EN 10204-3.1, Hydraulic test certificate to as per API 658 No copper or Copper bearing alloy with more than 0.5% copper to be used on any internal or external parts. Material: Alloy Steel. 6" Swing Check Valve Cl 600. Material: A217 Gr.WC6 |  | VALVE | CHECK | MAT, BONNET |  |  | No | 18 | DESIGN SPEC BODY:BS 1868,TRIM MATERIAL SPECIFICATION:ASTM A217 GRADE WC6/ASTM A351 GRADE CF8M,SEAT AND DISC MATERIAL:STELLITE,BONNET GASKET MATERIAL:SOFT IRON RTJ,NO COPPER OR COPPER BEARING ALLOY WITH MORE THAN 0.5% COPPER TO BE USED ON ANY INTERNAL OR EXTERNAL PARTS | 40141634 |  |  | 0 |  |  | 0 | [5 empty] | disc1 6" CL disc2 -Vendor pn 'vendor pn extension 'name LTD.notes Swing type Check Valve Spec Flanged RF to Face to Face as per 16.10 Body Matl Gr.WC6 Trim matl 217 or with stellited disc and seat Bonnet Gasket Soft iron test Cert. as per 10204-3.1 Hydraulic test certificate to as per No copper or Copper bearing alloy with more than copper to be used on any internal or external parts. Material Alloy Steel. 6" Swing Check Valve Cl 600. Material Gr.WC6 | Aravind | Rafeek | QA Saved
1/24/2023 6:10:51 AM | QCM100004054 |  | disc1:6" SWING CHECK VALVE CL 600,disc2:-Vendor pn:'vendor pn extension:'name:TRIANGLE CONTROLS LTD.notes:Swing type Check Valve,Spec BS 1868, Flanged RF to ANSI B16.5, Face to Face as per ANSI 16.10, Body Matl: A217 Gr.WC6, Trim matl: ASTM 217 WC6 or ASTM A351 CF8M with stellited disc and seat, Bonnet Gasket: Soft iron RTJ, test Cert., as per EN 10204-3.1, Hydraulic test certificate to as per API 658 No copper or Copper bearing alloy with more than 0.5% copper to be used on any internal or external parts. Material: Alloy Steel. 6" Swing Check Valve Cl 600. Material: A217 Gr.WC6 |  | VALVE | CHECK | MAT, STEM |  |  | No | 19 | DESIGN SPEC BODY:BS 1868,TRIM MATERIAL SPECIFICATION:ASTM A217 GRADE WC6/ASTM A351 GRADE CF8M,SEAT AND DISC MATERIAL:STELLITE,BONNET GASKET MATERIAL:SOFT IRON RTJ,NO COPPER OR COPPER BEARING ALLOY WITH MORE THAN 0.5% COPPER TO BE USED ON ANY INTERNAL OR EXTERNAL PARTS | 40141634 |  |  | 0 |  |  | 0 | [5 empty] | disc1 6" CL disc2 -Vendor pn 'vendor pn extension 'name LTD.notes Swing type Check Valve Spec Flanged RF to Face to Face as per 16.10 Body Matl Gr.WC6 Trim matl 217 or with stellited disc and seat Bonnet Gasket Soft iron test Cert. as per 10204-3.1 Hydraulic test certificate to as per No copper or Copper bearing alloy with more than copper to be used on any internal or external parts. Material Alloy Steel. 6" Swing Check Valve Cl 600. Material Gr.WC6 | Aravind | Rafeek | QA Saved
1/24/2023 6:10:51 AM | QCM100004054 |  | disc1:6" SWING CHECK VALVE CL 600,disc2:-Vendor pn:'vendor pn extension:'name:TRIANGLE CONTROLS LTD.notes:Swing type Check Valve,Spec BS 1868, Flanged RF to ANSI B16.5, Face to Face as per ANSI 16.10, Body Matl: A217 Gr.WC6, Trim matl: ASTM 217 WC6 or ASTM A351 CF8M with stellited disc and seat, Bonnet Gasket: Soft iron RTJ, test Cert., as per EN 10204-3.1, Hydraulic test certificate to as per API 658 No copper or Copper bearing alloy with more than 0.5% copper to be used on any internal or external parts. Material: Alloy Steel. 6" Swing Check Valve Cl 600. Material: A217 Gr.WC6 |  | VALVE | CHECK | STEM DESIGN |  |  | No | 20 | DESIGN SPEC BODY:BS 1868,TRIM MATERIAL SPECIFICATION:ASTM A217 GRADE WC6/ASTM A351 GRADE CF8M,SEAT AND DISC MATERIAL:STELLITE,BONNET GASKET MATERIAL:SOFT IRON RTJ,NO COPPER OR COPPER BEARING ALLOY WITH MORE THAN 0.5% COPPER TO BE USED ON ANY INTERNAL OR EXTERNAL PARTS | 40141634 |  |  | 0 |  |  | 0 | [5 empty] | disc1 6" CL disc2 -Vendor pn 'vendor pn extension 'name LTD.notes Swing type Check Valve Spec Flanged RF to Face to Face as per 16.10 Body Matl Gr.WC6 Trim matl 217 or with stellited disc and seat Bonnet Gasket Soft iron test Cert. as per 10204-3.1 Hydraulic test certificate to as per No copper or Copper bearing alloy with more than copper to be used on any internal or external parts. Material Alloy Steel. 6" Swing Check Valve Cl 600. Material Gr.WC6 | Aravind | Rafeek | QA Saved
1/24/2023 6:10:51 AM | QCM100004054 |  | disc1:6" SWING CHECK VALVE CL 600,disc2:-Vendor pn:'vendor pn extension:'name:TRIANGLE CONTROLS LTD.notes:Swing type Check Valve,Spec BS 1868, Flanged RF to ANSI B16.5, Face to Face as per ANSI 16.10, Body Matl: A217 Gr.WC6, Trim matl: ASTM 217 WC6 or ASTM A351 CF8M with stellited disc and seat, Bonnet Gasket: Soft iron RTJ, test Cert., as per EN 10204-3.1, Hydraulic test certificate to as per API 658 No copper or Copper bearing alloy with more than 0.5% copper to be used on any internal or external parts. Material: Alloy Steel. 6" Swing Check Valve Cl 600. Material: A217 Gr.WC6 |  | VALVE | CHECK | MAT SPEC, SEAT FACING |  |  | No | 21 | DESIGN SPEC BODY:BS 1868,TRIM MATERIAL SPECIFICATION:ASTM A217 GRADE WC6/ASTM A351 GRADE CF8M,SEAT AND DISC MATERIAL:STELLITE,BONNET GASKET MATERIAL:SOFT IRON RTJ,NO COPPER OR COPPER BEARING ALLOY WITH MORE THAN 0.5% COPPER TO BE USED ON ANY INTERNAL OR EXTERNAL PARTS | 40141634 |  |  | 0 |  |  | 0 | [5 empty] | disc1 6" CL disc2 -Vendor pn 'vendor pn extension 'name LTD.notes Swing type Check Valve Spec Flanged RF to Face to Face as per 16.10 Body Matl Gr.WC6 Trim matl 217 or with stellited disc and seat Bonnet Gasket Soft iron test Cert. as per 10204-3.1 Hydraulic test certificate to as per No copper or Copper bearing alloy with more than copper to be used on any internal or external parts. Material Alloy Steel. 6" Swing Check Valve Cl 600. Material Gr.WC6 | Aravind | Rafeek | QA Saved
1/24/2023 6:10:51 AM | QCM100004054 |  | disc1:6" SWING CHECK VALVE CL 600,disc2:-Vendor pn:'vendor pn extension:'name:TRIANGLE CONTROLS LTD.notes:Swing type Check Valve,Spec BS 1868, Flanged RF to ANSI B16.5, Face to Face as per ANSI 16.10, Body Matl: A217 Gr.WC6, Trim matl: ASTM 217 WC6 or ASTM A351 CF8M with stellited disc and seat, Bonnet Gasket: Soft iron RTJ, test Cert., as per EN 10204-3.1, Hydraulic test certificate to as per API 658 No copper or Copper bearing alloy with more than 0.5% copper to be used on any internal or external parts. Material: Alloy Steel. 6" Swing Check Valve Cl 600. Material: A217 Gr.WC6 |  | VALVE | CHECK | MAT SPEC, BACK SEAT FACING |  |  | No | 22 | DESIGN SPEC BODY:BS 1868,TRIM MATERIAL SPECIFICATION:ASTM A217 GRADE WC6/ASTM A351 GRADE CF8M,SEAT AND DISC MATERIAL:STELLITE,BONNET GASKET MATERIAL:SOFT IRON RTJ,NO COPPER OR COPPER BEARING ALLOY WITH MORE THAN 0.5% COPPER TO BE USED ON ANY INTERNAL OR EXTERNAL PARTS | 40141634 |  |  | 0 |  |  | 0 | [5 empty] | disc1 6" CL disc2 -Vendor pn 'vendor pn extension 'name LTD.notes Swing type Check Valve Spec Flanged RF to Face to Face as per 16.10 Body Matl Gr.WC6 Trim matl 217 or with stellited disc and seat Bonnet Gasket Soft iron test Cert. as per 10204-3.1 Hydraulic test certificate to as per No copper or Copper bearing alloy with more than copper to be used on any internal or external parts. Material Alloy Steel. 6" Swing Check Valve Cl 600. Material Gr.WC6 | Aravind | Rafeek | QA Saved
1/24/2023 6:10:51 AM | QCM100004054 |  | disc1:6" SWING CHECK VALVE CL 600,disc2:-Vendor pn:'vendor pn extension:'name:TRIANGLE CONTROLS LTD.notes:Swing type Check Valve,Spec BS 1868, Flanged RF to ANSI B16.5, Face to Face as per ANSI 16.10, Body Matl: A217 Gr.WC6, Trim matl: ASTM 217 WC6 or ASTM A351 CF8M with stellited disc and seat, Bonnet Gasket: Soft iron RTJ, test Cert., as per EN 10204-3.1, Hydraulic test certificate to as per API 658 No copper or Copper bearing alloy with more than 0.5% copper to be used on any internal or external parts. Material: Alloy Steel. 6" Swing Check Valve Cl 600. Material: A217 Gr.WC6 |  | VALVE | CHECK | MAT SPEC, PRESSURE SEAL |  |  | No | 23 | DESIGN SPEC BODY:BS 1868,TRIM MATERIAL SPECIFICATION:ASTM A217 GRADE WC6/ASTM A351 GRADE CF8M,SEAT AND DISC MATERIAL:STELLITE,BONNET GASKET MATERIAL:SOFT IRON RTJ,NO COPPER OR COPPER BEARING ALLOY WITH MORE THAN 0.5% COPPER TO BE USED ON ANY INTERNAL OR EXTERNAL PARTS | 40141634 |  |  | 0 |  |  | 0 | [5 empty] | disc1 6" CL disc2 -Vendor pn 'vendor pn extension 'name LTD.notes Swing type Check Valve Spec Flanged RF to Face to Face as per 16.10 Body Matl Gr.WC6 Trim matl 217 or with stellited disc and seat Bonnet Gasket Soft iron test Cert. as per 10204-3.1 Hydraulic test certificate to as per No copper or Copper bearing alloy with more than copper to be used on any internal or external parts. Material Alloy Steel. 6" Swing Check Valve Cl 600. Material Gr.WC6 | Aravind | Rafeek | QA Saved
1/24/2023 6:10:51 AM | QCM100004054 |  | disc1:6" SWING CHECK VALVE CL 600,disc2:-Vendor pn:'vendor pn extension:'name:TRIANGLE CONTROLS LTD.notes:Swing type Check Valve,Spec BS 1868, Flanged RF to ANSI B16.5, Face to Face as per ANSI 16.10, Body Matl: A217 Gr.WC6, Trim matl: ASTM 217 WC6 or ASTM A351 CF8M with stellited disc and seat, Bonnet Gasket: Soft iron RTJ, test Cert., as per EN 10204-3.1, Hydraulic test certificate to as per API 658 No copper or Copper bearing alloy with more than 0.5% copper to be used on any internal or external parts. Material: Alloy Steel. 6" Swing Check Valve Cl 600. Material: A217 Gr.WC6 |  | VALVE | CHECK | MAT SPEC, BOLT/STUD |  |  | No | 24 | DESIGN SPEC BODY:BS 1868,TRIM MATERIAL SPECIFICATION:ASTM A217 GRADE WC6/ASTM A351 GRADE CF8M,SEAT AND DISC MATERIAL:STELLITE,BONNET GASKET MATERIAL:SOFT IRON RTJ,NO COPPER OR COPPER BEARING ALLOY WITH MORE THAN 0.5% COPPER TO BE USED ON ANY INTERNAL OR EXTERNAL PARTS | 40141634 |  |  | 0 |  |  | 0 | [5 empty] | disc1 6" CL disc2 -Vendor pn 'vendor pn extension 'name LTD.notes Swing type Check Valve Spec Flanged RF to Face to Face as per 16.10 Body Matl Gr.WC6 Trim matl 217 or with stellited disc and seat Bonnet Gasket Soft iron test Cert. as per 10204-3.1 Hydraulic test certificate to as per No copper or Copper bearing alloy with more than copper to be used on any internal or external parts. Material Alloy Steel. 6" Swing Check Valve Cl 600. Material Gr.WC6 | Aravind | Rafeek | QA Saved
1/24/2023 6:10:51 AM | QCM100004054 |  | disc1:6" SWING CHECK VALVE CL 600,disc2:-Vendor pn:'vendor pn extension:'name:TRIANGLE CONTROLS LTD.notes:Swing type Check Valve,Spec BS 1868, Flanged RF to ANSI B16.5, Face to Face as per ANSI 16.10, Body Matl: A217 Gr.WC6, Trim matl: ASTM 217 WC6 or ASTM A351 CF8M with stellited disc and seat, Bonnet Gasket: Soft iron RTJ, test Cert., as per EN 10204-3.1, Hydraulic test certificate to as per API 658 No copper or Copper bearing alloy with more than 0.5% copper to be used on any internal or external parts. Material: Alloy Steel. 6" Swing Check Valve Cl 600. Material: A217 Gr.WC6 |  | VALVE | CHECK | MAT SPEC, NUT |  |  | No | 25 | DESIGN SPEC BODY:BS 1868,TRIM MATERIAL SPECIFICATION:ASTM A217 GRADE WC6/ASTM A351 GRADE CF8M,SEAT AND DISC MATERIAL:STELLITE,BONNET GASKET MATERIAL:SOFT IRON RTJ,NO COPPER OR COPPER BEARING ALLOY WITH MORE THAN 0.5% COPPER TO BE USED ON ANY INTERNAL OR EXTERNAL PARTS | 40141634 |  |  | 0 |  |  | 0 | [5 empty] | disc1 6" CL disc2 -Vendor pn 'vendor pn extension 'name LTD.notes Swing type Check Valve Spec Flanged RF to Face to Face as per 16.10 Body Matl Gr.WC6 Trim matl 217 or with stellited disc and seat Bonnet Gasket Soft iron test Cert. as per 10204-3.1 Hydraulic test certificate to as per No copper or Copper bearing alloy with more than copper to be used on any internal or external parts. Material Alloy Steel. 6" Swing Check Valve Cl 600. Material Gr.WC6 | Aravind | Rafeek | QA Saved
1/24/2023 6:10:51 AM | QCM100004054 |  | disc1:6" SWING CHECK VALVE CL 600,disc2:-Vendor pn:'vendor pn extension:'name:TRIANGLE CONTROLS LTD.notes:Swing type Check Valve,Spec BS 1868, Flanged RF to ANSI B16.5, Face to Face as per ANSI 16.10, Body Matl: A217 Gr.WC6, Trim matl: ASTM 217 WC6 or ASTM A351 CF8M with stellited disc and seat, Bonnet Gasket: Soft iron RTJ, test Cert., as per EN 10204-3.1, Hydraulic test certificate to as per API 658 No copper or Copper bearing alloy with more than 0.5% copper to be used on any internal or external parts. Material: Alloy Steel. 6" Swing Check Valve Cl 600. Material: A217 Gr.WC6 |  | VALVE | CHECK | API STANDARD | 658 |  | No | 26 | DESIGN SPEC BODY:BS 1868,TRIM MATERIAL SPECIFICATION:ASTM A217 GRADE WC6/ASTM A351 GRADE CF8M,SEAT AND DISC MATERIAL:STELLITE,BONNET GASKET MATERIAL:SOFT IRON RTJ,NO COPPER OR COPPER BEARING ALLOY WITH MORE THAN 0.5% COPPER TO BE USED ON ANY INTERNAL OR EXTERNAL PARTS | 40141634 |  |  | 0 |  |  | 0 | [5 empty] | disc1 6" CL disc2 -Vendor pn 'vendor pn extension 'name LTD.notes Swing type Check Valve Spec Flanged RF to Face to Face as per 16.10 Body Matl Gr.WC6 Trim matl 217 or with stellited disc and seat Bonnet Gasket Soft iron test Cert. as per 10204-3.1 Hydraulic test certificate to as per No copper or Copper bearing alloy with more than copper to be used on any internal or external parts. Material Alloy Steel. 6" Swing Check Valve Cl 600. Material Gr.WC6 | Aravind | Rafeek | QA Saved
1/24/2023 6:10:51 AM | QCM100004054 |  | disc1:6" SWING CHECK VALVE CL 600,disc2:-Vendor pn:'vendor pn extension:'name:TRIANGLE CONTROLS LTD.notes:Swing type Check Valve,Spec BS 1868, Flanged RF to ANSI B16.5, Face to Face as per ANSI 16.10, Body Matl: A217 Gr.WC6, Trim matl: ASTM 217 WC6 or ASTM A351 CF8M with stellited disc and seat, Bonnet Gasket: Soft iron RTJ, test Cert., as per EN 10204-3.1, Hydraulic test certificate to as per API 658 No copper or Copper bearing alloy with more than 0.5% copper to be used on any internal or external parts. Material: Alloy Steel. 6" Swing Check Valve Cl 600. Material: A217 Gr.WC6 |  | VALVE | CHECK | DESIGN SPEC, F TO F (E TO E) | ANSI B16.10 |  | No | 27 | DESIGN SPEC BODY:BS 1868,TRIM MATERIAL SPECIFICATION:ASTM A217 GRADE WC6/ASTM A351 GRADE CF8M,SEAT AND DISC MATERIAL:STELLITE,BONNET GASKET MATERIAL:SOFT IRON RTJ,NO COPPER OR COPPER BEARING ALLOY WITH MORE THAN 0.5% COPPER TO BE USED ON ANY INTERNAL OR EXTERNAL PARTS | 40141634 |  |  | 0 |  |  | 0 | [5 empty] | disc1 6" CL disc2 -Vendor pn 'vendor pn extension 'name LTD.notes Swing type Check Valve Spec Flanged RF to Face to Face as per 16.10 Body Matl Gr.WC6 Trim matl 217 or with stellited disc and seat Bonnet Gasket Soft iron test Cert. as per 10204-3.1 Hydraulic test certificate to as per No copper or Copper bearing alloy with more than copper to be used on any internal or external parts. Material Alloy Steel. 6" Swing Check Valve Cl 600. Material Gr.WC6 | Aravind | Rafeek | QA Saved
1/24/2023 6:10:51 AM | QCM100004054 |  | disc1:6" SWING CHECK VALVE CL 600,disc2:-Vendor pn:'vendor pn extension:'name:TRIANGLE CONTROLS LTD.notes:Swing type Check Valve,Spec BS 1868, Flanged RF to ANSI B16.5, Face to Face as per ANSI 16.10, Body Matl: A217 Gr.WC6, Trim matl: ASTM 217 WC6 or ASTM A351 CF8M with stellited disc and seat, Bonnet Gasket: Soft iron RTJ, test Cert., as per EN 10204-3.1, Hydraulic test certificate to as per API 658 No copper or Copper bearing alloy with more than 0.5% copper to be used on any internal or external parts. Material: Alloy Steel. 6" Swing Check Valve Cl 600. Material: A217 Gr.WC6 |  | VALVE | CHECK | DESIGN SPEC, END FLANGE | ANSI B16.5 |  | No | 28 | DESIGN SPEC BODY:BS 1868,TRIM MATERIAL SPECIFICATION:ASTM A217 GRADE WC6/ASTM A351 GRADE CF8M,SEAT AND DISC MATERIAL:STELLITE,BONNET GASKET MATERIAL:SOFT IRON RTJ,NO COPPER OR COPPER BEARING ALLOY WITH MORE THAN 0.5% COPPER TO BE USED ON ANY INTERNAL OR EXTERNAL PARTS | 40141634 |  |  | 0 |  |  | 0 | [5 empty] | disc1 6" CL disc2 -Vendor pn 'vendor pn extension 'name LTD.notes Swing type Check Valve Spec Flanged RF to Face to Face as per 16.10 Body Matl Gr.WC6 Trim matl 217 or with stellited disc and seat Bonnet Gasket Soft iron test Cert. as per 10204-3.1 Hydraulic test certificate to as per No copper or Copper bearing alloy with more than copper to be used on any internal or external parts. Material Alloy Steel. 6" Swing Check Valve Cl 600. Material Gr.WC6 | Aravind | Rafeek | QA Saved
1/24/2023 6:10:51 AM | QCM100004054 |  | disc1:6" SWING CHECK VALVE CL 600,disc2:-Vendor pn:'vendor pn extension:'name:TRIANGLE CONTROLS LTD.notes:Swing type Check Valve,Spec BS 1868, Flanged RF to ANSI B16.5, Face to Face as per ANSI 16.10, Body Matl: A217 Gr.WC6, Trim matl: ASTM 217 WC6 or ASTM A351 CF8M with stellited disc and seat, Bonnet Gasket: Soft iron RTJ, test Cert., as per EN 10204-3.1, Hydraulic test certificate to as per API 658 No copper or Copper bearing alloy with more than 0.5% copper to be used on any internal or external parts. Material: Alloy Steel. 6" Swing Check Valve Cl 600. Material: A217 Gr.WC6 |  | VALVE | CHECK | DESIGN SPEC, END CONNECTION |  |  | No | 29 | DESIGN SPEC BODY:BS 1868,TRIM MATERIAL SPECIFICATION:ASTM A217 GRADE WC6/ASTM A351 GRADE CF8M,SEAT AND DISC MATERIAL:STELLITE,BONNET GASKET MATERIAL:SOFT IRON RTJ,NO COPPER OR COPPER BEARING ALLOY WITH MORE THAN 0.5% COPPER TO BE USED ON ANY INTERNAL OR EXTERNAL PARTS | 40141634 |  |  | 0 |  |  | 0 | [5 empty] | disc1 6" CL disc2 -Vendor pn 'vendor pn extension 'name LTD.notes Swing type Check Valve Spec Flanged RF to Face to Face as per 16.10 Body Matl Gr.WC6 Trim matl 217 or with stellited disc and seat Bonnet Gasket Soft iron test Cert. as per 10204-3.1 Hydraulic test certificate to as per No copper or Copper bearing alloy with more than copper to be used on any internal or external parts. Material Alloy Steel. 6" Swing Check Valve Cl 600. Material Gr.WC6 | Aravind | Rafeek | QA Saved
1/24/2023 6:10:51 AM | QCM100004054 |  | disc1:6" SWING CHECK VALVE CL 600,disc2:-Vendor pn:'vendor pn extension:'name:TRIANGLE CONTROLS LTD.notes:Swing type Check Valve,Spec BS 1868, Flanged RF to ANSI B16.5, Face to Face as per ANSI 16.10, Body Matl: A217 Gr.WC6, Trim matl: ASTM 217 WC6 or ASTM A351 CF8M with stellited disc and seat, Bonnet Gasket: Soft iron RTJ, test Cert., as per EN 10204-3.1, Hydraulic test certificate to as per API 658 No copper or Copper bearing alloy with more than 0.5% copper to be used on any internal or external parts. Material: Alloy Steel. 6" Swing Check Valve Cl 600. Material: A217 Gr.WC6 |  | VALVE | CHECK | SERVICE |  |  | No | 30 | DESIGN SPEC BODY:BS 1868,TRIM MATERIAL SPECIFICATION:ASTM A217 GRADE WC6/ASTM A351 GRADE CF8M,SEAT AND DISC MATERIAL:STELLITE,BONNET GASKET MATERIAL:SOFT IRON RTJ,NO COPPER OR COPPER BEARING ALLOY WITH MORE THAN 0.5% COPPER TO BE USED ON ANY INTERNAL OR EXTERNAL PARTS | 40141634 |  |  | 0 |  |  | 0 | [5 empty] | disc1 6" CL disc2 -Vendor pn 'vendor pn extension 'name LTD.notes Swing type Check Valve Spec Flanged RF to Face to Face as per 16.10 Body Matl Gr.WC6 Trim matl 217 or with stellited disc and seat Bonnet Gasket Soft iron test Cert. as per 10204-3.1 Hydraulic test certificate to as per No copper or Copper bearing alloy with more than copper to be used on any internal or external parts. Material Alloy Steel. 6" Swing Check Valve Cl 600. Material Gr.WC6 | Aravind | Rafeek | QA Saved
1/24/2023 6:10:51 AM | QCM100004054 |  | disc1:6" SWING CHECK VALVE CL 600,disc2:-Vendor pn:'vendor pn extension:'name:TRIANGLE CONTROLS LTD.notes:Swing type Check Valve,Spec BS 1868, Flanged RF to ANSI B16.5, Face to Face as per ANSI 16.10, Body Matl: A217 Gr.WC6, Trim matl: ASTM 217 WC6 or ASTM A351 CF8M with stellited disc and seat, Bonnet Gasket: Soft iron RTJ, test Cert., as per EN 10204-3.1, Hydraulic test certificate to as per API 658 No copper or Copper bearing alloy with more than 0.5% copper to be used on any internal or external parts. Material: Alloy Steel. 6" Swing Check Valve Cl 600. Material: A217 Gr.WC6 |  | VALVE | CHECK | WALL THICKNESS |  |  | No | 31 | DESIGN SPEC BODY:BS 1868,TRIM MATERIAL SPECIFICATION:ASTM A217 GRADE WC6/ASTM A351 GRADE CF8M,SEAT AND DISC MATERIAL:STELLITE,BONNET GASKET MATERIAL:SOFT IRON RTJ,NO COPPER OR COPPER BEARING ALLOY WITH MORE THAN 0.5% COPPER TO BE USED ON ANY INTERNAL OR EXTERNAL PARTS | 40141634 |  |  | 0 |  |  | 0 | [5 empty] | disc1 6" CL disc2 -Vendor pn 'vendor pn extension 'name LTD.notes Swing type Check Valve Spec Flanged RF to Face to Face as per 16.10 Body Matl Gr.WC6 Trim matl 217 or with stellited disc and seat Bonnet Gasket Soft iron test Cert. as per 10204-3.1 Hydraulic test certificate to as per No copper or Copper bearing alloy with more than copper to be used on any internal or external parts. Material Alloy Steel. 6" Swing Check Valve Cl 600. Material Gr.WC6 | Aravind | Rafeek | QA Saved
1/24/2023 6:10:51 AM | QCM100004054 |  | disc1:6" SWING CHECK VALVE CL 600,disc2:-Vendor pn:'vendor pn extension:'name:TRIANGLE CONTROLS LTD.notes:Swing type Check Valve,Spec BS 1868, Flanged RF to ANSI B16.5, Face to Face as per ANSI 16.10, Body Matl: A217 Gr.WC6, Trim matl: ASTM 217 WC6 or ASTM A351 CF8M with stellited disc and seat, Bonnet Gasket: Soft iron RTJ, test Cert., as per EN 10204-3.1, Hydraulic test certificate to as per API 658 No copper or Copper bearing alloy with more than 0.5% copper to be used on any internal or external parts. Material: Alloy Steel. 6" Swing Check Valve Cl 600. Material: A217 Gr.WC6 |  | VALVE | CHECK | MAT, GLAND PACKING-STEM |  |  | No | 32 | DESIGN SPEC BODY:BS 1868,TRIM MATERIAL SPECIFICATION:ASTM A217 GRADE WC6/ASTM A351 GRADE CF8M,SEAT AND DISC MATERIAL:STELLITE,BONNET GASKET MATERIAL:SOFT IRON RTJ,NO COPPER OR COPPER BEARING ALLOY WITH MORE THAN 0.5% COPPER TO BE USED ON ANY INTERNAL OR EXTERNAL PARTS | 40141634 |  |  | 0 |  |  | 0 | [5 empty] | disc1 6" CL disc2 -Vendor pn 'vendor pn extension 'name LTD.notes Swing type Check Valve Spec Flanged RF to Face to Face as per 16.10 Body Matl Gr.WC6 Trim matl 217 or with stellited disc and seat Bonnet Gasket Soft iron test Cert. as per 10204-3.1 Hydraulic test certificate to as per No copper or Copper bearing alloy with more than copper to be used on any internal or external parts. Material Alloy Steel. 6" Swing Check Valve Cl 600. Material Gr.WC6 | Aravind | Rafeek | QA Saved
1/24/2023 6:10:51 AM | QCM100004054 |  | disc1:6" SWING CHECK VALVE CL 600,disc2:-Vendor pn:'vendor pn extension:'name:TRIANGLE CONTROLS LTD.notes:Swing type Check Valve,Spec BS 1868, Flanged RF to ANSI B16.5, Face to Face as per ANSI 16.10, Body Matl: A217 Gr.WC6, Trim matl: ASTM 217 WC6 or ASTM A351 CF8M with stellited disc and seat, Bonnet Gasket: Soft iron RTJ, test Cert., as per EN 10204-3.1, Hydraulic test certificate to as per API 658 No copper or Copper bearing alloy with more than 0.5% copper to be used on any internal or external parts. Material: Alloy Steel. 6" Swing Check Valve Cl 600. Material: A217 Gr.WC6 |  | VALVE | CHECK | INSPECTION CERTIFICATE |  |  | No | 33 | DESIGN SPEC BODY:BS 1868,TRIM MATERIAL SPECIFICATION:ASTM A217 GRADE WC6/ASTM A351 GRADE CF8M,SEAT AND DISC MATERIAL:STELLITE,BONNET GASKET MATERIAL:SOFT IRON RTJ,NO COPPER OR COPPER BEARING ALLOY WITH MORE THAN 0.5% COPPER TO BE USED ON ANY INTERNAL OR EXTERNAL PARTS | 40141634 |  |  | 0 |  |  | 0 | [5 empty] | disc1 6" CL disc2 -Vendor pn 'vendor pn extension 'name LTD.notes Swing type Check Valve Spec Flanged RF to Face to Face as per 16.10 Body Matl Gr.WC6 Trim matl 217 or with stellited disc and seat Bonnet Gasket Soft iron test Cert. as per 10204-3.1 Hydraulic test certificate to as per No copper or Copper bearing alloy with more than copper to be used on any internal or external parts. Material Alloy Steel. 6" Swing Check Valve Cl 600. Material Gr.WC6 | Aravind | Rafeek | QA Saved
1/24/2023 6:10:51 AM | QCM100004055 |  | disc1:LIFT CHK VALVE, 2", 1500#, F11,disc2:Vendor pn:'vendor pn extension:'name:B.F.E Srlnotes:LIFT CHECK VALVE, CLASS: 1500#, ASME B16.10, PISTON TYPE, SPRING LOADED, FOR HORIZON AND VERTICAL INSTALLATION. SEAT: METAL TO METAL, ASME B16.34 FLANGED, RJ ACC. TO ASME B16.5. BODY AND COVER: A182, GR.F11, CLASS:2, SEAT: HARDFACED. TECH. DELIV.: ASME B16.34, MAT. DELIV.: ASTM-A182. CERTIFICATE: INSPECTION CERTIFICATE 3.1B ACC. TO EN10204. SIZE: 2" |  | VALVE | CHECK | TYPE | LIFT |  | Yes | 1 | FOR HORIZON AND VERTICAL INSTALLATION. SEAT: METAL TO METAL, ASME B16.34 | 40141659 |  |  | 0 |  |  | 0 | [5 empty] | disc1 2" 1500# disc2 Vendor pn 'vendor pn extension 'name B.F.E Srlnotes 1500# RJ ACC. B16.5. COVER GR.F11 HARDFACED. TECH. DELIV. MAT. DELIV. ASTM-A182. 3.1B ACC. EN10204. 2" | Aravind | Rafeek | QA Saved
1/24/2023 6:10:51 AM | QCM100004055 |  | disc1:LIFT CHK VALVE, 2", 1500#, F11,disc2:Vendor pn:'vendor pn extension:'name:B.F.E Srlnotes:LIFT CHECK VALVE, CLASS: 1500#, ASME B16.10, PISTON TYPE, SPRING LOADED, FOR HORIZON AND VERTICAL INSTALLATION. SEAT: METAL TO METAL, ASME B16.34 FLANGED, RJ ACC. TO ASME B16.5. BODY AND COVER: A182, GR.F11, CLASS:2, SEAT: HARDFACED. TECH. DELIV.: ASME B16.34, MAT. DELIV.: ASTM-A182. CERTIFICATE: INSPECTION CERTIFICATE 3.1B ACC. TO EN10204. SIZE: 2" |  | VALVE | CHECK | TYPE OF END CONNECTION | FLANGED |  | Yes | 2 | FOR HORIZON AND VERTICAL INSTALLATION. SEAT: METAL TO METAL, ASME B16.34 | 40141659 |  |  | 0 |  |  | 0 | [5 empty] | disc1 2" 1500# disc2 Vendor pn 'vendor pn extension 'name B.F.E Srlnotes 1500# RJ ACC. B16.5. COVER GR.F11 HARDFACED. TECH. DELIV. MAT. DELIV. ASTM-A182. 3.1B ACC. EN10204. 2" | Aravind | Rafeek | QA Saved
1/24/2023 6:10:51 AM | QCM100004055 |  | disc1:LIFT CHK VALVE, 2", 1500#, F11,disc2:Vendor pn:'vendor pn extension:'name:B.F.E Srlnotes:LIFT CHECK VALVE, CLASS: 1500#, ASME B16.10, PISTON TYPE, SPRING LOADED, FOR HORIZON AND VERTICAL INSTALLATION. SEAT: METAL TO METAL, ASME B16.34 FLANGED, RJ ACC. TO ASME B16.5. BODY AND COVER: A182, GR.F11, CLASS:2, SEAT: HARDFACED. TECH. DELIV.: ASME B16.34, MAT. DELIV.: ASTM-A182. CERTIFICATE: INSPECTION CERTIFICATE 3.1B ACC. TO EN10204. SIZE: 2" |  | VALVE | CHECK | MAT SPEC, BODY | ASTM A182 GRADE F11 CL2 |  | Yes | 3 | FOR HORIZON AND VERTICAL INSTALLATION. SEAT: METAL TO METAL, ASME B16.34 | 40141659 |  |  | 0 |  |  | 0 | [5 empty] | disc1 2" 1500# disc2 Vendor pn 'vendor pn extension 'name B.F.E Srlnotes 1500# RJ ACC. B16.5. COVER GR.F11 HARDFACED. TECH. DELIV. MAT. DELIV. ASTM-A182. 3.1B ACC. EN10204. 2" | Aravind | Rafeek | QA Saved
1/24/2023 6:10:51 AM | QCM100004055 |  | disc1:LIFT CHK VALVE, 2", 1500#, F11,disc2:Vendor pn:'vendor pn extension:'name:B.F.E Srlnotes:LIFT CHECK VALVE, CLASS: 1500#, ASME B16.10, PISTON TYPE, SPRING LOADED, FOR HORIZON AND VERTICAL INSTALLATION. SEAT: METAL TO METAL, ASME B16.34 FLANGED, RJ ACC. TO ASME B16.5. BODY AND COVER: A182, GR.F11, CLASS:2, SEAT: HARDFACED. TECH. DELIV.: ASME B16.34, MAT. DELIV.: ASTM-A182. CERTIFICATE: INSPECTION CERTIFICATE 3.1B ACC. TO EN10204. SIZE: 2" |  | VALVE | CHECK | PRESSURE RATING | CLASS 1500 |  | Yes | 4 | FOR HORIZON AND VERTICAL INSTALLATION. SEAT: METAL TO METAL, ASME B16.34 | 40141659 |  |  | 0 |  |  | 0 | [5 empty] | disc1 2" 1500# disc2 Vendor pn 'vendor pn extension 'name B.F.E Srlnotes 1500# RJ ACC. B16.5. COVER GR.F11 HARDFACED. TECH. DELIV. MAT. DELIV. ASTM-A182. 3.1B ACC. EN10204. 2" | Aravind | Rafeek | QA Saved
1/24/2023 6:10:51 AM | QCM100004055 |  | disc1:LIFT CHK VALVE, 2", 1500#, F11,disc2:Vendor pn:'vendor pn extension:'name:B.F.E Srlnotes:LIFT CHECK VALVE, CLASS: 1500#, ASME B16.10, PISTON TYPE, SPRING LOADED, FOR HORIZON AND VERTICAL INSTALLATION. SEAT: METAL TO METAL, ASME B16.34 FLANGED, RJ ACC. TO ASME B16.5. BODY AND COVER: A182, GR.F11, CLASS:2, SEAT: HARDFACED. TECH. DELIV.: ASME B16.34, MAT. DELIV.: ASTM-A182. CERTIFICATE: INSPECTION CERTIFICATE 3.1B ACC. TO EN10204. SIZE: 2" |  | VALVE | CHECK | NOMINAL SIZE | 2 | IN | Yes | 5 | FOR HORIZON AND VERTICAL INSTALLATION. SEAT: METAL TO METAL, ASME B16.34 | 40141659 |  |  | 0 |  |  | 0 | [5 empty] | disc1 2" 1500# disc2 Vendor pn 'vendor pn extension 'name B.F.E Srlnotes 1500# RJ ACC. B16.5. COVER GR.F11 HARDFACED. TECH. DELIV. MAT. DELIV. ASTM-A182. 3.1B ACC. EN10204. 2" | Aravind | Rafeek | QA Saved
1/24/2023 6:10:51 AM | QCM100004055 |  | disc1:LIFT CHK VALVE, 2", 1500#, F11,disc2:Vendor pn:'vendor pn extension:'name:B.F.E Srlnotes:LIFT CHECK VALVE, CLASS: 1500#, ASME B16.10, PISTON TYPE, SPRING LOADED, FOR HORIZON AND VERTICAL INSTALLATION. SEAT: METAL TO METAL, ASME B16.34 FLANGED, RJ ACC. TO ASME B16.5. BODY AND COVER: A182, GR.F11, CLASS:2, SEAT: HARDFACED. TECH. DELIV.: ASME B16.34, MAT. DELIV.: ASTM-A182. CERTIFICATE: INSPECTION CERTIFICATE 3.1B ACC. TO EN10204. SIZE: 2" |  | VALVE | CHECK | SCHEDULE NUMBER |  |  | No | 6 | FOR HORIZON AND VERTICAL INSTALLATION. SEAT: METAL TO METAL, ASME B16.34 | 40141659 |  |  | 0 |  |  | 0 | [5 empty] | disc1 2" 1500# disc2 Vendor pn 'vendor pn extension 'name B.F.E Srlnotes 1500# RJ ACC. B16.5. COVER GR.F11 HARDFACED. TECH. DELIV. MAT. DELIV. ASTM-A182. 3.1B ACC. EN10204. 2" | Aravind | Rafeek | QA Saved
1/24/2023 6:10:51 AM | QCM100004055 |  | disc1:LIFT CHK VALVE, 2", 1500#, F11,disc2:Vendor pn:'vendor pn extension:'name:B.F.E Srlnotes:LIFT CHECK VALVE, CLASS: 1500#, ASME B16.10, PISTON TYPE, SPRING LOADED, FOR HORIZON AND VERTICAL INSTALLATION. SEAT: METAL TO METAL, ASME B16.34 FLANGED, RJ ACC. TO ASME B16.5. BODY AND COVER: A182, GR.F11, CLASS:2, SEAT: HARDFACED. TECH. DELIV.: ASME B16.34, MAT. DELIV.: ASTM-A182. CERTIFICATE: INSPECTION CERTIFICATE 3.1B ACC. TO EN10204. SIZE: 2" |  | VALVE | CHECK | MAT, TRIM |  |  | No | 7 | FOR HORIZON AND VERTICAL INSTALLATION. SEAT: METAL TO METAL, ASME B16.34 | 40141659 |  |  | 0 |  |  | 0 | [5 empty] | disc1 2" 1500# disc2 Vendor pn 'vendor pn extension 'name B.F.E Srlnotes 1500# RJ ACC. B16.5. COVER GR.F11 HARDFACED. TECH. DELIV. MAT. DELIV. ASTM-A182. 3.1B ACC. EN10204. 2" | Aravind | Rafeek | QA Saved
1/24/2023 6:10:51 AM | QCM100004055 |  | disc1:LIFT CHK VALVE, 2", 1500#, F11,disc2:Vendor pn:'vendor pn extension:'name:B.F.E Srlnotes:LIFT CHECK VALVE, CLASS: 1500#, ASME B16.10, PISTON TYPE, SPRING LOADED, FOR HORIZON AND VERTICAL INSTALLATION. SEAT: METAL TO METAL, ASME B16.34 FLANGED, RJ ACC. TO ASME B16.5. BODY AND COVER: A182, GR.F11, CLASS:2, SEAT: HARDFACED. TECH. DELIV.: ASME B16.34, MAT. DELIV.: ASTM-A182. CERTIFICATE: INSPECTION CERTIFICATE 3.1B ACC. TO EN10204. SIZE: 2" |  | VALVE | CHECK | TRIM NUMBER |  |  | No | 8 | FOR HORIZON AND VERTICAL INSTALLATION. SEAT: METAL TO METAL, ASME B16.34 | 40141659 |  |  | 0 |  |  | 0 | [5 empty] | disc1 2" 1500# disc2 Vendor pn 'vendor pn extension 'name B.F.E Srlnotes 1500# RJ ACC. B16.5. COVER GR.F11 HARDFACED. TECH. DELIV. MAT. DELIV. ASTM-A182. 3.1B ACC. EN10204. 2" | Aravind | Rafeek | QA Saved
1/24/2023 6:10:51 AM | QCM100004055 |  | disc1:LIFT CHK VALVE, 2", 1500#, F11,disc2:Vendor pn:'vendor pn extension:'name:B.F.E Srlnotes:LIFT CHECK VALVE, CLASS: 1500#, ASME B16.10, PISTON TYPE, SPRING LOADED, FOR HORIZON AND VERTICAL INSTALLATION. SEAT: METAL TO METAL, ASME B16.34 FLANGED, RJ ACC. TO ASME B16.5. BODY AND COVER: A182, GR.F11, CLASS:2, SEAT: HARDFACED. TECH. DELIV.: ASME B16.34, MAT. DELIV.: ASTM-A182. CERTIFICATE: INSPECTION CERTIFICATE 3.1B ACC. TO EN10204. SIZE: 2" |  | VALVE | CHECK | MATERIAL TEST CERTIFICATE |  |  | No | 9 | FOR HORIZON AND VERTICAL INSTALLATION. SEAT: METAL TO METAL, ASME B16.34 | 40141659 |  |  | 0 |  |  | 0 | [5 empty] | disc1 2" 1500# disc2 Vendor pn 'vendor pn extension 'name B.F.E Srlnotes 1500# RJ ACC. B16.5. COVER GR.F11 HARDFACED. TECH. DELIV. MAT. DELIV. ASTM-A182. 3.1B ACC. EN10204. 2" | Aravind | Rafeek | QA Saved
1/24/2023 6:10:51 AM | QCM100004055 |  | disc1:LIFT CHK VALVE, 2", 1500#, F11,disc2:Vendor pn:'vendor pn extension:'name:B.F.E Srlnotes:LIFT CHECK VALVE, CLASS: 1500#, ASME B16.10, PISTON TYPE, SPRING LOADED, FOR HORIZON AND VERTICAL INSTALLATION. SEAT: METAL TO METAL, ASME B16.34 FLANGED, RJ ACC. TO ASME B16.5. BODY AND COVER: A182, GR.F11, CLASS:2, SEAT: HARDFACED. TECH. DELIV.: ASME B16.34, MAT. DELIV.: ASTM-A182. CERTIFICATE: INSPECTION CERTIFICATE 3.1B ACC. TO EN10204. SIZE: 2" |  | VALVE | CHECK | TYPE OF FACE | RING JOINT |  | No | 10 | FOR HORIZON AND VERTICAL INSTALLATION. SEAT: METAL TO METAL, ASME B16.34 | 40141659 |  |  | 0 |  |  | 0 | [5 empty] | disc1 2" 1500# disc2 Vendor pn 'vendor pn extension 'name B.F.E Srlnotes 1500# RJ ACC. B16.5. COVER GR.F11 HARDFACED. TECH. DELIV. MAT. DELIV. ASTM-A182. 3.1B ACC. EN10204. 2" | Aravind | Rafeek | QA Saved
1/24/2023 6:10:51 AM | QCM100004055 |  | disc1:LIFT CHK VALVE, 2", 1500#, F11,disc2:Vendor pn:'vendor pn extension:'name:B.F.E Srlnotes:LIFT CHECK VALVE, CLASS: 1500#, ASME B16.10, PISTON TYPE, SPRING LOADED, FOR HORIZON AND VERTICAL INSTALLATION. SEAT: METAL TO METAL, ASME B16.34 FLANGED, RJ ACC. TO ASME B16.5. BODY AND COVER: A182, GR.F11, CLASS:2, SEAT: HARDFACED. TECH. DELIV.: ASME B16.34, MAT. DELIV.: ASTM-A182. CERTIFICATE: INSPECTION CERTIFICATE 3.1B ACC. TO EN10204. SIZE: 2" |  | VALVE | CHECK | TYPE OF CLOSURE MEMBER | PISTON TYPE, SPRING LOADED |  | No | 11 | FOR HORIZON AND VERTICAL INSTALLATION. SEAT: METAL TO METAL, ASME B16.34 | 40141659 |  |  | 0 |  |  | 0 | [5 empty] | disc1 2" 1500# disc2 Vendor pn 'vendor pn extension 'name B.F.E Srlnotes 1500# RJ ACC. B16.5. COVER GR.F11 HARDFACED. TECH. DELIV. MAT. DELIV. ASTM-A182. 3.1B ACC. EN10204. 2" | Aravind | Rafeek | QA Saved
1/24/2023 6:10:51 AM | QCM100004055 |  | disc1:LIFT CHK VALVE, 2", 1500#, F11,disc2:Vendor pn:'vendor pn extension:'name:B.F.E Srlnotes:LIFT CHECK VALVE, CLASS: 1500#, ASME B16.10, PISTON TYPE, SPRING LOADED, FOR HORIZON AND VERTICAL INSTALLATION. SEAT: METAL TO METAL, ASME B16.34 FLANGED, RJ ACC. TO ASME B16.5. BODY AND COVER: A182, GR.F11, CLASS:2, SEAT: HARDFACED. TECH. DELIV.: ASME B16.34, MAT. DELIV.: ASTM-A182. CERTIFICATE: INSPECTION CERTIFICATE 3.1B ACC. TO EN10204. SIZE: 2" |  | VALVE | CHECK | TYPE OF BORE |  |  | No | 12 | FOR HORIZON AND VERTICAL INSTALLATION. SEAT: METAL TO METAL, ASME B16.34 | 40141659 |  |  | 0 |  |  | 0 | [5 empty] | disc1 2" 1500# disc2 Vendor pn 'vendor pn extension 'name B.F.E Srlnotes 1500# RJ ACC. B16.5. COVER GR.F11 HARDFACED. TECH. DELIV. MAT. DELIV. ASTM-A182. 3.1B ACC. EN10204. 2" | Aravind | Rafeek | QA Saved
1/24/2023 6:10:51 AM | QCM100004055 |  | disc1:LIFT CHK VALVE, 2", 1500#, F11,disc2:Vendor pn:'vendor pn extension:'name:B.F.E Srlnotes:LIFT CHECK VALVE, CLASS: 1500#, ASME B16.10, PISTON TYPE, SPRING LOADED, FOR HORIZON AND VERTICAL INSTALLATION. SEAT: METAL TO METAL, ASME B16.34 FLANGED, RJ ACC. TO ASME B16.5. BODY AND COVER: A182, GR.F11, CLASS:2, SEAT: HARDFACED. TECH. DELIV.: ASME B16.34, MAT. DELIV.: ASTM-A182. CERTIFICATE: INSPECTION CERTIFICATE 3.1B ACC. TO EN10204. SIZE: 2" |  | VALVE | CHECK | TYPE OF BONNET/COVER |  |  | No | 13 | FOR HORIZON AND VERTICAL INSTALLATION. SEAT: METAL TO METAL, ASME B16.34 | 40141659 |  |  | 0 |  |  | 0 | [5 empty] | disc1 2" 1500# disc2 Vendor pn 'vendor pn extension 'name B.F.E Srlnotes 1500# RJ ACC. B16.5. COVER GR.F11 HARDFACED. TECH. DELIV. MAT. DELIV. ASTM-A182. 3.1B ACC. EN10204. 2" | Aravind | Rafeek | QA Saved
1/24/2023 6:10:51 AM | QCM100004055 |  | disc1:LIFT CHK VALVE, 2", 1500#, F11,disc2:Vendor pn:'vendor pn extension:'name:B.F.E Srlnotes:LIFT CHECK VALVE, CLASS: 1500#, ASME B16.10, PISTON TYPE, SPRING LOADED, FOR HORIZON AND VERTICAL INSTALLATION. SEAT: METAL TO METAL, ASME B16.34 FLANGED, RJ ACC. TO ASME B16.5. BODY AND COVER: A182, GR.F11, CLASS:2, SEAT: HARDFACED. TECH. DELIV.: ASME B16.34, MAT. DELIV.: ASTM-A182. CERTIFICATE: INSPECTION CERTIFICATE 3.1B ACC. TO EN10204. SIZE: 2" |  | VALVE | CHECK | TYPE OF STEM |  |  | No | 14 | FOR HORIZON AND VERTICAL INSTALLATION. SEAT: METAL TO METAL, ASME B16.34 | 40141659 |  |  | 0 |  |  | 0 | [5 empty] | disc1 2" 1500# disc2 Vendor pn 'vendor pn extension 'name B.F.E Srlnotes 1500# RJ ACC. B16.5. COVER GR.F11 HARDFACED. TECH. DELIV. MAT. DELIV. ASTM-A182. 3.1B ACC. EN10204. 2" | Aravind | Rafeek | QA Saved
1/24/2023 6:10:51 AM | QCM100004055 |  | disc1:LIFT CHK VALVE, 2", 1500#, F11,disc2:Vendor pn:'vendor pn extension:'name:B.F.E Srlnotes:LIFT CHECK VALVE, CLASS: 1500#, ASME B16.10, PISTON TYPE, SPRING LOADED, FOR HORIZON AND VERTICAL INSTALLATION. SEAT: METAL TO METAL, ASME B16.34 FLANGED, RJ ACC. TO ASME B16.5. BODY AND COVER: A182, GR.F11, CLASS:2, SEAT: HARDFACED. TECH. DELIV.: ASME B16.34, MAT. DELIV.: ASTM-A182. CERTIFICATE: INSPECTION CERTIFICATE 3.1B ACC. TO EN10204. SIZE: 2" |  | VALVE | CHECK | TYPE OF SEAT |  |  | No | 15 | FOR HORIZON AND VERTICAL INSTALLATION. SEAT: METAL TO METAL, ASME B16.34 | 40141659 |  |  | 0 |  |  | 0 | [5 empty] | disc1 2" 1500# disc2 Vendor pn 'vendor pn extension 'name B.F.E Srlnotes 1500# RJ ACC. B16.5. COVER GR.F11 HARDFACED. TECH. DELIV. MAT. DELIV. ASTM-A182. 3.1B ACC. EN10204. 2" | Aravind | Rafeek | QA Saved
1/24/2023 6:10:51 AM | QCM100004055 |  | disc1:LIFT CHK VALVE, 2", 1500#, F11,disc2:Vendor pn:'vendor pn extension:'name:B.F.E Srlnotes:LIFT CHECK VALVE, CLASS: 1500#, ASME B16.10, PISTON TYPE, SPRING LOADED, FOR HORIZON AND VERTICAL INSTALLATION. SEAT: METAL TO METAL, ASME B16.34 FLANGED, RJ ACC. TO ASME B16.5. BODY AND COVER: A182, GR.F11, CLASS:2, SEAT: HARDFACED. TECH. DELIV.: ASME B16.34, MAT. DELIV.: ASTM-A182. CERTIFICATE: INSPECTION CERTIFICATE 3.1B ACC. TO EN10204. SIZE: 2" |  | VALVE | CHECK | MAT, BODY | STAINLESS STEEL |  | No | 16 | FOR HORIZON AND VERTICAL INSTALLATION. SEAT: METAL TO METAL, ASME B16.34 | 40141659 |  |  | 0 |  |  | 0 | [5 empty] | disc1 2" 1500# disc2 Vendor pn 'vendor pn extension 'name B.F.E Srlnotes 1500# RJ ACC. B16.5. COVER GR.F11 HARDFACED. TECH. DELIV. MAT. DELIV. ASTM-A182. 3.1B ACC. EN10204. 2" | Aravind | Rafeek | QA Saved
1/24/2023 6:10:51 AM | QCM100004055 |  | disc1:LIFT CHK VALVE, 2", 1500#, F11,disc2:Vendor pn:'vendor pn extension:'name:B.F.E Srlnotes:LIFT CHECK VALVE, CLASS: 1500#, ASME B16.10, PISTON TYPE, SPRING LOADED, FOR HORIZON AND VERTICAL INSTALLATION. SEAT: METAL TO METAL, ASME B16.34 FLANGED, RJ ACC. TO ASME B16.5. BODY AND COVER: A182, GR.F11, CLASS:2, SEAT: HARDFACED. TECH. DELIV.: ASME B16.34, MAT. DELIV.: ASTM-A182. CERTIFICATE: INSPECTION CERTIFICATE 3.1B ACC. TO EN10204. SIZE: 2" |  | VALVE | CHECK | MAT SPEC, BONNET |  |  | No | 17 | FOR HORIZON AND VERTICAL INSTALLATION. SEAT: METAL TO METAL, ASME B16.34 | 40141659 |  |  | 0 |  |  | 0 | [5 empty] | disc1 2" 1500# disc2 Vendor pn 'vendor pn extension 'name B.F.E Srlnotes 1500# RJ ACC. B16.5. COVER GR.F11 HARDFACED. TECH. DELIV. MAT. DELIV. ASTM-A182. 3.1B ACC. EN10204. 2" | Aravind | Rafeek | QA Saved
1/24/2023 6:10:51 AM | QCM100004055 |  | disc1:LIFT CHK VALVE, 2", 1500#, F11,disc2:Vendor pn:'vendor pn extension:'name:B.F.E Srlnotes:LIFT CHECK VALVE, CLASS: 1500#, ASME B16.10, PISTON TYPE, SPRING LOADED, FOR HORIZON AND VERTICAL INSTALLATION. SEAT: METAL TO METAL, ASME B16.34 FLANGED, RJ ACC. TO ASME B16.5. BODY AND COVER: A182, GR.F11, CLASS:2, SEAT: HARDFACED. TECH. DELIV.: ASME B16.34, MAT. DELIV.: ASTM-A182. CERTIFICATE: INSPECTION CERTIFICATE 3.1B ACC. TO EN10204. SIZE: 2" |  | VALVE | CHECK | MAT, BONNET |  |  | No | 18 | FOR HORIZON AND VERTICAL INSTALLATION. SEAT: METAL TO METAL, ASME B16.34 | 40141659 |  |  | 0 |  |  | 0 | [5 empty] | disc1 2" 1500# disc2 Vendor pn 'vendor pn extension 'name B.F.E Srlnotes 1500# RJ ACC. B16.5. COVER GR.F11 HARDFACED. TECH. DELIV. MAT. DELIV. ASTM-A182. 3.1B ACC. EN10204. 2" | Aravind | Rafeek | QA Saved
1/24/2023 6:10:51 AM | QCM100004055 |  | disc1:LIFT CHK VALVE, 2", 1500#, F11,disc2:Vendor pn:'vendor pn extension:'name:B.F.E Srlnotes:LIFT CHECK VALVE, CLASS: 1500#, ASME B16.10, PISTON TYPE, SPRING LOADED, FOR HORIZON AND VERTICAL INSTALLATION. SEAT: METAL TO METAL, ASME B16.34 FLANGED, RJ ACC. TO ASME B16.5. BODY AND COVER: A182, GR.F11, CLASS:2, SEAT: HARDFACED. TECH. DELIV.: ASME B16.34, MAT. DELIV.: ASTM-A182. CERTIFICATE: INSPECTION CERTIFICATE 3.1B ACC. TO EN10204. SIZE: 2" |  | VALVE | CHECK | MAT, STEM |  |  | No | 19 | FOR HORIZON AND VERTICAL INSTALLATION. SEAT: METAL TO METAL, ASME B16.34 | 40141659 |  |  | 0 |  |  | 0 | [5 empty] | disc1 2" 1500# disc2 Vendor pn 'vendor pn extension 'name B.F.E Srlnotes 1500# RJ ACC. B16.5. COVER GR.F11 HARDFACED. TECH. DELIV. MAT. DELIV. ASTM-A182. 3.1B ACC. EN10204. 2" | Aravind | Rafeek | QA Saved
1/24/2023 6:10:51 AM | QCM100004055 |  | disc1:LIFT CHK VALVE, 2", 1500#, F11,disc2:Vendor pn:'vendor pn extension:'name:B.F.E Srlnotes:LIFT CHECK VALVE, CLASS: 1500#, ASME B16.10, PISTON TYPE, SPRING LOADED, FOR HORIZON AND VERTICAL INSTALLATION. SEAT: METAL TO METAL, ASME B16.34 FLANGED, RJ ACC. TO ASME B16.5. BODY AND COVER: A182, GR.F11, CLASS:2, SEAT: HARDFACED. TECH. DELIV.: ASME B16.34, MAT. DELIV.: ASTM-A182. CERTIFICATE: INSPECTION CERTIFICATE 3.1B ACC. TO EN10204. SIZE: 2" |  | VALVE | CHECK | STEM DESIGN |  |  | No | 20 | FOR HORIZON AND VERTICAL INSTALLATION. SEAT: METAL TO METAL, ASME B16.34 | 40141659 |  |  | 0 |  |  | 0 | [5 empty] | disc1 2" 1500# disc2 Vendor pn 'vendor pn extension 'name B.F.E Srlnotes 1500# RJ ACC. B16.5. COVER GR.F11 HARDFACED. TECH. DELIV. MAT. DELIV. ASTM-A182. 3.1B ACC. EN10204. 2" | Aravind | Rafeek | QA Saved
1/24/2023 6:10:51 AM | QCM100004055 |  | disc1:LIFT CHK VALVE, 2", 1500#, F11,disc2:Vendor pn:'vendor pn extension:'name:B.F.E Srlnotes:LIFT CHECK VALVE, CLASS: 1500#, ASME B16.10, PISTON TYPE, SPRING LOADED, FOR HORIZON AND VERTICAL INSTALLATION. SEAT: METAL TO METAL, ASME B16.34 FLANGED, RJ ACC. TO ASME B16.5. BODY AND COVER: A182, GR.F11, CLASS:2, SEAT: HARDFACED. TECH. DELIV.: ASME B16.34, MAT. DELIV.: ASTM-A182. CERTIFICATE: INSPECTION CERTIFICATE 3.1B ACC. TO EN10204. SIZE: 2" |  | VALVE | CHECK | MAT SPEC, SEAT FACING | HARDFACED |  | No | 21 | FOR HORIZON AND VERTICAL INSTALLATION. SEAT: METAL TO METAL, ASME B16.34 | 40141659 |  |  | 0 |  |  | 0 | [5 empty] | disc1 2" 1500# disc2 Vendor pn 'vendor pn extension 'name B.F.E Srlnotes 1500# RJ ACC. B16.5. COVER GR.F11 HARDFACED. TECH. DELIV. MAT. DELIV. ASTM-A182. 3.1B ACC. EN10204. 2" | Aravind | Rafeek | QA Saved
1/24/2023 6:10:51 AM | QCM100004055 |  | disc1:LIFT CHK VALVE, 2", 1500#, F11,disc2:Vendor pn:'vendor pn extension:'name:B.F.E Srlnotes:LIFT CHECK VALVE, CLASS: 1500#, ASME B16.10, PISTON TYPE, SPRING LOADED, FOR HORIZON AND VERTICAL INSTALLATION. SEAT: METAL TO METAL, ASME B16.34 FLANGED, RJ ACC. TO ASME B16.5. BODY AND COVER: A182, GR.F11, CLASS:2, SEAT: HARDFACED. TECH. DELIV.: ASME B16.34, MAT. DELIV.: ASTM-A182. CERTIFICATE: INSPECTION CERTIFICATE 3.1B ACC. TO EN10204. SIZE: 2" |  | VALVE | CHECK | MAT SPEC, BACK SEAT FACING |  |  | No | 22 | FOR HORIZON AND VERTICAL INSTALLATION. SEAT: METAL TO METAL, ASME B16.34 | 40141659 |  |  | 0 |  |  | 0 | [5 empty] | disc1 2" 1500# disc2 Vendor pn 'vendor pn extension 'name B.F.E Srlnotes 1500# RJ ACC. B16.5. COVER GR.F11 HARDFACED. TECH. DELIV. MAT. DELIV. ASTM-A182. 3.1B ACC. EN10204. 2" | Aravind | Rafeek | QA Saved
1/24/2023 6:10:51 AM | QCM100004055 |  | disc1:LIFT CHK VALVE, 2", 1500#, F11,disc2:Vendor pn:'vendor pn extension:'name:B.F.E Srlnotes:LIFT CHECK VALVE, CLASS: 1500#, ASME B16.10, PISTON TYPE, SPRING LOADED, FOR HORIZON AND VERTICAL INSTALLATION. SEAT: METAL TO METAL, ASME B16.34 FLANGED, RJ ACC. TO ASME B16.5. BODY AND COVER: A182, GR.F11, CLASS:2, SEAT: HARDFACED. TECH. DELIV.: ASME B16.34, MAT. DELIV.: ASTM-A182. CERTIFICATE: INSPECTION CERTIFICATE 3.1B ACC. TO EN10204. SIZE: 2" |  | VALVE | CHECK | MAT SPEC, PRESSURE SEAL |  |  | No | 23 | FOR HORIZON AND VERTICAL INSTALLATION. SEAT: METAL TO METAL, ASME B16.34 | 40141659 |  |  | 0 |  |  | 0 | [5 empty] | disc1 2" 1500# disc2 Vendor pn 'vendor pn extension 'name B.F.E Srlnotes 1500# RJ ACC. B16.5. COVER GR.F11 HARDFACED. TECH. DELIV. MAT. DELIV. ASTM-A182. 3.1B ACC. EN10204. 2" | Aravind | Rafeek | QA Saved
1/24/2023 6:10:51 AM | QCM100004055 |  | disc1:LIFT CHK VALVE, 2", 1500#, F11,disc2:Vendor pn:'vendor pn extension:'name:B.F.E Srlnotes:LIFT CHECK VALVE, CLASS: 1500#, ASME B16.10, PISTON TYPE, SPRING LOADED, FOR HORIZON AND VERTICAL INSTALLATION. SEAT: METAL TO METAL, ASME B16.34 FLANGED, RJ ACC. TO ASME B16.5. BODY AND COVER: A182, GR.F11, CLASS:2, SEAT: HARDFACED. TECH. DELIV.: ASME B16.34, MAT. DELIV.: ASTM-A182. CERTIFICATE: INSPECTION CERTIFICATE 3.1B ACC. TO EN10204. SIZE: 2" |  | VALVE | CHECK | MAT SPEC, BOLT/STUD |  |  | No | 24 | FOR HORIZON AND VERTICAL INSTALLATION. SEAT: METAL TO METAL, ASME B16.34 | 40141659 |  |  | 0 |  |  | 0 | [5 empty] | disc1 2" 1500# disc2 Vendor pn 'vendor pn extension 'name B.F.E Srlnotes 1500# RJ ACC. B16.5. COVER GR.F11 HARDFACED. TECH. DELIV. MAT. DELIV. ASTM-A182. 3.1B ACC. EN10204. 2" | Aravind | Rafeek | QA Saved
1/24/2023 6:10:51 AM | QCM100004055 |  | disc1:LIFT CHK VALVE, 2", 1500#, F11,disc2:Vendor pn:'vendor pn extension:'name:B.F.E Srlnotes:LIFT CHECK VALVE, CLASS: 1500#, ASME B16.10, PISTON TYPE, SPRING LOADED, FOR HORIZON AND VERTICAL INSTALLATION. SEAT: METAL TO METAL, ASME B16.34 FLANGED, RJ ACC. TO ASME B16.5. BODY AND COVER: A182, GR.F11, CLASS:2, SEAT: HARDFACED. TECH. DELIV.: ASME B16.34, MAT. DELIV.: ASTM-A182. CERTIFICATE: INSPECTION CERTIFICATE 3.1B ACC. TO EN10204. SIZE: 2" |  | VALVE | CHECK | MAT SPEC, NUT |  |  | No | 25 | FOR HORIZON AND VERTICAL INSTALLATION. SEAT: METAL TO METAL, ASME B16.34 | 40141659 |  |  | 0 |  |  | 0 | [5 empty] | disc1 2" 1500# disc2 Vendor pn 'vendor pn extension 'name B.F.E Srlnotes 1500# RJ ACC. B16.5. COVER GR.F11 HARDFACED. TECH. DELIV. MAT. DELIV. ASTM-A182. 3.1B ACC. EN10204. 2" | Aravind | Rafeek | QA Saved
1/24/2023 6:10:51 AM | QCM100004055 |  | disc1:LIFT CHK VALVE, 2", 1500#, F11,disc2:Vendor pn:'vendor pn extension:'name:B.F.E Srlnotes:LIFT CHECK VALVE, CLASS: 1500#, ASME B16.10, PISTON TYPE, SPRING LOADED, FOR HORIZON AND VERTICAL INSTALLATION. SEAT: METAL TO METAL, ASME B16.34 FLANGED, RJ ACC. TO ASME B16.5. BODY AND COVER: A182, GR.F11, CLASS:2, SEAT: HARDFACED. TECH. DELIV.: ASME B16.34, MAT. DELIV.: ASTM-A182. CERTIFICATE: INSPECTION CERTIFICATE 3.1B ACC. TO EN10204. SIZE: 2" |  | VALVE | CHECK | API STANDARD |  |  | No | 26 | FOR HORIZON AND VERTICAL INSTALLATION. SEAT: METAL TO METAL, ASME B16.34 | 40141659 |  |  | 0 |  |  | 0 | [5 empty] | disc1 2" 1500# disc2 Vendor pn 'vendor pn extension 'name B.F.E Srlnotes 1500# RJ ACC. B16.5. COVER GR.F11 HARDFACED. TECH. DELIV. MAT. DELIV. ASTM-A182. 3.1B ACC. EN10204. 2" | Aravind | Rafeek | QA Saved
1/24/2023 6:10:51 AM | QCM100004055 |  | disc1:LIFT CHK VALVE, 2", 1500#, F11,disc2:Vendor pn:'vendor pn extension:'name:B.F.E Srlnotes:LIFT CHECK VALVE, CLASS: 1500#, ASME B16.10, PISTON TYPE, SPRING LOADED, FOR HORIZON AND VERTICAL INSTALLATION. SEAT: METAL TO METAL, ASME B16.34 FLANGED, RJ ACC. TO ASME B16.5. BODY AND COVER: A182, GR.F11, CLASS:2, SEAT: HARDFACED. TECH. DELIV.: ASME B16.34, MAT. DELIV.: ASTM-A182. CERTIFICATE: INSPECTION CERTIFICATE 3.1B ACC. TO EN10204. SIZE: 2" |  | VALVE | CHECK | DESIGN SPEC, F TO F (E TO E) | ANSI B16.10 |  | No | 27 | FOR HORIZON AND VERTICAL INSTALLATION. SEAT: METAL TO METAL, ASME B16.34 | 40141659 |  |  | 0 |  |  | 0 | [5 empty] | disc1 2" 1500# disc2 Vendor pn 'vendor pn extension 'name B.F.E Srlnotes 1500# RJ ACC. B16.5. COVER GR.F11 HARDFACED. TECH. DELIV. MAT. DELIV. ASTM-A182. 3.1B ACC. EN10204. 2" | Aravind | Rafeek | QA Saved
1/24/2023 6:10:51 AM | QCM100004055 |  | disc1:LIFT CHK VALVE, 2", 1500#, F11,disc2:Vendor pn:'vendor pn extension:'name:B.F.E Srlnotes:LIFT CHECK VALVE, CLASS: 1500#, ASME B16.10, PISTON TYPE, SPRING LOADED, FOR HORIZON AND VERTICAL INSTALLATION. SEAT: METAL TO METAL, ASME B16.34 FLANGED, RJ ACC. TO ASME B16.5. BODY AND COVER: A182, GR.F11, CLASS:2, SEAT: HARDFACED. TECH. DELIV.: ASME B16.34, MAT. DELIV.: ASTM-A182. CERTIFICATE: INSPECTION CERTIFICATE 3.1B ACC. TO EN10204. SIZE: 2" |  | VALVE | CHECK | DESIGN SPEC, END FLANGE | ANSI B16.5 |  | No | 28 | FOR HORIZON AND VERTICAL INSTALLATION. SEAT: METAL TO METAL, ASME B16.34 | 40141659 |  |  | 0 |  |  | 0 | [5 empty] | disc1 2" 1500# disc2 Vendor pn 'vendor pn extension 'name B.F.E Srlnotes 1500# RJ ACC. B16.5. COVER GR.F11 HARDFACED. TECH. DELIV. MAT. DELIV. ASTM-A182. 3.1B ACC. EN10204. 2" | Aravind | Rafeek | QA Saved
1/24/2023 6:10:51 AM | QCM100004055 |  | disc1:LIFT CHK VALVE, 2", 1500#, F11,disc2:Vendor pn:'vendor pn extension:'name:B.F.E Srlnotes:LIFT CHECK VALVE, CLASS: 1500#, ASME B16.10, PISTON TYPE, SPRING LOADED, FOR HORIZON AND VERTICAL INSTALLATION. SEAT: METAL TO METAL, ASME B16.34 FLANGED, RJ ACC. TO ASME B16.5. BODY AND COVER: A182, GR.F11, CLASS:2, SEAT: HARDFACED. TECH. DELIV.: ASME B16.34, MAT. DELIV.: ASTM-A182. CERTIFICATE: INSPECTION CERTIFICATE 3.1B ACC. TO EN10204. SIZE: 2" |  | VALVE | CHECK | DESIGN SPEC, END CONNECTION |  |  | No | 29 | FOR HORIZON AND VERTICAL INSTALLATION. SEAT: METAL TO METAL, ASME B16.34 | 40141659 |  |  | 0 |  |  | 0 | [5 empty] | disc1 2" 1500# disc2 Vendor pn 'vendor pn extension 'name B.F.E Srlnotes 1500# RJ ACC. B16.5. COVER GR.F11 HARDFACED. TECH. DELIV. MAT. DELIV. ASTM-A182. 3.1B ACC. EN10204. 2" | Aravind | Rafeek | QA Saved
1/24/2023 6:10:51 AM | QCM100004055 |  | disc1:LIFT CHK VALVE, 2", 1500#, F11,disc2:Vendor pn:'vendor pn extension:'name:B.F.E Srlnotes:LIFT CHECK VALVE, CLASS: 1500#, ASME B16.10, PISTON TYPE, SPRING LOADED, FOR HORIZON AND VERTICAL INSTALLATION. SEAT: METAL TO METAL, ASME B16.34 FLANGED, RJ ACC. TO ASME B16.5. BODY AND COVER: A182, GR.F11, CLASS:2, SEAT: HARDFACED. TECH. DELIV.: ASME B16.34, MAT. DELIV.: ASTM-A182. CERTIFICATE: INSPECTION CERTIFICATE 3.1B ACC. TO EN10204. SIZE: 2" |  | VALVE | CHECK | SERVICE |  |  | No | 30 | FOR HORIZON AND VERTICAL INSTALLATION. SEAT: METAL TO METAL, ASME B16.34 | 40141659 |  |  | 0 |  |  | 0 | [5 empty] | disc1 2" 1500# disc2 Vendor pn 'vendor pn extension 'name B.F.E Srlnotes 1500# RJ ACC. B16.5. COVER GR.F11 HARDFACED. TECH. DELIV. MAT. DELIV. ASTM-A182. 3.1B ACC. EN10204. 2" | Aravind | Rafeek | QA Saved
1/24/2023 6:10:51 AM | QCM100004055 |  | disc1:LIFT CHK VALVE, 2", 1500#, F11,disc2:Vendor pn:'vendor pn extension:'name:B.F.E Srlnotes:LIFT CHECK VALVE, CLASS: 1500#, ASME B16.10, PISTON TYPE, SPRING LOADED, FOR HORIZON AND VERTICAL INSTALLATION. SEAT: METAL TO METAL, ASME B16.34 FLANGED, RJ ACC. TO ASME B16.5. BODY AND COVER: A182, GR.F11, CLASS:2, SEAT: HARDFACED. TECH. DELIV.: ASME B16.34, MAT. DELIV.: ASTM-A182. CERTIFICATE: INSPECTION CERTIFICATE 3.1B ACC. TO EN10204. SIZE: 2" |  | VALVE | CHECK | WALL THICKNESS |  |  | No | 31 | FOR HORIZON AND VERTICAL INSTALLATION. SEAT: METAL TO METAL, ASME B16.34 | 40141659 |  |  | 0 |  |  | 0 | [5 empty] | disc1 2" 1500# disc2 Vendor pn 'vendor pn extension 'name B.F.E Srlnotes 1500# RJ ACC. B16.5. COVER GR.F11 HARDFACED. TECH. DELIV. MAT. DELIV. ASTM-A182. 3.1B ACC. EN10204. 2" | Aravind | Rafeek | QA Saved
1/24/2023 6:10:51 AM | QCM100004055 |  | disc1:LIFT CHK VALVE, 2", 1500#, F11,disc2:Vendor pn:'vendor pn extension:'name:B.F.E Srlnotes:LIFT CHECK VALVE, CLASS: 1500#, ASME B16.10, PISTON TYPE, SPRING LOADED, FOR HORIZON AND VERTICAL INSTALLATION. SEAT: METAL TO METAL, ASME B16.34 FLANGED, RJ ACC. TO ASME B16.5. BODY AND COVER: A182, GR.F11, CLASS:2, SEAT: HARDFACED. TECH. DELIV.: ASME B16.34, MAT. DELIV.: ASTM-A182. CERTIFICATE: INSPECTION CERTIFICATE 3.1B ACC. TO EN10204. SIZE: 2" |  | VALVE | CHECK | MAT, GLAND PACKING-STEM |  |  | No | 32 | FOR HORIZON AND VERTICAL INSTALLATION. SEAT: METAL TO METAL, ASME B16.34 | 40141659 |  |  | 0 |  |  | 0 | [5 empty] | disc1 2" 1500# disc2 Vendor pn 'vendor pn extension 'name B.F.E Srlnotes 1500# RJ ACC. B16.5. COVER GR.F11 HARDFACED. TECH. DELIV. MAT. DELIV. ASTM-A182. 3.1B ACC. EN10204. 2" | Aravind | Rafeek | QA Saved
1/24/2023 6:10:51 AM | QCM100004055 |  | disc1:LIFT CHK VALVE, 2", 1500#, F11,disc2:Vendor pn:'vendor pn extension:'name:B.F.E Srlnotes:LIFT CHECK VALVE, CLASS: 1500#, ASME B16.10, PISTON TYPE, SPRING LOADED, FOR HORIZON AND VERTICAL INSTALLATION. SEAT: METAL TO METAL, ASME B16.34 FLANGED, RJ ACC. TO ASME B16.5. BODY AND COVER: A182, GR.F11, CLASS:2, SEAT: HARDFACED. TECH. DELIV.: ASME B16.34, MAT. DELIV.: ASTM-A182. CERTIFICATE: INSPECTION CERTIFICATE 3.1B ACC. TO EN10204. SIZE: 2" |  | VALVE | CHECK | INSPECTION CERTIFICATE | EN 10204-3.1B |  | No | 33 | FOR HORIZON AND VERTICAL INSTALLATION. SEAT: METAL TO METAL, ASME B16.34 | 40141659 |  |  | 0 |  |  | 0 | [5 empty] | disc1 2" 1500# disc2 Vendor pn 'vendor pn extension 'name B.F.E Srlnotes 1500# RJ ACC. B16.5. COVER GR.F11 HARDFACED. TECH. DELIV. MAT. DELIV. ASTM-A182. 3.1B ACC. EN10204. 2" | Aravind | Rafeek | QA Saved
1/24/2023 6:10:51 AM | QCM100004056 |  | disc1:LIFT CHK VALVE, 8", 1500#, F11,disc2:Vendor pn:'vendor pn extension:'name:PETRO GULF WLLnotes:LIFT CHECK VALVE, CLASS: 1500#, ASME B16.10, PISTON TYPE, SPRING LOADED, FOR HORIZON AND VERTICAL INSTALLATION. SEAT: METAL TO METAL, ASME B16.34 FLANGED, RJ ACC. TO ASME B16.5. BODY AND COVER: A182, GR.F11, CLASS:2, SEAT: HARDFACED. TECH. DELIV.: ASME B16.34, MAT. DELIV.: ASTM-A182. CERTIFICATE: INSPECTION CERTIFICATE 3.1B ACC. TO EN10204. SIZE: 8" |  | VALVE | CHECK | TYPE | LIFT |  | Yes | 1 | FOR HORIZON AND VERTICAL INSTALLATION. SEAT: METAL TO METAL, ASME B16.34 | 40141659 |  |  | 0 |  |  | 0 | [5 empty] | disc1 8" 1500# disc2 Vendor pn 'vendor pn extension 'name PETRO GULF WLLnotes 1500# RJ ACC. B16.5. COVER GR.F11 2 HARDFACED. TECH. DELIV. MAT. DELIV. ASTM-A182. 3.1B ACC. EN10204. 8" | Aravind | Rafeek | QA Saved
1/24/2023 6:10:51 AM | QCM100004056 |  | disc1:LIFT CHK VALVE, 8", 1500#, F11,disc2:Vendor pn:'vendor pn extension:'name:PETRO GULF WLLnotes:LIFT CHECK VALVE, CLASS: 1500#, ASME B16.10, PISTON TYPE, SPRING LOADED, FOR HORIZON AND VERTICAL INSTALLATION. SEAT: METAL TO METAL, ASME B16.34 FLANGED, RJ ACC. TO ASME B16.5. BODY AND COVER: A182, GR.F11, CLASS:2, SEAT: HARDFACED. TECH. DELIV.: ASME B16.34, MAT. DELIV.: ASTM-A182. CERTIFICATE: INSPECTION CERTIFICATE 3.1B ACC. TO EN10204. SIZE: 8" |  | VALVE | CHECK | TYPE OF END CONNECTION | FLANGED |  | Yes | 2 | FOR HORIZON AND VERTICAL INSTALLATION. SEAT: METAL TO METAL, ASME B16.34 | 40141659 |  |  | 0 |  |  | 0 | [5 empty] | disc1 8" 1500# disc2 Vendor pn 'vendor pn extension 'name PETRO GULF WLLnotes 1500# RJ ACC. B16.5. COVER GR.F11 2 HARDFACED. TECH. DELIV. MAT. DELIV. ASTM-A182. 3.1B ACC. EN10204. 8" | Aravind | Rafeek | QA Saved
1/24/2023 6:10:51 AM | QCM100004056 |  | disc1:LIFT CHK VALVE, 8", 1500#, F11,disc2:Vendor pn:'vendor pn extension:'name:PETRO GULF WLLnotes:LIFT CHECK VALVE, CLASS: 1500#, ASME B16.10, PISTON TYPE, SPRING LOADED, FOR HORIZON AND VERTICAL INSTALLATION. SEAT: METAL TO METAL, ASME B16.34 FLANGED, RJ ACC. TO ASME B16.5. BODY AND COVER: A182, GR.F11, CLASS:2, SEAT: HARDFACED. TECH. DELIV.: ASME B16.34, MAT. DELIV.: ASTM-A182. CERTIFICATE: INSPECTION CERTIFICATE 3.1B ACC. TO EN10204. SIZE: 8" |  | VALVE | CHECK | MAT SPEC, BODY | ASTM A182 GRADE F11 CL2 |  | Yes | 3 | FOR HORIZON AND VERTICAL INSTALLATION. SEAT: METAL TO METAL, ASME B16.34 | 40141659 |  |  | 0 |  |  | 0 | [5 empty] | disc1 8" 1500# disc2 Vendor pn 'vendor pn extension 'name PETRO GULF WLLnotes 1500# RJ ACC. B16.5. COVER GR.F11 2 HARDFACED. TECH. DELIV. MAT. DELIV. ASTM-A182. 3.1B ACC. EN10204. 8" | Aravind | Rafeek | QA Saved
1/24/2023 6:10:51 AM | QCM100004056 |  | disc1:LIFT CHK VALVE, 8", 1500#, F11,disc2:Vendor pn:'vendor pn extension:'name:PETRO GULF WLLnotes:LIFT CHECK VALVE, CLASS: 1500#, ASME B16.10, PISTON TYPE, SPRING LOADED, FOR HORIZON AND VERTICAL INSTALLATION. SEAT: METAL TO METAL, ASME B16.34 FLANGED, RJ ACC. TO ASME B16.5. BODY AND COVER: A182, GR.F11, CLASS:2, SEAT: HARDFACED. TECH. DELIV.: ASME B16.34, MAT. DELIV.: ASTM-A182. CERTIFICATE: INSPECTION CERTIFICATE 3.1B ACC. TO EN10204. SIZE: 8" |  | VALVE | CHECK | PRESSURE RATING | CLASS 1500 |  | Yes | 4 | FOR HORIZON AND VERTICAL INSTALLATION. SEAT: METAL TO METAL, ASME B16.34 | 40141659 |  |  | 0 |  |  | 0 | [5 empty] | disc1 8" 1500# disc2 Vendor pn 'vendor pn extension 'name PETRO GULF WLLnotes 1500# RJ ACC. B16.5. COVER GR.F11 2 HARDFACED. TECH. DELIV. MAT. DELIV. ASTM-A182. 3.1B ACC. EN10204. 8" | Aravind | Rafeek | QA Saved
1/24/2023 6:10:51 AM | QCM100004056 |  | disc1:LIFT CHK VALVE, 8", 1500#, F11,disc2:Vendor pn:'vendor pn extension:'name:PETRO GULF WLLnotes:LIFT CHECK VALVE, CLASS: 1500#, ASME B16.10, PISTON TYPE, SPRING LOADED, FOR HORIZON AND VERTICAL INSTALLATION. SEAT: METAL TO METAL, ASME B16.34 FLANGED, RJ ACC. TO ASME B16.5. BODY AND COVER: A182, GR.F11, CLASS:2, SEAT: HARDFACED. TECH. DELIV.: ASME B16.34, MAT. DELIV.: ASTM-A182. CERTIFICATE: INSPECTION CERTIFICATE 3.1B ACC. TO EN10204. SIZE: 8" |  | VALVE | CHECK | NOMINAL SIZE | 8 | IN | Yes | 5 | FOR HORIZON AND VERTICAL INSTALLATION. SEAT: METAL TO METAL, ASME B16.34 | 40141659 |  |  | 0 |  |  | 0 | [5 empty] | disc1 8" 1500# disc2 Vendor pn 'vendor pn extension 'name PETRO GULF WLLnotes 1500# RJ ACC. B16.5. COVER GR.F11 2 HARDFACED. TECH. DELIV. MAT. DELIV. ASTM-A182. 3.1B ACC. EN10204. 8" | Aravind | Rafeek | QA Saved
1/24/2023 6:10:51 AM | QCM100004056 |  | disc1:LIFT CHK VALVE, 8", 1500#, F11,disc2:Vendor pn:'vendor pn extension:'name:PETRO GULF WLLnotes:LIFT CHECK VALVE, CLASS: 1500#, ASME B16.10, PISTON TYPE, SPRING LOADED, FOR HORIZON AND VERTICAL INSTALLATION. SEAT: METAL TO METAL, ASME B16.34 FLANGED, RJ ACC. TO ASME B16.5. BODY AND COVER: A182, GR.F11, CLASS:2, SEAT: HARDFACED. TECH. DELIV.: ASME B16.34, MAT. DELIV.: ASTM-A182. CERTIFICATE: INSPECTION CERTIFICATE 3.1B ACC. TO EN10204. SIZE: 8" |  | VALVE | CHECK | SCHEDULE NUMBER |  |  | No | 6 | FOR HORIZON AND VERTICAL INSTALLATION. SEAT: METAL TO METAL, ASME B16.34 | 40141659 |  |  | 0 |  |  | 0 | [5 empty] | disc1 8" 1500# disc2 Vendor pn 'vendor pn extension 'name PETRO GULF WLLnotes 1500# RJ ACC. B16.5. COVER GR.F11 2 HARDFACED. TECH. DELIV. MAT. DELIV. ASTM-A182. 3.1B ACC. EN10204. 8" | Aravind | Rafeek | QA Saved
1/24/2023 6:10:51 AM | QCM100004056 |  | disc1:LIFT CHK VALVE, 8", 1500#, F11,disc2:Vendor pn:'vendor pn extension:'name:PETRO GULF WLLnotes:LIFT CHECK VALVE, CLASS: 1500#, ASME B16.10, PISTON TYPE, SPRING LOADED, FOR HORIZON AND VERTICAL INSTALLATION. SEAT: METAL TO METAL, ASME B16.34 FLANGED, RJ ACC. TO ASME B16.5. BODY AND COVER: A182, GR.F11, CLASS:2, SEAT: HARDFACED. TECH. DELIV.: ASME B16.34, MAT. DELIV.: ASTM-A182. CERTIFICATE: INSPECTION CERTIFICATE 3.1B ACC. TO EN10204. SIZE: 8" |  | VALVE | CHECK | MAT, TRIM |  |  | No | 7 | FOR HORIZON AND VERTICAL INSTALLATION. SEAT: METAL TO METAL, ASME B16.34 | 40141659 |  |  | 0 |  |  | 0 | [5 empty] | disc1 8" 1500# disc2 Vendor pn 'vendor pn extension 'name PETRO GULF WLLnotes 1500# RJ ACC. B16.5. COVER GR.F11 2 HARDFACED. TECH. DELIV. MAT. DELIV. ASTM-A182. 3.1B ACC. EN10204. 8" | Aravind | Rafeek | QA Saved
1/24/2023 6:10:51 AM | QCM100004056 |  | disc1:LIFT CHK VALVE, 8", 1500#, F11,disc2:Vendor pn:'vendor pn extension:'name:PETRO GULF WLLnotes:LIFT CHECK VALVE, CLASS: 1500#, ASME B16.10, PISTON TYPE, SPRING LOADED, FOR HORIZON AND VERTICAL INSTALLATION. SEAT: METAL TO METAL, ASME B16.34 FLANGED, RJ ACC. TO ASME B16.5. BODY AND COVER: A182, GR.F11, CLASS:2, SEAT: HARDFACED. TECH. DELIV.: ASME B16.34, MAT. DELIV.: ASTM-A182. CERTIFICATE: INSPECTION CERTIFICATE 3.1B ACC. TO EN10204. SIZE: 8" |  | VALVE | CHECK | TRIM NUMBER |  |  | No | 8 | FOR HORIZON AND VERTICAL INSTALLATION. SEAT: METAL TO METAL, ASME B16.34 | 40141659 |  |  | 0 |  |  | 0 | [5 empty] | disc1 8" 1500# disc2 Vendor pn 'vendor pn extension 'name PETRO GULF WLLnotes 1500# RJ ACC. B16.5. COVER GR.F11 2 HARDFACED. TECH. DELIV. MAT. DELIV. ASTM-A182. 3.1B ACC. EN10204. 8" | Aravind | Rafeek | QA Saved
1/24/2023 6:10:51 AM | QCM100004056 |  | disc1:LIFT CHK VALVE, 8", 1500#, F11,disc2:Vendor pn:'vendor pn extension:'name:PETRO GULF WLLnotes:LIFT CHECK VALVE, CLASS: 1500#, ASME B16.10, PISTON TYPE, SPRING LOADED, FOR HORIZON AND VERTICAL INSTALLATION. SEAT: METAL TO METAL, ASME B16.34 FLANGED, RJ ACC. TO ASME B16.5. BODY AND COVER: A182, GR.F11, CLASS:2, SEAT: HARDFACED. TECH. DELIV.: ASME B16.34, MAT. DELIV.: ASTM-A182. CERTIFICATE: INSPECTION CERTIFICATE 3.1B ACC. TO EN10204. SIZE: 8" |  | VALVE | CHECK | MATERIAL TEST CERTIFICATE |  |  | No | 9 | FOR HORIZON AND VERTICAL INSTALLATION. SEAT: METAL TO METAL, ASME B16.34 | 40141659 |  |  | 0 |  |  | 0 | [5 empty] | disc1 8" 1500# disc2 Vendor pn 'vendor pn extension 'name PETRO GULF WLLnotes 1500# RJ ACC. B16.5. COVER GR.F11 2 HARDFACED. TECH. DELIV. MAT. DELIV. ASTM-A182. 3.1B ACC. EN10204. 8" | Aravind | Rafeek | QA Saved
1/24/2023 6:10:51 AM | QCM100004056 |  | disc1:LIFT CHK VALVE, 8", 1500#, F11,disc2:Vendor pn:'vendor pn extension:'name:PETRO GULF WLLnotes:LIFT CHECK VALVE, CLASS: 1500#, ASME B16.10, PISTON TYPE, SPRING LOADED, FOR HORIZON AND VERTICAL INSTALLATION. SEAT: METAL TO METAL, ASME B16.34 FLANGED, RJ ACC. TO ASME B16.5. BODY AND COVER: A182, GR.F11, CLASS:2, SEAT: HARDFACED. TECH. DELIV.: ASME B16.34, MAT. DELIV.: ASTM-A182. CERTIFICATE: INSPECTION CERTIFICATE 3.1B ACC. TO EN10204. SIZE: 8" |  | VALVE | CHECK | TYPE OF FACE | RING JOINT |  | No | 10 | FOR HORIZON AND VERTICAL INSTALLATION. SEAT: METAL TO METAL, ASME B16.34 | 40141659 |  |  | 0 |  |  | 0 | [5 empty] | disc1 8" 1500# disc2 Vendor pn 'vendor pn extension 'name PETRO GULF WLLnotes 1500# RJ ACC. B16.5. COVER GR.F11 2 HARDFACED. TECH. DELIV. MAT. DELIV. ASTM-A182. 3.1B ACC. EN10204. 8" | Aravind | Rafeek | QA Saved
1/24/2023 6:10:51 AM | QCM100004056 |  | disc1:LIFT CHK VALVE, 8", 1500#, F11,disc2:Vendor pn:'vendor pn extension:'name:PETRO GULF WLLnotes:LIFT CHECK VALVE, CLASS: 1500#, ASME B16.10, PISTON TYPE, SPRING LOADED, FOR HORIZON AND VERTICAL INSTALLATION. SEAT: METAL TO METAL, ASME B16.34 FLANGED, RJ ACC. TO ASME B16.5. BODY AND COVER: A182, GR.F11, CLASS:2, SEAT: HARDFACED. TECH. DELIV.: ASME B16.34, MAT. DELIV.: ASTM-A182. CERTIFICATE: INSPECTION CERTIFICATE 3.1B ACC. TO EN10204. SIZE: 8" |  | VALVE | CHECK | TYPE OF CLOSURE MEMBER | PISTON TYPE, SPRING LOADED |  | No | 11 | FOR HORIZON AND VERTICAL INSTALLATION. SEAT: METAL TO METAL, ASME B16.34 | 40141659 |  |  | 0 |  |  | 0 | [5 empty] | disc1 8" 1500# disc2 Vendor pn 'vendor pn extension 'name PETRO GULF WLLnotes 1500# RJ ACC. B16.5. COVER GR.F11 2 HARDFACED. TECH. DELIV. MAT. DELIV. ASTM-A182. 3.1B ACC. EN10204. 8" | Aravind | Rafeek | QA Saved
1/24/2023 6:10:51 AM | QCM100004056 |  | disc1:LIFT CHK VALVE, 8", 1500#, F11,disc2:Vendor pn:'vendor pn extension:'name:PETRO GULF WLLnotes:LIFT CHECK VALVE, CLASS: 1500#, ASME B16.10, PISTON TYPE, SPRING LOADED, FOR HORIZON AND VERTICAL INSTALLATION. SEAT: METAL TO METAL, ASME B16.34 FLANGED, RJ ACC. TO ASME B16.5. BODY AND COVER: A182, GR.F11, CLASS:2, SEAT: HARDFACED. TECH. DELIV.: ASME B16.34, MAT. DELIV.: ASTM-A182. CERTIFICATE: INSPECTION CERTIFICATE 3.1B ACC. TO EN10204. SIZE: 8" |  | VALVE | CHECK | TYPE OF BORE |  |  | No | 12 | FOR HORIZON AND VERTICAL INSTALLATION. SEAT: METAL TO METAL, ASME B16.34 | 40141659 |  |  | 0 |  |  | 0 | [5 empty] | disc1 8" 1500# disc2 Vendor pn 'vendor pn extension 'name PETRO GULF WLLnotes 1500# RJ ACC. B16.5. COVER GR.F11 2 HARDFACED. TECH. DELIV. MAT. DELIV. ASTM-A182. 3.1B ACC. EN10204. 8" | Aravind | Rafeek | QA Saved
1/24/2023 6:10:51 AM | QCM100004056 |  | disc1:LIFT CHK VALVE, 8", 1500#, F11,disc2:Vendor pn:'vendor pn extension:'name:PETRO GULF WLLnotes:LIFT CHECK VALVE, CLASS: 1500#, ASME B16.10, PISTON TYPE, SPRING LOADED, FOR HORIZON AND VERTICAL INSTALLATION. SEAT: METAL TO METAL, ASME B16.34 FLANGED, RJ ACC. TO ASME B16.5. BODY AND COVER: A182, GR.F11, CLASS:2, SEAT: HARDFACED. TECH. DELIV.: ASME B16.34, MAT. DELIV.: ASTM-A182. CERTIFICATE: INSPECTION CERTIFICATE 3.1B ACC. TO EN10204. SIZE: 8" |  | VALVE | CHECK | TYPE OF BONNET/COVER |  |  | No | 13 | FOR HORIZON AND VERTICAL INSTALLATION. SEAT: METAL TO METAL, ASME B16.34 | 40141659 |  |  | 0 |  |  | 0 | [5 empty] | disc1 8" 1500# disc2 Vendor pn 'vendor pn extension 'name PETRO GULF WLLnotes 1500# RJ ACC. B16.5. COVER GR.F11 2 HARDFACED. TECH. DELIV. MAT. DELIV. ASTM-A182. 3.1B ACC. EN10204. 8" | Aravind | Rafeek | QA Saved
1/24/2023 6:10:51 AM | QCM100004056 |  | disc1:LIFT CHK VALVE, 8", 1500#, F11,disc2:Vendor pn:'vendor pn extension:'name:PETRO GULF WLLnotes:LIFT CHECK VALVE, CLASS: 1500#, ASME B16.10, PISTON TYPE, SPRING LOADED, FOR HORIZON AND VERTICAL INSTALLATION. SEAT: METAL TO METAL, ASME B16.34 FLANGED, RJ ACC. TO ASME B16.5. BODY AND COVER: A182, GR.F11, CLASS:2, SEAT: HARDFACED. TECH. DELIV.: ASME B16.34, MAT. DELIV.: ASTM-A182. CERTIFICATE: INSPECTION CERTIFICATE 3.1B ACC. TO EN10204. SIZE: 8" |  | VALVE | CHECK | TYPE OF STEM |  |  | No | 14 | FOR HORIZON AND VERTICAL INSTALLATION. SEAT: METAL TO METAL, ASME B16.34 | 40141659 |  |  | 0 |  |  | 0 | [5 empty] | disc1 8" 1500# disc2 Vendor pn 'vendor pn extension 'name PETRO GULF WLLnotes 1500# RJ ACC. B16.5. COVER GR.F11 2 HARDFACED. TECH. DELIV. MAT. DELIV. ASTM-A182. 3.1B ACC. EN10204. 8" | Aravind | Rafeek | QA Saved
1/24/2023 6:10:51 AM | QCM100004056 |  | disc1:LIFT CHK VALVE, 8", 1500#, F11,disc2:Vendor pn:'vendor pn extension:'name:PETRO GULF WLLnotes:LIFT CHECK VALVE, CLASS: 1500#, ASME B16.10, PISTON TYPE, SPRING LOADED, FOR HORIZON AND VERTICAL INSTALLATION. SEAT: METAL TO METAL, ASME B16.34 FLANGED, RJ ACC. TO ASME B16.5. BODY AND COVER: A182, GR.F11, CLASS:2, SEAT: HARDFACED. TECH. DELIV.: ASME B16.34, MAT. DELIV.: ASTM-A182. CERTIFICATE: INSPECTION CERTIFICATE 3.1B ACC. TO EN10204. SIZE: 8" |  | VALVE | CHECK | TYPE OF SEAT |  |  | No | 15 | FOR HORIZON AND VERTICAL INSTALLATION. SEAT: METAL TO METAL, ASME B16.34 | 40141659 |  |  | 0 |  |  | 0 | [5 empty] | disc1 8" 1500# disc2 Vendor pn 'vendor pn extension 'name PETRO GULF WLLnotes 1500# RJ ACC. B16.5. COVER GR.F11 2 HARDFACED. TECH. DELIV. MAT. DELIV. ASTM-A182. 3.1B ACC. EN10204. 8" | Aravind | Rafeek | QA Saved
1/24/2023 6:10:51 AM | QCM100004056 |  | disc1:LIFT CHK VALVE, 8", 1500#, F11,disc2:Vendor pn:'vendor pn extension:'name:PETRO GULF WLLnotes:LIFT CHECK VALVE, CLASS: 1500#, ASME B16.10, PISTON TYPE, SPRING LOADED, FOR HORIZON AND VERTICAL INSTALLATION. SEAT: METAL TO METAL, ASME B16.34 FLANGED, RJ ACC. TO ASME B16.5. BODY AND COVER: A182, GR.F11, CLASS:2, SEAT: HARDFACED. TECH. DELIV.: ASME B16.34, MAT. DELIV.: ASTM-A182. CERTIFICATE: INSPECTION CERTIFICATE 3.1B ACC. TO EN10204. SIZE: 8" |  | VALVE | CHECK | MAT, BODY | STAINLESS STEEL |  | No | 16 | FOR HORIZON AND VERTICAL INSTALLATION. SEAT: METAL TO METAL, ASME B16.34 | 40141659 |  |  | 0 |  |  | 0 | [5 empty] | disc1 8" 1500# disc2 Vendor pn 'vendor pn extension 'name PETRO GULF WLLnotes 1500# RJ ACC. B16.5. COVER GR.F11 2 HARDFACED. TECH. DELIV. MAT. DELIV. ASTM-A182. 3.1B ACC. EN10204. 8" | Aravind | Rafeek | QA Saved
1/24/2023 6:10:51 AM | QCM100004056 |  | disc1:LIFT CHK VALVE, 8", 1500#, F11,disc2:Vendor pn:'vendor pn extension:'name:PETRO GULF WLLnotes:LIFT CHECK VALVE, CLASS: 1500#, ASME B16.10, PISTON TYPE, SPRING LOADED, FOR HORIZON AND VERTICAL INSTALLATION. SEAT: METAL TO METAL, ASME B16.34 FLANGED, RJ ACC. TO ASME B16.5. BODY AND COVER: A182, GR.F11, CLASS:2, SEAT: HARDFACED. TECH. DELIV.: ASME B16.34, MAT. DELIV.: ASTM-A182. CERTIFICATE: INSPECTION CERTIFICATE 3.1B ACC. TO EN10204. SIZE: 8" |  | VALVE | CHECK | MAT SPEC, BONNET |  |  | No | 17 | FOR HORIZON AND VERTICAL INSTALLATION. SEAT: METAL TO METAL, ASME B16.34 | 40141659 |  |  | 0 |  |  | 0 | [5 empty] | disc1 8" 1500# disc2 Vendor pn 'vendor pn extension 'name PETRO GULF WLLnotes 1500# RJ ACC. B16.5. COVER GR.F11 2 HARDFACED. TECH. DELIV. MAT. DELIV. ASTM-A182. 3.1B ACC. EN10204. 8" | Aravind | Rafeek | QA Saved
1/24/2023 6:10:51 AM | QCM100004056 |  | disc1:LIFT CHK VALVE, 8", 1500#, F11,disc2:Vendor pn:'vendor pn extension:'name:PETRO GULF WLLnotes:LIFT CHECK VALVE, CLASS: 1500#, ASME B16.10, PISTON TYPE, SPRING LOADED, FOR HORIZON AND VERTICAL INSTALLATION. SEAT: METAL TO METAL, ASME B16.34 FLANGED, RJ ACC. TO ASME B16.5. BODY AND COVER: A182, GR.F11, CLASS:2, SEAT: HARDFACED. TECH. DELIV.: ASME B16.34, MAT. DELIV.: ASTM-A182. CERTIFICATE: INSPECTION CERTIFICATE 3.1B ACC. TO EN10204. SIZE: 8" |  | VALVE | CHECK | MAT, BONNET |  |  | No | 18 | FOR HORIZON AND VERTICAL INSTALLATION. SEAT: METAL TO METAL, ASME B16.34 | 40141659 |  |  | 0 |  |  | 0 | [5 empty] | disc1 8" 1500# disc2 Vendor pn 'vendor pn extension 'name PETRO GULF WLLnotes 1500# RJ ACC. B16.5. COVER GR.F11 2 HARDFACED. TECH. DELIV. MAT. DELIV. ASTM-A182. 3.1B ACC. EN10204. 8" | Aravind | Rafeek | QA Saved
1/24/2023 6:10:51 AM | QCM100004056 |  | disc1:LIFT CHK VALVE, 8", 1500#, F11,disc2:Vendor pn:'vendor pn extension:'name:PETRO GULF WLLnotes:LIFT CHECK VALVE, CLASS: 1500#, ASME B16.10, PISTON TYPE, SPRING LOADED, FOR HORIZON AND VERTICAL INSTALLATION. SEAT: METAL TO METAL, ASME B16.34 FLANGED, RJ ACC. TO ASME B16.5. BODY AND COVER: A182, GR.F11, CLASS:2, SEAT: HARDFACED. TECH. DELIV.: ASME B16.34, MAT. DELIV.: ASTM-A182. CERTIFICATE: INSPECTION CERTIFICATE 3.1B ACC. TO EN10204. SIZE: 8" |  | VALVE | CHECK | MAT, STEM |  |  | No | 19 | FOR HORIZON AND VERTICAL INSTALLATION. SEAT: METAL TO METAL, ASME B16.34 | 40141659 |  |  | 0 |  |  | 0 | [5 empty] | disc1 8" 1500# disc2 Vendor pn 'vendor pn extension 'name PETRO GULF WLLnotes 1500# RJ ACC. B16.5. COVER GR.F11 2 HARDFACED. TECH. DELIV. MAT. DELIV. ASTM-A182. 3.1B ACC. EN10204. 8" | Aravind | Rafeek | QA Saved
1/24/2023 6:10:51 AM | QCM100004056 |  | disc1:LIFT CHK VALVE, 8", 1500#, F11,disc2:Vendor pn:'vendor pn extension:'name:PETRO GULF WLLnotes:LIFT CHECK VALVE, CLASS: 1500#, ASME B16.10, PISTON TYPE, SPRING LOADED, FOR HORIZON AND VERTICAL INSTALLATION. SEAT: METAL TO METAL, ASME B16.34 FLANGED, RJ ACC. TO ASME B16.5. BODY AND COVER: A182, GR.F11, CLASS:2, SEAT: HARDFACED. TECH. DELIV.: ASME B16.34, MAT. DELIV.: ASTM-A182. CERTIFICATE: INSPECTION CERTIFICATE 3.1B ACC. TO EN10204. SIZE: 8" |  | VALVE | CHECK | STEM DESIGN |  |  | No | 20 | FOR HORIZON AND VERTICAL INSTALLATION. SEAT: METAL TO METAL, ASME B16.34 | 40141659 |  |  | 0 |  |  | 0 | [5 empty] | disc1 8" 1500# disc2 Vendor pn 'vendor pn extension 'name PETRO GULF WLLnotes 1500# RJ ACC. B16.5. COVER GR.F11 2 HARDFACED. TECH. DELIV. MAT. DELIV. ASTM-A182. 3.1B ACC. EN10204. 8" | Aravind | Rafeek | QA Saved
1/24/2023 6:10:51 AM | QCM100004056 |  | disc1:LIFT CHK VALVE, 8", 1500#, F11,disc2:Vendor pn:'vendor pn extension:'name:PETRO GULF WLLnotes:LIFT CHECK VALVE, CLASS: 1500#, ASME B16.10, PISTON TYPE, SPRING LOADED, FOR HORIZON AND VERTICAL INSTALLATION. SEAT: METAL TO METAL, ASME B16.34 FLANGED, RJ ACC. TO ASME B16.5. BODY AND COVER: A182, GR.F11, CLASS:2, SEAT: HARDFACED. TECH. DELIV.: ASME B16.34, MAT. DELIV.: ASTM-A182. CERTIFICATE: INSPECTION CERTIFICATE 3.1B ACC. TO EN10204. SIZE: 8" |  | VALVE | CHECK | MAT SPEC, SEAT FACING | HARDFACED |  | No | 21 | FOR HORIZON AND VERTICAL INSTALLATION. SEAT: METAL TO METAL, ASME B16.34 | 40141659 |  |  | 0 |  |  | 0 | [5 empty] | disc1 8" 1500# disc2 Vendor pn 'vendor pn extension 'name PETRO GULF WLLnotes 1500# RJ ACC. B16.5. COVER GR.F11 2 HARDFACED. TECH. DELIV. MAT. DELIV. ASTM-A182. 3.1B ACC. EN10204. 8" | Aravind | Rafeek | QA Saved
1/24/2023 6:10:51 AM | QCM100004056 |  | disc1:LIFT CHK VALVE, 8", 1500#, F11,disc2:Vendor pn:'vendor pn extension:'name:PETRO GULF WLLnotes:LIFT CHECK VALVE, CLASS: 1500#, ASME B16.10, PISTON TYPE, SPRING LOADED, FOR HORIZON AND VERTICAL INSTALLATION. SEAT: METAL TO METAL, ASME B16.34 FLANGED, RJ ACC. TO ASME B16.5. BODY AND COVER: A182, GR.F11, CLASS:2, SEAT: HARDFACED. TECH. DELIV.: ASME B16.34, MAT. DELIV.: ASTM-A182. CERTIFICATE: INSPECTION CERTIFICATE 3.1B ACC. TO EN10204. SIZE: 8" |  | VALVE | CHECK | MAT SPEC, BACK SEAT FACING |  |  | No | 22 | FOR HORIZON AND VERTICAL INSTALLATION. SEAT: METAL TO METAL, ASME B16.34 | 40141659 |  |  | 0 |  |  | 0 | [5 empty] | disc1 8" 1500# disc2 Vendor pn 'vendor pn extension 'name PETRO GULF WLLnotes 1500# RJ ACC. B16.5. COVER GR.F11 2 HARDFACED. TECH. DELIV. MAT. DELIV. ASTM-A182. 3.1B ACC. EN10204. 8" | Aravind | Rafeek | QA Saved
1/24/2023 6:10:51 AM | QCM100004056 |  | disc1:LIFT CHK VALVE, 8", 1500#, F11,disc2:Vendor pn:'vendor pn extension:'name:PETRO GULF WLLnotes:LIFT CHECK VALVE, CLASS: 1500#, ASME B16.10, PISTON TYPE, SPRING LOADED, FOR HORIZON AND VERTICAL INSTALLATION. SEAT: METAL TO METAL, ASME B16.34 FLANGED, RJ ACC. TO ASME B16.5. BODY AND COVER: A182, GR.F11, CLASS:2, SEAT: HARDFACED. TECH. DELIV.: ASME B16.34, MAT. DELIV.: ASTM-A182. CERTIFICATE: INSPECTION CERTIFICATE 3.1B ACC. TO EN10204. SIZE: 8" |  | VALVE | CHECK | MAT SPEC, PRESSURE SEAL |  |  | No | 23 | FOR HORIZON AND VERTICAL INSTALLATION. SEAT: METAL TO METAL, ASME B16.34 | 40141659 |  |  | 0 |  |  | 0 | [5 empty] | disc1 8" 1500# disc2 Vendor pn 'vendor pn extension 'name PETRO GULF WLLnotes 1500# RJ ACC. B16.5. COVER GR.F11 2 HARDFACED. TECH. DELIV. MAT. DELIV. ASTM-A182. 3.1B ACC. EN10204. 8" | Aravind | Rafeek | QA Saved
1/24/2023 6:10:51 AM | QCM100004056 |  | disc1:LIFT CHK VALVE, 8", 1500#, F11,disc2:Vendor pn:'vendor pn extension:'name:PETRO GULF WLLnotes:LIFT CHECK VALVE, CLASS: 1500#, ASME B16.10, PISTON TYPE, SPRING LOADED, FOR HORIZON AND VERTICAL INSTALLATION. SEAT: METAL TO METAL, ASME B16.34 FLANGED, RJ ACC. TO ASME B16.5. BODY AND COVER: A182, GR.F11, CLASS:2, SEAT: HARDFACED. TECH. DELIV.: ASME B16.34, MAT. DELIV.: ASTM-A182. CERTIFICATE: INSPECTION CERTIFICATE 3.1B ACC. TO EN10204. SIZE: 8" |  | VALVE | CHECK | MAT SPEC, BOLT/STUD |  |  | No | 24 | FOR HORIZON AND VERTICAL INSTALLATION. SEAT: METAL TO METAL, ASME B16.34 | 40141659 |  |  | 0 |  |  | 0 | [5 empty] | disc1 8" 1500# disc2 Vendor pn 'vendor pn extension 'name PETRO GULF WLLnotes 1500# RJ ACC. B16.5. COVER GR.F11 2 HARDFACED. TECH. DELIV. MAT. DELIV. ASTM-A182. 3.1B ACC. EN10204. 8" | Aravind | Rafeek | QA Saved
1/24/2023 6:10:51 AM | QCM100004056 |  | disc1:LIFT CHK VALVE, 8", 1500#, F11,disc2:Vendor pn:'vendor pn extension:'name:PETRO GULF WLLnotes:LIFT CHECK VALVE, CLASS: 1500#, ASME B16.10, PISTON TYPE, SPRING LOADED, FOR HORIZON AND VERTICAL INSTALLATION. SEAT: METAL TO METAL, ASME B16.34 FLANGED, RJ ACC. TO ASME B16.5. BODY AND COVER: A182, GR.F11, CLASS:2, SEAT: HARDFACED. TECH. DELIV.: ASME B16.34, MAT. DELIV.: ASTM-A182. CERTIFICATE: INSPECTION CERTIFICATE 3.1B ACC. TO EN10204. SIZE: 8" |  | VALVE | CHECK | MAT SPEC, NUT |  |  | No | 25 | FOR HORIZON AND VERTICAL INSTALLATION. SEAT: METAL TO METAL, ASME B16.34 | 40141659 |  |  | 0 |  |  | 0 | [5 empty] | disc1 8" 1500# disc2 Vendor pn 'vendor pn extension 'name PETRO GULF WLLnotes 1500# RJ ACC. B16.5. COVER GR.F11 2 HARDFACED. TECH. DELIV. MAT. DELIV. ASTM-A182. 3.1B ACC. EN10204. 8" | Aravind | Rafeek | QA Saved
1/24/2023 6:10:51 AM | QCM100004056 |  | disc1:LIFT CHK VALVE, 8", 1500#, F11,disc2:Vendor pn:'vendor pn extension:'name:PETRO GULF WLLnotes:LIFT CHECK VALVE, CLASS: 1500#, ASME B16.10, PISTON TYPE, SPRING LOADED, FOR HORIZON AND VERTICAL INSTALLATION. SEAT: METAL TO METAL, ASME B16.34 FLANGED, RJ ACC. TO ASME B16.5. BODY AND COVER: A182, GR.F11, CLASS:2, SEAT: HARDFACED. TECH. DELIV.: ASME B16.34, MAT. DELIV.: ASTM-A182. CERTIFICATE: INSPECTION CERTIFICATE 3.1B ACC. TO EN10204. SIZE: 8" |  | VALVE | CHECK | API STANDARD |  |  | No | 26 | FOR HORIZON AND VERTICAL INSTALLATION. SEAT: METAL TO METAL, ASME B16.34 | 40141659 |  |  | 0 |  |  | 0 | [5 empty] | disc1 8" 1500# disc2 Vendor pn 'vendor pn extension 'name PETRO GULF WLLnotes 1500# RJ ACC. B16.5. COVER GR.F11 2 HARDFACED. TECH. DELIV. MAT. DELIV. ASTM-A182. 3.1B ACC. EN10204. 8" | Aravind | Rafeek | QA Saved
1/24/2023 6:10:51 AM | QCM100004056 |  | disc1:LIFT CHK VALVE, 8", 1500#, F11,disc2:Vendor pn:'vendor pn extension:'name:PETRO GULF WLLnotes:LIFT CHECK VALVE, CLASS: 1500#, ASME B16.10, PISTON TYPE, SPRING LOADED, FOR HORIZON AND VERTICAL INSTALLATION. SEAT: METAL TO METAL, ASME B16.34 FLANGED, RJ ACC. TO ASME B16.5. BODY AND COVER: A182, GR.F11, CLASS:2, SEAT: HARDFACED. TECH. DELIV.: ASME B16.34, MAT. DELIV.: ASTM-A182. CERTIFICATE: INSPECTION CERTIFICATE 3.1B ACC. TO EN10204. SIZE: 8" |  | VALVE | CHECK | DESIGN SPEC, F TO F (E TO E) | ANSI B16.10 |  | No | 27 | FOR HORIZON AND VERTICAL INSTALLATION. SEAT: METAL TO METAL, ASME B16.34 | 40141659 |  |  | 0 |  |  | 0 | [5 empty] | disc1 8" 1500# disc2 Vendor pn 'vendor pn extension 'name PETRO GULF WLLnotes 1500# RJ ACC. B16.5. COVER GR.F11 2 HARDFACED. TECH. DELIV. MAT. DELIV. ASTM-A182. 3.1B ACC. EN10204. 8" | Aravind | Rafeek | QA Saved
1/24/2023 6:10:51 AM | QCM100004056 |  | disc1:LIFT CHK VALVE, 8", 1500#, F11,disc2:Vendor pn:'vendor pn extension:'name:PETRO GULF WLLnotes:LIFT CHECK VALVE, CLASS: 1500#, ASME B16.10, PISTON TYPE, SPRING LOADED, FOR HORIZON AND VERTICAL INSTALLATION. SEAT: METAL TO METAL, ASME B16.34 FLANGED, RJ ACC. TO ASME B16.5. BODY AND COVER: A182, GR.F11, CLASS:2, SEAT: HARDFACED. TECH. DELIV.: ASME B16.34, MAT. DELIV.: ASTM-A182. CERTIFICATE: INSPECTION CERTIFICATE 3.1B ACC. TO EN10204. SIZE: 8" |  | VALVE | CHECK | DESIGN SPEC, END FLANGE | ANSI B16.5 |  | No | 28 | FOR HORIZON AND VERTICAL INSTALLATION. SEAT: METAL TO METAL, ASME B16.34 | 40141659 |  |  | 0 |  |  | 0 | [5 empty] | disc1 8" 1500# disc2 Vendor pn 'vendor pn extension 'name PETRO GULF WLLnotes 1500# RJ ACC. B16.5. COVER GR.F11 2 HARDFACED. TECH. DELIV. MAT. DELIV. ASTM-A182. 3.1B ACC. EN10204. 8" | Aravind | Rafeek | QA Saved
1/24/2023 6:10:51 AM | QCM100004056 |  | disc1:LIFT CHK VALVE, 8", 1500#, F11,disc2:Vendor pn:'vendor pn extension:'name:PETRO GULF WLLnotes:LIFT CHECK VALVE, CLASS: 1500#, ASME B16.10, PISTON TYPE, SPRING LOADED, FOR HORIZON AND VERTICAL INSTALLATION. SEAT: METAL TO METAL, ASME B16.34 FLANGED, RJ ACC. TO ASME B16.5. BODY AND COVER: A182, GR.F11, CLASS:2, SEAT: HARDFACED. TECH. DELIV.: ASME B16.34, MAT. DELIV.: ASTM-A182. CERTIFICATE: INSPECTION CERTIFICATE 3.1B ACC. TO EN10204. SIZE: 8" |  | VALVE | CHECK | DESIGN SPEC, END CONNECTION |  |  | No | 29 | FOR HORIZON AND VERTICAL INSTALLATION. SEAT: METAL TO METAL, ASME B16.34 | 40141659 |  |  | 0 |  |  | 0 | [5 empty] | disc1 8" 1500# disc2 Vendor pn 'vendor pn extension 'name PETRO GULF WLLnotes 1500# RJ ACC. B16.5. COVER GR.F11 2 HARDFACED. TECH. DELIV. MAT. DELIV. ASTM-A182. 3.1B ACC. EN10204. 8" | Aravind | Rafeek | QA Saved
1/24/2023 6:10:51 AM | QCM100004056 |  | disc1:LIFT CHK VALVE, 8", 1500#, F11,disc2:Vendor pn:'vendor pn extension:'name:PETRO GULF WLLnotes:LIFT CHECK VALVE, CLASS: 1500#, ASME B16.10, PISTON TYPE, SPRING LOADED, FOR HORIZON AND VERTICAL INSTALLATION. SEAT: METAL TO METAL, ASME B16.34 FLANGED, RJ ACC. TO ASME B16.5. BODY AND COVER: A182, GR.F11, CLASS:2, SEAT: HARDFACED. TECH. DELIV.: ASME B16.34, MAT. DELIV.: ASTM-A182. CERTIFICATE: INSPECTION CERTIFICATE 3.1B ACC. TO EN10204. SIZE: 8" |  | VALVE | CHECK | SERVICE |  |  | No | 30 | FOR HORIZON AND VERTICAL INSTALLATION. SEAT: METAL TO METAL, ASME B16.34 | 40141659 |  |  | 0 |  |  | 0 | [5 empty] | disc1 8" 1500# disc2 Vendor pn 'vendor pn extension 'name PETRO GULF WLLnotes 1500# RJ ACC. B16.5. COVER GR.F11 2 HARDFACED. TECH. DELIV. MAT. DELIV. ASTM-A182. 3.1B ACC. EN10204. 8" | Aravind | Rafeek | QA Saved
1/24/2023 6:10:51 AM | QCM100004056 |  | disc1:LIFT CHK VALVE, 8", 1500#, F11,disc2:Vendor pn:'vendor pn extension:'name:PETRO GULF WLLnotes:LIFT CHECK VALVE, CLASS: 1500#, ASME B16.10, PISTON TYPE, SPRING LOADED, FOR HORIZON AND VERTICAL INSTALLATION. SEAT: METAL TO METAL, ASME B16.34 FLANGED, RJ ACC. TO ASME B16.5. BODY AND COVER: A182, GR.F11, CLASS:2, SEAT: HARDFACED. TECH. DELIV.: ASME B16.34, MAT. DELIV.: ASTM-A182. CERTIFICATE: INSPECTION CERTIFICATE 3.1B ACC. TO EN10204. SIZE: 8" |  | VALVE | CHECK | WALL THICKNESS |  |  | No | 31 | FOR HORIZON AND VERTICAL INSTALLATION. SEAT: METAL TO METAL, ASME B16.34 | 40141659 |  |  | 0 |  |  | 0 | [5 empty] | disc1 8" 1500# disc2 Vendor pn 'vendor pn extension 'name PETRO GULF WLLnotes 1500# RJ ACC. B16.5. COVER GR.F11 2 HARDFACED. TECH. DELIV. MAT. DELIV. ASTM-A182. 3.1B ACC. EN10204. 8" | Aravind | Rafeek | QA Saved
1/24/2023 6:10:51 AM | QCM100004056 |  | disc1:LIFT CHK VALVE, 8", 1500#, F11,disc2:Vendor pn:'vendor pn extension:'name:PETRO GULF WLLnotes:LIFT CHECK VALVE, CLASS: 1500#, ASME B16.10, PISTON TYPE, SPRING LOADED, FOR HORIZON AND VERTICAL INSTALLATION. SEAT: METAL TO METAL, ASME B16.34 FLANGED, RJ ACC. TO ASME B16.5. BODY AND COVER: A182, GR.F11, CLASS:2, SEAT: HARDFACED. TECH. DELIV.: ASME B16.34, MAT. DELIV.: ASTM-A182. CERTIFICATE: INSPECTION CERTIFICATE 3.1B ACC. TO EN10204. SIZE: 8" |  | VALVE | CHECK | MAT, GLAND PACKING-STEM |  |  | No | 32 | FOR HORIZON AND VERTICAL INSTALLATION. SEAT: METAL TO METAL, ASME B16.34 | 40141659 |  |  | 0 |  |  | 0 | [5 empty] | disc1 8" 1500# disc2 Vendor pn 'vendor pn extension 'name PETRO GULF WLLnotes 1500# RJ ACC. B16.5. COVER GR.F11 2 HARDFACED. TECH. DELIV. MAT. DELIV. ASTM-A182. 3.1B ACC. EN10204. 8" | Aravind | Rafeek | QA Saved
1/24/2023 6:10:51 AM | QCM100004056 |  | disc1:LIFT CHK VALVE, 8", 1500#, F11,disc2:Vendor pn:'vendor pn extension:'name:PETRO GULF WLLnotes:LIFT CHECK VALVE, CLASS: 1500#, ASME B16.10, PISTON TYPE, SPRING LOADED, FOR HORIZON AND VERTICAL INSTALLATION. SEAT: METAL TO METAL, ASME B16.34 FLANGED, RJ ACC. TO ASME B16.5. BODY AND COVER: A182, GR.F11, CLASS:2, SEAT: HARDFACED. TECH. DELIV.: ASME B16.34, MAT. DELIV.: ASTM-A182. CERTIFICATE: INSPECTION CERTIFICATE 3.1B ACC. TO EN10204. SIZE: 8" |  | VALVE | CHECK | INSPECTION CERTIFICATE | EN 10204-3.1B |  | No | 33 | FOR HORIZON AND VERTICAL INSTALLATION. SEAT: METAL TO METAL, ASME B16.34 | 40141659 |  |  | 0 |  |  | 0 | [5 empty] | disc1 8" 1500# disc2 Vendor pn 'vendor pn extension 'name PETRO GULF WLLnotes 1500# RJ ACC. B16.5. COVER GR.F11 2 HARDFACED. TECH. DELIV. MAT. DELIV. ASTM-A182. 3.1B ACC. EN10204. 8" | Aravind | Rafeek | QA Saved
10/20/2022 9:57:35 AM | QCM100004069 | QCM100004069 | disc1:WAFER CHECK V.20",#150,F316L,disc2:Vendor pn:'vendor pn extension:'name:B.F.E Srlnotes:Wafer Check Valve, swing type, Cl.150, flangeless sandwich type, RF, Material; ASTM-A182-F316L, Disc: 316L, seat; PTFE, Flange sealing: PTFE. Material cert. to EN 10204-3.1 Size: 20" |  | VALVE | CHECK | TYPE | WAFER |  | Yes | 1 | TYPE:SWING/SANDWICH, FACING FLANGE:RAISED FACE, FLANGE SEALING: PTFE, MATERIAL CERT.EN 10204-3.1 | 40141637 |  |  | 0 |  |  | 0 |  |  |  | Remove Mnfr from Short desc |  | disc1 V.20" #150 disc2 Vendor pn 'vendor pn extension 'name B.F.E Srlnotes Wafer Check Valve swing type Cl.150 flangeless sandwich type RF Material ASTM-A182-F316L Disc seat Flange sealing PTFE. Material cert. to EN Size 20" | Prabu | QCM | QA Saved
10/20/2022 9:57:35 AM | QCM100004069 | QCM100004069 | disc1:WAFER CHECK V.20",#150,F316L,disc2:Vendor pn:'vendor pn extension:'name:B.F.E Srlnotes:Wafer Check Valve, swing type, Cl.150, flangeless sandwich type, RF, Material; ASTM-A182-F316L, Disc: 316L, seat; PTFE, Flange sealing: PTFE. Material cert. to EN 10204-3.1 Size: 20" |  | VALVE | CHECK | TYPE OF END CONNECTION |  |  | Yes | 2 | TYPE:SWING/SANDWICH, FACING FLANGE:RAISED FACE, FLANGE SEALING: PTFE, MATERIAL CERT.EN 10204-3.1 | 40141637 |  |  | 0 |  |  | 0 |  |  |  | Remove Mnfr from Short desc |  | disc1 V.20" #150 disc2 Vendor pn 'vendor pn extension 'name B.F.E Srlnotes Wafer Check Valve swing type Cl.150 flangeless sandwich type RF Material ASTM-A182-F316L Disc seat Flange sealing PTFE. Material cert. to EN Size 20" | Prabu | QCM | QA Saved
10/20/2022 9:57:35 AM | QCM100004069 | QCM100004069 | disc1:WAFER CHECK V.20",#150,F316L,disc2:Vendor pn:'vendor pn extension:'name:B.F.E Srlnotes:Wafer Check Valve, swing type, Cl.150, flangeless sandwich type, RF, Material; ASTM-A182-F316L, Disc: 316L, seat; PTFE, Flange sealing: PTFE. Material cert. to EN 10204-3.1 Size: 20" |  | VALVE | CHECK | MAT SPEC, BODY |  |  | Yes | 3 | TYPE:SWING/SANDWICH, FACING FLANGE:RAISED FACE, FLANGE SEALING: PTFE, MATERIAL CERT.EN 10204-3.1 | 40141637 |  |  | 0 |  |  | 0 |  |  |  | Remove Mnfr from Short desc |  | disc1 V.20" #150 disc2 Vendor pn 'vendor pn extension 'name B.F.E Srlnotes Wafer Check Valve swing type Cl.150 flangeless sandwich type RF Material ASTM-A182-F316L Disc seat Flange sealing PTFE. Material cert. to EN Size 20" | Prabu | QCM | QA Saved
10/20/2022 9:57:35 AM | QCM100004069 | QCM100004069 | disc1:WAFER CHECK V.20",#150,F316L,disc2:Vendor pn:'vendor pn extension:'name:B.F.E Srlnotes:Wafer Check Valve, swing type, Cl.150, flangeless sandwich type, RF, Material; ASTM-A182-F316L, Disc: 316L, seat; PTFE, Flange sealing: PTFE. Material cert. to EN 10204-3.1 Size: 20" |  | VALVE | CHECK | PRESSURE RATING | CL 150 | LB | Yes | 4 | TYPE:SWING/SANDWICH, FACING FLANGE:RAISED FACE, FLANGE SEALING: PTFE, MATERIAL CERT.EN 10204-3.1 | 40141637 |  |  | 0 |  |  | 0 |  |  |  | Remove Mnfr from Short desc |  | disc1 V.20" #150 disc2 Vendor pn 'vendor pn extension 'name B.F.E Srlnotes Wafer Check Valve swing type Cl.150 flangeless sandwich type RF Material ASTM-A182-F316L Disc seat Flange sealing PTFE. Material cert. to EN Size 20" | Prabu | QCM | QA Saved
10/20/2022 9:57:35 AM | QCM100004069 | QCM100004069 | disc1:WAFER CHECK V.20",#150,F316L,disc2:Vendor pn:'vendor pn extension:'name:B.F.E Srlnotes:Wafer Check Valve, swing type, Cl.150, flangeless sandwich type, RF, Material; ASTM-A182-F316L, Disc: 316L, seat; PTFE, Flange sealing: PTFE. Material cert. to EN 10204-3.1 Size: 20" |  | VALVE | CHECK | NOMINAL SIZE |  |  | Yes | 5 | TYPE:SWING/SANDWICH, FACING FLANGE:RAISED FACE, FLANGE SEALING: PTFE, MATERIAL CERT.EN 10204-3.1 | 40141637 |  |  | 0 |  |  | 0 |  |  |  | Remove Mnfr from Short desc |  | disc1 V.20" #150 disc2 Vendor pn 'vendor pn extension 'name B.F.E Srlnotes Wafer Check Valve swing type Cl.150 flangeless sandwich type RF Material ASTM-A182-F316L Disc seat Flange sealing PTFE. Material cert. to EN Size 20" | Prabu | QCM | QA Saved
10/20/2022 9:57:35 AM | QCM100004069 | QCM100004069 | disc1:WAFER CHECK V.20",#150,F316L,disc2:Vendor pn:'vendor pn extension:'name:B.F.E Srlnotes:Wafer Check Valve, swing type, Cl.150, flangeless sandwich type, RF, Material; ASTM-A182-F316L, Disc: 316L, seat; PTFE, Flange sealing: PTFE. Material cert. to EN 10204-3.1 Size: 20" |  | VALVE | CHECK | SCHEDULE NUMBER |  |  | No | 6 | TYPE:SWING/SANDWICH, FACING FLANGE:RAISED FACE, FLANGE SEALING: PTFE, MATERIAL CERT.EN 10204-3.1 | 40141637 |  |  | 0 |  |  | 0 |  |  |  | Remove Mnfr from Short desc |  | disc1 V.20" #150 disc2 Vendor pn 'vendor pn extension 'name B.F.E Srlnotes Wafer Check Valve swing type Cl.150 flangeless sandwich type RF Material ASTM-A182-F316L Disc seat Flange sealing PTFE. Material cert. to EN Size 20" | Prabu | QCM | QA Saved
10/20/2022 9:57:35 AM | QCM100004069 | QCM100004069 | disc1:WAFER CHECK V.20",#150,F316L,disc2:Vendor pn:'vendor pn extension:'name:B.F.E Srlnotes:Wafer Check Valve, swing type, Cl.150, flangeless sandwich type, RF, Material; ASTM-A182-F316L, Disc: 316L, seat; PTFE, Flange sealing: PTFE. Material cert. to EN 10204-3.1 Size: 20" |  | VALVE | CHECK | MAT, TRIM |  |  | No | 7 | TYPE:SWING/SANDWICH, FACING FLANGE:RAISED FACE, FLANGE SEALING: PTFE, MATERIAL CERT.EN 10204-3.1 | 40141637 |  |  | 0 |  |  | 0 |  |  |  | Remove Mnfr from Short desc |  | disc1 V.20" #150 disc2 Vendor pn 'vendor pn extension 'name B.F.E Srlnotes Wafer Check Valve swing type Cl.150 flangeless sandwich type RF Material ASTM-A182-F316L Disc seat Flange sealing PTFE. Material cert. to EN Size 20" | Prabu | QCM | QA Saved
10/20/2022 9:57:35 AM | QCM100004069 | QCM100004069 | disc1:WAFER CHECK V.20",#150,F316L,disc2:Vendor pn:'vendor pn extension:'name:B.F.E Srlnotes:Wafer Check Valve, swing type, Cl.150, flangeless sandwich type, RF, Material; ASTM-A182-F316L, Disc: 316L, seat; PTFE, Flange sealing: PTFE. Material cert. to EN 10204-3.1 Size: 20" |  | VALVE | CHECK | TRIM NUMBER |  |  | No | 8 | TYPE:SWING/SANDWICH, FACING FLANGE:RAISED FACE, FLANGE SEALING: PTFE, MATERIAL CERT.EN 10204-3.1 | 40141637 |  |  | 0 |  |  | 0 |  |  |  | Remove Mnfr from Short desc |  | disc1 V.20" #150 disc2 Vendor pn 'vendor pn extension 'name B.F.E Srlnotes Wafer Check Valve swing type Cl.150 flangeless sandwich type RF Material ASTM-A182-F316L Disc seat Flange sealing PTFE. Material cert. to EN Size 20" | Prabu | QCM | QA Saved
10/20/2022 9:57:35 AM | QCM100004069 | QCM100004069 | disc1:WAFER CHECK V.20",#150,F316L,disc2:Vendor pn:'vendor pn extension:'name:B.F.E Srlnotes:Wafer Check Valve, swing type, Cl.150, flangeless sandwich type, RF, Material; ASTM-A182-F316L, Disc: 316L, seat; PTFE, Flange sealing: PTFE. Material cert. to EN 10204-3.1 Size: 20" |  | VALVE | CHECK | MATERIAL TEST CERTIFICATE |  |  | No | 9 | TYPE:SWING/SANDWICH, FACING FLANGE:RAISED FACE, FLANGE SEALING: PTFE, MATERIAL CERT.EN 10204-3.1 | 40141637 |  |  | 0 |  |  | 0 |  |  |  | Remove Mnfr from Short desc |  | disc1 V.20" #150 disc2 Vendor pn 'vendor pn extension 'name B.F.E Srlnotes Wafer Check Valve swing type Cl.150 flangeless sandwich type RF Material ASTM-A182-F316L Disc seat Flange sealing PTFE. Material cert. to EN Size 20" | Prabu | QCM | QA Saved
10/20/2022 9:57:35 AM | QCM100004069 | QCM100004069 | disc1:WAFER CHECK V.20",#150,F316L,disc2:Vendor pn:'vendor pn extension:'name:B.F.E Srlnotes:Wafer Check Valve, swing type, Cl.150, flangeless sandwich type, RF, Material; ASTM-A182-F316L, Disc: 316L, seat; PTFE, Flange sealing: PTFE. Material cert. to EN 10204-3.1 Size: 20" |  | VALVE | CHECK | TYPE OF FACE |  |  | No | 10 | TYPE:SWING/SANDWICH, FACING FLANGE:RAISED FACE, FLANGE SEALING: PTFE, MATERIAL CERT.EN 10204-3.1 | 40141637 |  |  | 0 |  |  | 0 |  |  |  | Remove Mnfr from Short desc |  | disc1 V.20" #150 disc2 Vendor pn 'vendor pn extension 'name B.F.E Srlnotes Wafer Check Valve swing type Cl.150 flangeless sandwich type RF Material ASTM-A182-F316L Disc seat Flange sealing PTFE. Material cert. to EN Size 20" | Prabu | QCM | QA Saved
10/20/2022 9:57:35 AM | QCM100004069 | QCM100004069 | disc1:WAFER CHECK V.20",#150,F316L,disc2:Vendor pn:'vendor pn extension:'name:B.F.E Srlnotes:Wafer Check Valve, swing type, Cl.150, flangeless sandwich type, RF, Material; ASTM-A182-F316L, Disc: 316L, seat; PTFE, Flange sealing: PTFE. Material cert. to EN 10204-3.1 Size: 20" |  | VALVE | CHECK | TYPE OF CLOSURE MEMBER |  |  | No | 11 | TYPE:SWING/SANDWICH, FACING FLANGE:RAISED FACE, FLANGE SEALING: PTFE, MATERIAL CERT.EN 10204-3.1 | 40141637 |  |  | 0 |  |  | 0 |  |  |  | Remove Mnfr from Short desc |  | disc1 V.20" #150 disc2 Vendor pn 'vendor pn extension 'name B.F.E Srlnotes Wafer Check Valve swing type Cl.150 flangeless sandwich type RF Material ASTM-A182-F316L Disc seat Flange sealing PTFE. Material cert. to EN Size 20" | Prabu | QCM | QA Saved
10/20/2022 9:57:35 AM | QCM100004069 | QCM100004069 | disc1:WAFER CHECK V.20",#150,F316L,disc2:Vendor pn:'vendor pn extension:'name:B.F.E Srlnotes:Wafer Check Valve, swing type, Cl.150, flangeless sandwich type, RF, Material; ASTM-A182-F316L, Disc: 316L, seat; PTFE, Flange sealing: PTFE. Material cert. to EN 10204-3.1 Size: 20" |  | VALVE | CHECK | TYPE OF BORE |  |  | No | 12 | TYPE:SWING/SANDWICH, FACING FLANGE:RAISED FACE, FLANGE SEALING: PTFE, MATERIAL CERT.EN 10204-3.1 | 40141637 |  |  | 0 |  |  | 0 |  |  |  | Remove Mnfr from Short desc |  | disc1 V.20" #150 disc2 Vendor pn 'vendor pn extension 'name B.F.E Srlnotes Wafer Check Valve swing type Cl.150 flangeless sandwich type RF Material ASTM-A182-F316L Disc seat Flange sealing PTFE. Material cert. to EN Size 20" | Prabu | QCM | QA Saved
10/20/2022 9:57:35 AM | QCM100004069 | QCM100004069 | disc1:WAFER CHECK V.20",#150,F316L,disc2:Vendor pn:'vendor pn extension:'name:B.F.E Srlnotes:Wafer Check Valve, swing type, Cl.150, flangeless sandwich type, RF, Material; ASTM-A182-F316L, Disc: 316L, seat; PTFE, Flange sealing: PTFE. Material cert. to EN 10204-3.1 Size: 20" |  | VALVE | CHECK | TYPE OF BONNET/COVER |  |  | No | 13 | TYPE:SWING/SANDWICH, FACING FLANGE:RAISED FACE, FLANGE SEALING: PTFE, MATERIAL CERT.EN 10204-3.1 | 40141637 |  |  | 0 |  |  | 0 |  |  |  | Remove Mnfr from Short desc |  | disc1 V.20" #150 disc2 Vendor pn 'vendor pn extension 'name B.F.E Srlnotes Wafer Check Valve swing type Cl.150 flangeless sandwich type RF Material ASTM-A182-F316L Disc seat Flange sealing PTFE. Material cert. to EN Size 20" | Prabu | QCM | QA Saved
10/20/2022 9:57:35 AM | QCM100004069 | QCM100004069 | disc1:WAFER CHECK V.20",#150,F316L,disc2:Vendor pn:'vendor pn extension:'name:B.F.E Srlnotes:Wafer Check Valve, swing type, Cl.150, flangeless sandwich type, RF, Material; ASTM-A182-F316L, Disc: 316L, seat; PTFE, Flange sealing: PTFE. Material cert. to EN 10204-3.1 Size: 20" |  | VALVE | CHECK | TYPE OF STEM |  |  | No | 14 | TYPE:SWING/SANDWICH, FACING FLANGE:RAISED FACE, FLANGE SEALING: PTFE, MATERIAL CERT.EN 10204-3.1 | 40141637 |  |  | 0 |  |  | 0 |  |  |  | Remove Mnfr from Short desc |  | disc1 V.20" #150 disc2 Vendor pn 'vendor pn extension 'name B.F.E Srlnotes Wafer Check Valve swing type Cl.150 flangeless sandwich type RF Material ASTM-A182-F316L Disc seat Flange sealing PTFE. Material cert. to EN Size 20" | Prabu | QCM | QA Saved
10/20/2022 9:57:35 AM | QCM100004069 | QCM100004069 | disc1:WAFER CHECK V.20",#150,F316L,disc2:Vendor pn:'vendor pn extension:'name:B.F.E Srlnotes:Wafer Check Valve, swing type, Cl.150, flangeless sandwich type, RF, Material; ASTM-A182-F316L, Disc: 316L, seat; PTFE, Flange sealing: PTFE. Material cert. to EN 10204-3.1 Size: 20" |  | VALVE | CHECK | TYPE OF SEAT |  |  | No | 15 | TYPE:SWING/SANDWICH, FACING FLANGE:RAISED FACE, FLANGE SEALING: PTFE, MATERIAL CERT.EN 10204-3.1 | 40141637 |  |  | 0 |  |  | 0 |  |  |  | Remove Mnfr from Short desc |  | disc1 V.20" #150 disc2 Vendor pn 'vendor pn extension 'name B.F.E Srlnotes Wafer Check Valve swing type Cl.150 flangeless sandwich type RF Material ASTM-A182-F316L Disc seat Flange sealing PTFE. Material cert. to EN Size 20" | Prabu | QCM | QA Saved
10/20/2022 9:57:35 AM | QCM100004069 | QCM100004069 | disc1:WAFER CHECK V.20",#150,F316L,disc2:Vendor pn:'vendor pn extension:'name:B.F.E Srlnotes:Wafer Check Valve, swing type, Cl.150, flangeless sandwich type, RF, Material; ASTM-A182-F316L, Disc: 316L, seat; PTFE, Flange sealing: PTFE. Material cert. to EN 10204-3.1 Size: 20" |  | VALVE | CHECK | MAT, BODY |  |  | No | 16 | TYPE:SWING/SANDWICH, FACING FLANGE:RAISED FACE, FLANGE SEALING: PTFE, MATERIAL CERT.EN 10204-3.1 | 40141637 |  |  | 0 |  |  | 0 |  |  |  | Remove Mnfr from Short desc |  | disc1 V.20" #150 disc2 Vendor pn 'vendor pn extension 'name B.F.E Srlnotes Wafer Check Valve swing type Cl.150 flangeless sandwich type RF Material ASTM-A182-F316L Disc seat Flange sealing PTFE. Material cert. to EN Size 20" | Prabu | QCM | QA Saved
10/20/2022 9:57:35 AM | QCM100004069 | QCM100004069 | disc1:WAFER CHECK V.20",#150,F316L,disc2:Vendor pn:'vendor pn extension:'name:B.F.E Srlnotes:Wafer Check Valve, swing type, Cl.150, flangeless sandwich type, RF, Material; ASTM-A182-F316L, Disc: 316L, seat; PTFE, Flange sealing: PTFE. Material cert. to EN 10204-3.1 Size: 20" |  | VALVE | CHECK | MAT SPEC, BONNET |  |  | No | 17 | TYPE:SWING/SANDWICH, FACING FLANGE:RAISED FACE, FLANGE SEALING: PTFE, MATERIAL CERT.EN 10204-3.1 | 40141637 |  |  | 0 |  |  | 0 |  |  |  | Remove Mnfr from Short desc |  | disc1 V.20" #150 disc2 Vendor pn 'vendor pn extension 'name B.F.E Srlnotes Wafer Check Valve swing type Cl.150 flangeless sandwich type RF Material ASTM-A182-F316L Disc seat Flange sealing PTFE. Material cert. to EN Size 20" | Prabu | QCM | QA Saved
10/20/2022 9:57:35 AM | QCM100004069 | QCM100004069 | disc1:WAFER CHECK V.20",#150,F316L,disc2:Vendor pn:'vendor pn extension:'name:B.F.E Srlnotes:Wafer Check Valve, swing type, Cl.150, flangeless sandwich type, RF, Material; ASTM-A182-F316L, Disc: 316L, seat; PTFE, Flange sealing: PTFE. Material cert. to EN 10204-3.1 Size: 20" |  | VALVE | CHECK | MAT, BONNET |  |  | No | 18 | TYPE:SWING/SANDWICH, FACING FLANGE:RAISED FACE, FLANGE SEALING: PTFE, MATERIAL CERT.EN 10204-3.1 | 40141637 |  |  | 0 |  |  | 0 |  |  |  | Remove Mnfr from Short desc |  | disc1 V.20" #150 disc2 Vendor pn 'vendor pn extension 'name B.F.E Srlnotes Wafer Check Valve swing type Cl.150 flangeless sandwich type RF Material ASTM-A182-F316L Disc seat Flange sealing PTFE. Material cert. to EN Size 20" | Prabu | QCM | QA Saved
10/20/2022 9:57:35 AM | QCM100004069 | QCM100004069 | disc1:WAFER CHECK V.20",#150,F316L,disc2:Vendor pn:'vendor pn extension:'name:B.F.E Srlnotes:Wafer Check Valve, swing type, Cl.150, flangeless sandwich type, RF, Material; ASTM-A182-F316L, Disc: 316L, seat; PTFE, Flange sealing: PTFE. Material cert. to EN 10204-3.1 Size: 20" |  | VALVE | CHECK | MAT, STEM |  |  | No | 19 | TYPE:SWING/SANDWICH, FACING FLANGE:RAISED FACE, FLANGE SEALING: PTFE, MATERIAL CERT.EN 10204-3.1 | 40141637 |  |  | 0 |  |  | 0 |  |  |  | Remove Mnfr from Short desc |  | disc1 V.20" #150 disc2 Vendor pn 'vendor pn extension 'name B.F.E Srlnotes Wafer Check Valve swing type Cl.150 flangeless sandwich type RF Material ASTM-A182-F316L Disc seat Flange sealing PTFE. Material cert. to EN Size 20" | Prabu | QCM | QA Saved
10/20/2022 9:57:35 AM | QCM100004069 | QCM100004069 | disc1:WAFER CHECK V.20",#150,F316L,disc2:Vendor pn:'vendor pn extension:'name:B.F.E Srlnotes:Wafer Check Valve, swing type, Cl.150, flangeless sandwich type, RF, Material; ASTM-A182-F316L, Disc: 316L, seat; PTFE, Flange sealing: PTFE. Material cert. to EN 10204-3.1 Size: 20" |  | VALVE | CHECK | STEM DESIGN |  |  | No | 20 | TYPE:SWING/SANDWICH, FACING FLANGE:RAISED FACE, FLANGE SEALING: PTFE, MATERIAL CERT.EN 10204-3.1 | 40141637 |  |  | 0 |  |  | 0 |  |  |  | Remove Mnfr from Short desc |  | disc1 V.20" #150 disc2 Vendor pn 'vendor pn extension 'name B.F.E Srlnotes Wafer Check Valve swing type Cl.150 flangeless sandwich type RF Material ASTM-A182-F316L Disc seat Flange sealing PTFE. Material cert. to EN Size 20" | Prabu | QCM | QA Saved
10/20/2022 9:57:35 AM | QCM100004069 | QCM100004069 | disc1:WAFER CHECK V.20",#150,F316L,disc2:Vendor pn:'vendor pn extension:'name:B.F.E Srlnotes:Wafer Check Valve, swing type, Cl.150, flangeless sandwich type, RF, Material; ASTM-A182-F316L, Disc: 316L, seat; PTFE, Flange sealing: PTFE. Material cert. to EN 10204-3.1 Size: 20" |  | VALVE | CHECK | MAT SPEC, SEAT FACING |  |  | No | 21 | TYPE:SWING/SANDWICH, FACING FLANGE:RAISED FACE, FLANGE SEALING: PTFE, MATERIAL CERT.EN 10204-3.1 | 40141637 |  |  | 0 |  |  | 0 |  |  |  | Remove Mnfr from Short desc |  | disc1 V.20" #150 disc2 Vendor pn 'vendor pn extension 'name B.F.E Srlnotes Wafer Check Valve swing type Cl.150 flangeless sandwich type RF Material ASTM-A182-F316L Disc seat Flange sealing PTFE. Material cert. to EN Size 20" | Prabu | QCM | QA Saved
10/20/2022 9:57:35 AM | QCM100004069 | QCM100004069 | disc1:WAFER CHECK V.20",#150,F316L,disc2:Vendor pn:'vendor pn extension:'name:B.F.E Srlnotes:Wafer Check Valve, swing type, Cl.150, flangeless sandwich type, RF, Material; ASTM-A182-F316L, Disc: 316L, seat; PTFE, Flange sealing: PTFE. Material cert. to EN 10204-3.1 Size: 20" |  | VALVE | CHECK | MAT SPEC, BACK SEAT FACING |  |  | No | 22 | TYPE:SWING/SANDWICH, FACING FLANGE:RAISED FACE, FLANGE SEALING: PTFE, MATERIAL CERT.EN 10204-3.1 | 40141637 |  |  | 0 |  |  | 0 |  |  |  | Remove Mnfr from Short desc |  | disc1 V.20" #150 disc2 Vendor pn 'vendor pn extension 'name B.F.E Srlnotes Wafer Check Valve swing type Cl.150 flangeless sandwich type RF Material ASTM-A182-F316L Disc seat Flange sealing PTFE. Material cert. to EN Size 20" | Prabu | QCM | QA Saved
10/20/2022 9:57:35 AM | QCM100004069 | QCM100004069 | disc1:WAFER CHECK V.20",#150,F316L,disc2:Vendor pn:'vendor pn extension:'name:B.F.E Srlnotes:Wafer Check Valve, swing type, Cl.150, flangeless sandwich type, RF, Material; ASTM-A182-F316L, Disc: 316L, seat; PTFE, Flange sealing: PTFE. Material cert. to EN 10204-3.1 Size: 20" |  | VALVE | CHECK | MAT SPEC, PRESSURE SEAL |  |  | No | 23 | TYPE:SWING/SANDWICH, FACING FLANGE:RAISED FACE, FLANGE SEALING: PTFE, MATERIAL CERT.EN 10204-3.1 | 40141637 |  |  | 0 |  |  | 0 |  |  |  | Remove Mnfr from Short desc |  | disc1 V.20" #150 disc2 Vendor pn 'vendor pn extension 'name B.F.E Srlnotes Wafer Check Valve swing type Cl.150 flangeless sandwich type RF Material ASTM-A182-F316L Disc seat Flange sealing PTFE. Material cert. to EN Size 20" | Prabu | QCM | QA Saved
10/20/2022 9:57:35 AM | QCM100004069 | QCM100004069 | disc1:WAFER CHECK V.20",#150,F316L,disc2:Vendor pn:'vendor pn extension:'name:B.F.E Srlnotes:Wafer Check Valve, swing type, Cl.150, flangeless sandwich type, RF, Material; ASTM-A182-F316L, Disc: 316L, seat; PTFE, Flange sealing: PTFE. Material cert. to EN 10204-3.1 Size: 20" |  | VALVE | CHECK | MAT SPEC, BOLT/STUD |  |  | No | 24 | TYPE:SWING/SANDWICH, FACING FLANGE:RAISED FACE, FLANGE SEALING: PTFE, MATERIAL CERT.EN 10204-3.1 | 40141637 |  |  | 0 |  |  | 0 |  |  |  | Remove Mnfr from Short desc |  | disc1 V.20" #150 disc2 Vendor pn 'vendor pn extension 'name B.F.E Srlnotes Wafer Check Valve swing type Cl.150 flangeless sandwich type RF Material ASTM-A182-F316L Disc seat Flange sealing PTFE. Material cert. to EN Size 20" | Prabu | QCM | QA Saved
10/20/2022 9:57:35 AM | QCM100004069 | QCM100004069 | disc1:WAFER CHECK V.20",#150,F316L,disc2:Vendor pn:'vendor pn extension:'name:B.F.E Srlnotes:Wafer Check Valve, swing type, Cl.150, flangeless sandwich type, RF, Material; ASTM-A182-F316L, Disc: 316L, seat; PTFE, Flange sealing: PTFE. Material cert. to EN 10204-3.1 Size: 20" |  | VALVE | CHECK | MAT SPEC, NUT |  |  | No | 25 | TYPE:SWING/SANDWICH, FACING FLANGE:RAISED FACE, FLANGE SEALING: PTFE, MATERIAL CERT.EN 10204-3.1 | 40141637 |  |  | 0 |  |  | 0 |  |  |  | Remove Mnfr from Short desc |  | disc1 V.20" #150 disc2 Vendor pn 'vendor pn extension 'name B.F.E Srlnotes Wafer Check Valve swing type Cl.150 flangeless sandwich type RF Material ASTM-A182-F316L Disc seat Flange sealing PTFE. Material cert. to EN Size 20" | Prabu | QCM | QA Saved
10/20/2022 9:57:35 AM | QCM100004069 | QCM100004069 | disc1:WAFER CHECK V.20",#150,F316L,disc2:Vendor pn:'vendor pn extension:'name:B.F.E Srlnotes:Wafer Check Valve, swing type, Cl.150, flangeless sandwich type, RF, Material; ASTM-A182-F316L, Disc: 316L, seat; PTFE, Flange sealing: PTFE. Material cert. to EN 10204-3.1 Size: 20" |  | VALVE | CHECK | API STANDARD |  |  | No | 26 | TYPE:SWING/SANDWICH, FACING FLANGE:RAISED FACE, FLANGE SEALING: PTFE, MATERIAL CERT.EN 10204-3.1 | 40141637 |  |  | 0 |  |  | 0 |  |  |  | Remove Mnfr from Short desc |  | disc1 V.20" #150 disc2 Vendor pn 'vendor pn extension 'name B.F.E Srlnotes Wafer Check Valve swing type Cl.150 flangeless sandwich type RF Material ASTM-A182-F316L Disc seat Flange sealing PTFE. Material cert. to EN Size 20" | Prabu | QCM | QA Saved
10/20/2022 9:57:35 AM | QCM100004069 | QCM100004069 | disc1:WAFER CHECK V.20",#150,F316L,disc2:Vendor pn:'vendor pn extension:'name:B.F.E Srlnotes:Wafer Check Valve, swing type, Cl.150, flangeless sandwich type, RF, Material; ASTM-A182-F316L, Disc: 316L, seat; PTFE, Flange sealing: PTFE. Material cert. to EN 10204-3.1 Size: 20" |  | VALVE | CHECK | DESIGN SPEC, F TO F (E TO E) |  |  | No | 27 | TYPE:SWING/SANDWICH, FACING FLANGE:RAISED FACE, FLANGE SEALING: PTFE, MATERIAL CERT.EN 10204-3.1 | 40141637 |  |  | 0 |  |  | 0 |  |  |  | Remove Mnfr from Short desc |  | disc1 V.20" #150 disc2 Vendor pn 'vendor pn extension 'name B.F.E Srlnotes Wafer Check Valve swing type Cl.150 flangeless sandwich type RF Material ASTM-A182-F316L Disc seat Flange sealing PTFE. Material cert. to EN Size 20" | Prabu | QCM | QA Saved
10/20/2022 9:57:35 AM | QCM100004069 | QCM100004069 | disc1:WAFER CHECK V.20",#150,F316L,disc2:Vendor pn:'vendor pn extension:'name:B.F.E Srlnotes:Wafer Check Valve, swing type, Cl.150, flangeless sandwich type, RF, Material; ASTM-A182-F316L, Disc: 316L, seat; PTFE, Flange sealing: PTFE. Material cert. to EN 10204-3.1 Size: 20" |  | VALVE | CHECK | DESIGN SPEC, END FLANGE |  |  | No | 28 | TYPE:SWING/SANDWICH, FACING FLANGE:RAISED FACE, FLANGE SEALING: PTFE, MATERIAL CERT.EN 10204-3.1 | 40141637 |  |  | 0 |  |  | 0 |  |  |  | Remove Mnfr from Short desc |  | disc1 V.20" #150 disc2 Vendor pn 'vendor pn extension 'name B.F.E Srlnotes Wafer Check Valve swing type Cl.150 flangeless sandwich type RF Material ASTM-A182-F316L Disc seat Flange sealing PTFE. Material cert. to EN Size 20" | Prabu | QCM | QA Saved
10/20/2022 9:57:35 AM | QCM100004069 | QCM100004069 | disc1:WAFER CHECK V.20",#150,F316L,disc2:Vendor pn:'vendor pn extension:'name:B.F.E Srlnotes:Wafer Check Valve, swing type, Cl.150, flangeless sandwich type, RF, Material; ASTM-A182-F316L, Disc: 316L, seat; PTFE, Flange sealing: PTFE. Material cert. to EN 10204-3.1 Size: 20" |  | VALVE | CHECK | DESIGN SPEC, END CONNECTION |  |  | No | 29 | TYPE:SWING/SANDWICH, FACING FLANGE:RAISED FACE, FLANGE SEALING: PTFE, MATERIAL CERT.EN 10204-3.1 | 40141637 |  |  | 0 |  |  | 0 |  |  |  | Remove Mnfr from Short desc |  | disc1 V.20" #150 disc2 Vendor pn 'vendor pn extension 'name B.F.E Srlnotes Wafer Check Valve swing type Cl.150 flangeless sandwich type RF Material ASTM-A182-F316L Disc seat Flange sealing PTFE. Material cert. to EN Size 20" | Prabu | QCM | QA Saved
10/20/2022 9:57:35 AM | QCM100004069 | QCM100004069 | disc1:WAFER CHECK V.20",#150,F316L,disc2:Vendor pn:'vendor pn extension:'name:B.F.E Srlnotes:Wafer Check Valve, swing type, Cl.150, flangeless sandwich type, RF, Material; ASTM-A182-F316L, Disc: 316L, seat; PTFE, Flange sealing: PTFE. Material cert. to EN 10204-3.1 Size: 20" |  | VALVE | CHECK | SERVICE |  |  | No | 30 | TYPE:SWING/SANDWICH, FACING FLANGE:RAISED FACE, FLANGE SEALING: PTFE, MATERIAL CERT.EN 10204-3.1 | 40141637 |  |  | 0 |  |  | 0 |  |  |  | Remove Mnfr from Short desc |  | disc1 V.20" #150 disc2 Vendor pn 'vendor pn extension 'name B.F.E Srlnotes Wafer Check Valve swing type Cl.150 flangeless sandwich type RF Material ASTM-A182-F316L Disc seat Flange sealing PTFE. Material cert. to EN Size 20" | Prabu | QCM | QA Saved
10/20/2022 9:57:35 AM | QCM100004069 | QCM100004069 | disc1:WAFER CHECK V.20",#150,F316L,disc2:Vendor pn:'vendor pn extension:'name:B.F.E Srlnotes:Wafer Check Valve, swing type, Cl.150, flangeless sandwich type, RF, Material; ASTM-A182-F316L, Disc: 316L, seat; PTFE, Flange sealing: PTFE. Material cert. to EN 10204-3.1 Size: 20" |  | VALVE | CHECK | WALL THICKNESS |  |  | No | 31 | TYPE:SWING/SANDWICH, FACING FLANGE:RAISED FACE, FLANGE SEALING: PTFE, MATERIAL CERT.EN 10204-3.1 | 40141637 |  |  | 0 |  |  | 0 |  |  |  | Remove Mnfr from Short desc |  | disc1 V.20" #150 disc2 Vendor pn 'vendor pn extension 'name B.F.E Srlnotes Wafer Check Valve swing type Cl.150 flangeless sandwich type RF Material ASTM-A182-F316L Disc seat Flange sealing PTFE. Material cert. to EN Size 20" | Prabu | QCM | QA Saved
10/20/2022 9:57:35 AM | QCM100004069 | QCM100004069 | disc1:WAFER CHECK V.20",#150,F316L,disc2:Vendor pn:'vendor pn extension:'name:B.F.E Srlnotes:Wafer Check Valve, swing type, Cl.150, flangeless sandwich type, RF, Material; ASTM-A182-F316L, Disc: 316L, seat; PTFE, Flange sealing: PTFE. Material cert. to EN 10204-3.1 Size: 20" |  | VALVE | CHECK | MAT, GLAND PACKING-STEM |  |  | No | 32 | TYPE:SWING/SANDWICH, FACING FLANGE:RAISED FACE, FLANGE SEALING: PTFE, MATERIAL CERT.EN 10204-3.1 | 40141637 |  |  | 0 |  |  | 0 |  |  |  | Remove Mnfr from Short desc |  | disc1 V.20" #150 disc2 Vendor pn 'vendor pn extension 'name B.F.E Srlnotes Wafer Check Valve swing type Cl.150 flangeless sandwich type RF Material ASTM-A182-F316L Disc seat Flange sealing PTFE. Material cert. to EN Size 20" | Prabu | QCM | QA Saved
10/20/2022 9:57:35 AM | QCM100004069 | QCM100004069 | disc1:WAFER CHECK V.20",#150,F316L,disc2:Vendor pn:'vendor pn extension:'name:B.F.E Srlnotes:Wafer Check Valve, swing type, Cl.150, flangeless sandwich type, RF, Material; ASTM-A182-F316L, Disc: 316L, seat; PTFE, Flange sealing: PTFE. Material cert. to EN 10204-3.1 Size: 20" |  | VALVE | CHECK | INSPECTION CERTIFICATE |  |  | No | 33 | TYPE:SWING/SANDWICH, FACING FLANGE:RAISED FACE, FLANGE SEALING: PTFE, MATERIAL CERT.EN 10204-3.1 | 40141637 |  |  | 0 |  |  | 0 |  |  |  | Remove Mnfr from Short desc |  | disc1 V.20" #150 disc2 Vendor pn 'vendor pn extension 'name B.F.E Srlnotes Wafer Check Valve swing type Cl.150 flangeless sandwich type RF Material ASTM-A182-F316L Disc seat Flange sealing PTFE. Material cert. to EN Size 20" | Prabu | QCM | QA Saved
10/20/2022 9:57:35 AM | QCM100004085 | 006.251.09 | disc1:D/P CHK. VALVE 2" 150# F316,disc2:Vendor pn:'vendor pn extension:'name:GOODWIN INTERNATIONAL LTD.notes:Dual Plate Wafer Check V. 150# swing type, lgt. API 594, sandwich - type for horiz. & vert., spring loaded., seat: metal to metal, for flanges: ANSI B16.5 with RF, facing roughness max. 250 micro inch., body : A182 Gr.F316 with min. 16,5 % cr. or A351,gr.CF8M, trim : 10, spring: Inconnel, testing to API 594, insp. cert.3.1 acc. to EN 10204 Size: 2" |  | VALVE | CHECK | TYPE | DUAL PLATE WAFER |  | Yes | 1 | TYPE:SWING/SANDWICH FOR HORIZONTAL AND VERTICAL SPRING LOADED, SEAT:METAL TO METAL, FOR FLANGES: ANSI B16.5 WITH RAISED FACE, FACING ROUGHNESS MAXIMUM 250 MICRO INCH, WITH MIN. 16,5 % CR. OR ASTM A351 GRADE CF8M, TRIM NUMBER: 10, SPRING: INCONEL, TESTING TO API 594, INSPECTION CERTIFICATE 3.1 ACCORDING TO EN 10204 | 40141637 |  |  | 0 |  |  | 0 |  |  |  | Remove Mnfr from Short desc |  | disc1 D/P CHK. 2" 150# disc2 Vendor pn 'vendor pn extension 'name LTD.notes Dual Plate Wafer Check V. 150# swing type lgt. sandwich - type for horiz. & vert. spring loaded. seat metal to metal for flanges with RF facing roughness max. micro inch. body Gr.F316 with min. cr. or gr.CF8M trim spring Inconnel testing to insp. cert.3.1 acc. to Size 2" | Prabu | Jagan | QA Saved
10/20/2022 9:57:35 AM | QCM100004085 | 006.251.09 | disc1:D/P CHK. VALVE 2" 150# F316,disc2:Vendor pn:'vendor pn extension:'name:GOODWIN INTERNATIONAL LTD.notes:Dual Plate Wafer Check V. 150# swing type, lgt. API 594, sandwich - type for horiz. & vert., spring loaded., seat: metal to metal, for flanges: ANSI B16.5 with RF, facing roughness max. 250 micro inch., body : A182 Gr.F316 with min. 16,5 % cr. or A351,gr.CF8M, trim : 10, spring: Inconnel, testing to API 594, insp. cert.3.1 acc. to EN 10204 Size: 2" |  | VALVE | CHECK | TYPE OF END CONNECTION |  |  | Yes | 2 | TYPE:SWING/SANDWICH FOR HORIZONTAL AND VERTICAL SPRING LOADED, SEAT:METAL TO METAL, FOR FLANGES: ANSI B16.5 WITH RAISED FACE, FACING ROUGHNESS MAXIMUM 250 MICRO INCH, WITH MIN. 16,5 % CR. OR ASTM A351 GRADE CF8M, TRIM NUMBER: 10, SPRING: INCONEL, TESTING TO API 594, INSPECTION CERTIFICATE 3.1 ACCORDING TO EN 10204 | 40141637 |  |  | 0 |  |  | 0 |  |  |  | Remove Mnfr from Short desc |  | disc1 D/P CHK. 2" 150# disc2 Vendor pn 'vendor pn extension 'name LTD.notes Dual Plate Wafer Check V. 150# swing type lgt. sandwich - type for horiz. & vert. spring loaded. seat metal to metal for flanges with RF facing roughness max. micro inch. body Gr.F316 with min. cr. or gr.CF8M trim spring Inconnel testing to insp. cert.3.1 acc. to Size 2" | Prabu | Jagan | QA Saved
10/20/2022 9:57:35 AM | QCM100004085 | 006.251.09 | disc1:D/P CHK. VALVE 2" 150# F316,disc2:Vendor pn:'vendor pn extension:'name:GOODWIN INTERNATIONAL LTD.notes:Dual Plate Wafer Check V. 150# swing type, lgt. API 594, sandwich - type for horiz. & vert., spring loaded., seat: metal to metal, for flanges: ANSI B16.5 with RF, facing roughness max. 250 micro inch., body : A182 Gr.F316 with min. 16,5 % cr. or A351,gr.CF8M, trim : 10, spring: Inconnel, testing to API 594, insp. cert.3.1 acc. to EN 10204 Size: 2" |  | VALVE | CHECK | MAT SPEC, BODY |  |  | Yes | 3 | TYPE:SWING/SANDWICH FOR HORIZONTAL AND VERTICAL SPRING LOADED, SEAT:METAL TO METAL, FOR FLANGES: ANSI B16.5 WITH RAISED FACE, FACING ROUGHNESS MAXIMUM 250 MICRO INCH, WITH MIN. 16,5 % CR. OR ASTM A351 GRADE CF8M, TRIM NUMBER: 10, SPRING: INCONEL, TESTING TO API 594, INSPECTION CERTIFICATE 3.1 ACCORDING TO EN 10204 | 40141637 |  |  | 0 |  |  | 0 |  |  |  | Remove Mnfr from Short desc |  | disc1 D/P CHK. 2" 150# disc2 Vendor pn 'vendor pn extension 'name LTD.notes Dual Plate Wafer Check V. 150# swing type lgt. sandwich - type for horiz. & vert. spring loaded. seat metal to metal for flanges with RF facing roughness max. micro inch. body Gr.F316 with min. cr. or gr.CF8M trim spring Inconnel testing to insp. cert.3.1 acc. to Size 2" | Prabu | Jagan | QA Saved
10/20/2022 9:57:35 AM | QCM100004085 | 006.251.09 | disc1:D/P CHK. VALVE 2" 150# F316,disc2:Vendor pn:'vendor pn extension:'name:GOODWIN INTERNATIONAL LTD.notes:Dual Plate Wafer Check V. 150# swing type, lgt. API 594, sandwich - type for horiz. & vert., spring loaded., seat: metal to metal, for flanges: ANSI B16.5 with RF, facing roughness max. 250 micro inch., body : A182 Gr.F316 with min. 16,5 % cr. or A351,gr.CF8M, trim : 10, spring: Inconnel, testing to API 594, insp. cert.3.1 acc. to EN 10204 Size: 2" |  | VALVE | CHECK | PRESSURE RATING | CL 150 | LB | Yes | 4 | TYPE:SWING/SANDWICH FOR HORIZONTAL AND VERTICAL SPRING LOADED, SEAT:METAL TO METAL, FOR FLANGES: ANSI B16.5 WITH RAISED FACE, FACING ROUGHNESS MAXIMUM 250 MICRO INCH, WITH MIN. 16,5 % CR. OR ASTM A351 GRADE CF8M, TRIM NUMBER: 10, SPRING: INCONEL, TESTING TO API 594, INSPECTION CERTIFICATE 3.1 ACCORDING TO EN 10204 | 40141637 |  |  | 0 |  |  | 0 |  |  |  | Remove Mnfr from Short desc |  | disc1 D/P CHK. 2" 150# disc2 Vendor pn 'vendor pn extension 'name LTD.notes Dual Plate Wafer Check V. 150# swing type lgt. sandwich - type for horiz. & vert. spring loaded. seat metal to metal for flanges with RF facing roughness max. micro inch. body Gr.F316 with min. cr. or gr.CF8M trim spring Inconnel testing to insp. cert.3.1 acc. to Size 2" | Prabu | Jagan | QA Saved
10/20/2022 9:57:35 AM | QCM100004085 | 006.251.09 | disc1:D/P CHK. VALVE 2" 150# F316,disc2:Vendor pn:'vendor pn extension:'name:GOODWIN INTERNATIONAL LTD.notes:Dual Plate Wafer Check V. 150# swing type, lgt. API 594, sandwich - type for horiz. & vert., spring loaded., seat: metal to metal, for flanges: ANSI B16.5 with RF, facing roughness max. 250 micro inch., body : A182 Gr.F316 with min. 16,5 % cr. or A351,gr.CF8M, trim : 10, spring: Inconnel, testing to API 594, insp. cert.3.1 acc. to EN 10204 Size: 2" |  | VALVE | CHECK | NOMINAL SIZE |  |  | Yes | 5 | TYPE:SWING/SANDWICH FOR HORIZONTAL AND VERTICAL SPRING LOADED, SEAT:METAL TO METAL, FOR FLANGES: ANSI B16.5 WITH RAISED FACE, FACING ROUGHNESS MAXIMUM 250 MICRO INCH, WITH MIN. 16,5 % CR. OR ASTM A351 GRADE CF8M, TRIM NUMBER: 10, SPRING: INCONEL, TESTING TO API 594, INSPECTION CERTIFICATE 3.1 ACCORDING TO EN 10204 | 40141637 |  |  | 0 |  |  | 0 |  |  |  | Remove Mnfr from Short desc |  | disc1 D/P CHK. 2" 150# disc2 Vendor pn 'vendor pn extension 'name LTD.notes Dual Plate Wafer Check V. 150# swing type lgt. sandwich - type for horiz. & vert. spring loaded. seat metal to metal for flanges with RF facing roughness max. micro inch. body Gr.F316 with min. cr. or gr.CF8M trim spring Inconnel testing to insp. cert.3.1 acc. to Size 2" | Prabu | Jagan | QA Saved
10/20/2022 9:57:35 AM | QCM100004085 | 006.251.09 | disc1:D/P CHK. VALVE 2" 150# F316,disc2:Vendor pn:'vendor pn extension:'name:GOODWIN INTERNATIONAL LTD.notes:Dual Plate Wafer Check V. 150# swing type, lgt. API 594, sandwich - type for horiz. & vert., spring loaded., seat: metal to metal, for flanges: ANSI B16.5 with RF, facing roughness max. 250 micro inch., body : A182 Gr.F316 with min. 16,5 % cr. or A351,gr.CF8M, trim : 10, spring: Inconnel, testing to API 594, insp. cert.3.1 acc. to EN 10204 Size: 2" |  | VALVE | CHECK | SCHEDULE NUMBER |  |  | No | 6 | TYPE:SWING/SANDWICH FOR HORIZONTAL AND VERTICAL SPRING LOADED, SEAT:METAL TO METAL, FOR FLANGES: ANSI B16.5 WITH RAISED FACE, FACING ROUGHNESS MAXIMUM 250 MICRO INCH, WITH MIN. 16,5 % CR. OR ASTM A351 GRADE CF8M, TRIM NUMBER: 10, SPRING: INCONEL, TESTING TO API 594, INSPECTION CERTIFICATE 3.1 ACCORDING TO EN 10204 | 40141637 |  |  | 0 |  |  | 0 |  |  |  | Remove Mnfr from Short desc |  | disc1 D/P CHK. 2" 150# disc2 Vendor pn 'vendor pn extension 'name LTD.notes Dual Plate Wafer Check V. 150# swing type lgt. sandwich - type for horiz. & vert. spring loaded. seat metal to metal for flanges with RF facing roughness max. micro inch. body Gr.F316 with min. cr. or gr.CF8M trim spring Inconnel testing to insp. cert.3.1 acc. to Size 2" | Prabu | Jagan | QA Saved
10/20/2022 9:57:35 AM | QCM100004085 | 006.251.09 | disc1:D/P CHK. VALVE 2" 150# F316,disc2:Vendor pn:'vendor pn extension:'name:GOODWIN INTERNATIONAL LTD.notes:Dual Plate Wafer Check V. 150# swing type, lgt. API 594, sandwich - type for horiz. & vert., spring loaded., seat: metal to metal, for flanges: ANSI B16.5 with RF, facing roughness max. 250 micro inch., body : A182 Gr.F316 with min. 16,5 % cr. or A351,gr.CF8M, trim : 10, spring: Inconnel, testing to API 594, insp. cert.3.1 acc. to EN 10204 Size: 2" |  | VALVE | CHECK | MAT, TRIM |  |  | No | 7 | TYPE:SWING/SANDWICH FOR HORIZONTAL AND VERTICAL SPRING LOADED, SEAT:METAL TO METAL, FOR FLANGES: ANSI B16.5 WITH RAISED FACE, FACING ROUGHNESS MAXIMUM 250 MICRO INCH, WITH MIN. 16,5 % CR. OR ASTM A351 GRADE CF8M, TRIM NUMBER: 10, SPRING: INCONEL, TESTING TO API 594, INSPECTION CERTIFICATE 3.1 ACCORDING TO EN 10204 | 40141637 |  |  | 0 |  |  | 0 |  |  |  | Remove Mnfr from Short desc |  | disc1 D/P CHK. 2" 150# disc2 Vendor pn 'vendor pn extension 'name LTD.notes Dual Plate Wafer Check V. 150# swing type lgt. sandwich - type for horiz. & vert. spring loaded. seat metal to metal for flanges with RF facing roughness max. micro inch. body Gr.F316 with min. cr. or gr.CF8M trim spring Inconnel testing to insp. cert.3.1 acc. to Size 2" | Prabu | Jagan | QA Saved
10/20/2022 9:57:35 AM | QCM100004085 | 006.251.09 | disc1:D/P CHK. VALVE 2" 150# F316,disc2:Vendor pn:'vendor pn extension:'name:GOODWIN INTERNATIONAL LTD.notes:Dual Plate Wafer Check V. 150# swing type, lgt. API 594, sandwich - type for horiz. & vert., spring loaded., seat: metal to metal, for flanges: ANSI B16.5 with RF, facing roughness max. 250 micro inch., body : A182 Gr.F316 with min. 16,5 % cr. or A351,gr.CF8M, trim : 10, spring: Inconnel, testing to API 594, insp. cert.3.1 acc. to EN 10204 Size: 2" |  | VALVE | CHECK | TRIM NUMBER |  |  | No | 8 | TYPE:SWING/SANDWICH FOR HORIZONTAL AND VERTICAL SPRING LOADED, SEAT:METAL TO METAL, FOR FLANGES: ANSI B16.5 WITH RAISED FACE, FACING ROUGHNESS MAXIMUM 250 MICRO INCH, WITH MIN. 16,5 % CR. OR ASTM A351 GRADE CF8M, TRIM NUMBER: 10, SPRING: INCONEL, TESTING TO API 594, INSPECTION CERTIFICATE 3.1 ACCORDING TO EN 10204 | 40141637 |  |  | 0 |  |  | 0 |  |  |  | Remove Mnfr from Short desc |  | disc1 D/P CHK. 2" 150# disc2 Vendor pn 'vendor pn extension 'name LTD.notes Dual Plate Wafer Check V. 150# swing type lgt. sandwich - type for horiz. & vert. spring loaded. seat metal to metal for flanges with RF facing roughness max. micro inch. body Gr.F316 with min. cr. or gr.CF8M trim spring Inconnel testing to insp. cert.3.1 acc. to Size 2" | Prabu | Jagan | QA Saved
10/20/2022 9:57:35 AM | QCM100004085 | 006.251.09 | disc1:D/P CHK. VALVE 2" 150# F316,disc2:Vendor pn:'vendor pn extension:'name:GOODWIN INTERNATIONAL LTD.notes:Dual Plate Wafer Check V. 150# swing type, lgt. API 594, sandwich - type for horiz. & vert., spring loaded., seat: metal to metal, for flanges: ANSI B16.5 with RF, facing roughness max. 250 micro inch., body : A182 Gr.F316 with min. 16,5 % cr. or A351,gr.CF8M, trim : 10, spring: Inconnel, testing to API 594, insp. cert.3.1 acc. to EN 10204 Size: 2" |  | VALVE | CHECK | MATERIAL TEST CERTIFICATE |  |  | No | 9 | TYPE:SWING/SANDWICH FOR HORIZONTAL AND VERTICAL SPRING LOADED, SEAT:METAL TO METAL, FOR FLANGES: ANSI B16.5 WITH RAISED FACE, FACING ROUGHNESS MAXIMUM 250 MICRO INCH, WITH MIN. 16,5 % CR. OR ASTM A351 GRADE CF8M, TRIM NUMBER: 10, SPRING: INCONEL, TESTING TO API 594, INSPECTION CERTIFICATE 3.1 ACCORDING TO EN 10204 | 40141637 |  |  | 0 |  |  | 0 |  |  |  | Remove Mnfr from Short desc |  | disc1 D/P CHK. 2" 150# disc2 Vendor pn 'vendor pn extension 'name LTD.notes Dual Plate Wafer Check V. 150# swing type lgt. sandwich - type for horiz. & vert. spring loaded. seat metal to metal for flanges with RF facing roughness max. micro inch. body Gr.F316 with min. cr. or gr.CF8M trim spring Inconnel testing to insp. cert.3.1 acc. to Size 2" | Prabu | Jagan | QA Saved
10/20/2022 9:57:35 AM | QCM100004085 | 006.251.09 | disc1:D/P CHK. VALVE 2" 150# F316,disc2:Vendor pn:'vendor pn extension:'name:GOODWIN INTERNATIONAL LTD.notes:Dual Plate Wafer Check V. 150# swing type, lgt. API 594, sandwich - type for horiz. & vert., spring loaded., seat: metal to metal, for flanges: ANSI B16.5 with RF, facing roughness max. 250 micro inch., body : A182 Gr.F316 with min. 16,5 % cr. or A351,gr.CF8M, trim : 10, spring: Inconnel, testing to API 594, insp. cert.3.1 acc. to EN 10204 Size: 2" |  | VALVE | CHECK | TYPE OF FACE |  |  | No | 10 | TYPE:SWING/SANDWICH FOR HORIZONTAL AND VERTICAL SPRING LOADED, SEAT:METAL TO METAL, FOR FLANGES: ANSI B16.5 WITH RAISED FACE, FACING ROUGHNESS MAXIMUM 250 MICRO INCH, WITH MIN. 16,5 % CR. OR ASTM A351 GRADE CF8M, TRIM NUMBER: 10, SPRING: INCONEL, TESTING TO API 594, INSPECTION CERTIFICATE 3.1 ACCORDING TO EN 10204 | 40141637 |  |  | 0 |  |  | 0 |  |  |  | Remove Mnfr from Short desc |  | disc1 D/P CHK. 2" 150# disc2 Vendor pn 'vendor pn extension 'name LTD.notes Dual Plate Wafer Check V. 150# swing type lgt. sandwich - type for horiz. & vert. spring loaded. seat metal to metal for flanges with RF facing roughness max. micro inch. body Gr.F316 with min. cr. or gr.CF8M trim spring Inconnel testing to insp. cert.3.1 acc. to Size 2" | Prabu | Jagan | QA Saved
10/20/2022 9:57:35 AM | QCM100004085 | 006.251.09 | disc1:D/P CHK. VALVE 2" 150# F316,disc2:Vendor pn:'vendor pn extension:'name:GOODWIN INTERNATIONAL LTD.notes:Dual Plate Wafer Check V. 150# swing type, lgt. API 594, sandwich - type for horiz. & vert., spring loaded., seat: metal to metal, for flanges: ANSI B16.5 with RF, facing roughness max. 250 micro inch., body : A182 Gr.F316 with min. 16,5 % cr. or A351,gr.CF8M, trim : 10, spring: Inconnel, testing to API 594, insp. cert.3.1 acc. to EN 10204 Size: 2" |  | VALVE | CHECK | TYPE OF CLOSURE MEMBER |  |  | No | 11 | TYPE:SWING/SANDWICH FOR HORIZONTAL AND VERTICAL SPRING LOADED, SEAT:METAL TO METAL, FOR FLANGES: ANSI B16.5 WITH RAISED FACE, FACING ROUGHNESS MAXIMUM 250 MICRO INCH, WITH MIN. 16,5 % CR. OR ASTM A351 GRADE CF8M, TRIM NUMBER: 10, SPRING: INCONEL, TESTING TO API 594, INSPECTION CERTIFICATE 3.1 ACCORDING TO EN 10204 | 40141637 |  |  | 0 |  |  | 0 |  |  |  | Remove Mnfr from Short desc |  | disc1 D/P CHK. 2" 150# disc2 Vendor pn 'vendor pn extension 'name LTD.notes Dual Plate Wafer Check V. 150# swing type lgt. sandwich - type for horiz. & vert. spring loaded. seat metal to metal for flanges with RF facing roughness max. micro inch. body Gr.F316 with min. cr. or gr.CF8M trim spring Inconnel testing to insp. cert.3.1 acc. to Size 2" | Prabu | Jagan | QA Saved
10/20/2022 9:57:35 AM | QCM100004085 | 006.251.09 | disc1:D/P CHK. VALVE 2" 150# F316,disc2:Vendor pn:'vendor pn extension:'name:GOODWIN INTERNATIONAL LTD.notes:Dual Plate Wafer Check V. 150# swing type, lgt. API 594, sandwich - type for horiz. & vert., spring loaded., seat: metal to metal, for flanges: ANSI B16.5 with RF, facing roughness max. 250 micro inch., body : A182 Gr.F316 with min. 16,5 % cr. or A351,gr.CF8M, trim : 10, spring: Inconnel, testing to API 594, insp. cert.3.1 acc. to EN 10204 Size: 2" |  | VALVE | CHECK | TYPE OF BORE |  |  | No | 12 | TYPE:SWING/SANDWICH FOR HORIZONTAL AND VERTICAL SPRING LOADED, SEAT:METAL TO METAL, FOR FLANGES: ANSI B16.5 WITH RAISED FACE, FACING ROUGHNESS MAXIMUM 250 MICRO INCH, WITH MIN. 16,5 % CR. OR ASTM A351 GRADE CF8M, TRIM NUMBER: 10, SPRING: INCONEL, TESTING TO API 594, INSPECTION CERTIFICATE 3.1 ACCORDING TO EN 10204 | 40141637 |  |  | 0 |  |  | 0 |  |  |  | Remove Mnfr from Short desc |  | disc1 D/P CHK. 2" 150# disc2 Vendor pn 'vendor pn extension 'name LTD.notes Dual Plate Wafer Check V. 150# swing type lgt. sandwich - type for horiz. & vert. spring loaded. seat metal to metal for flanges with RF facing roughness max. micro inch. body Gr.F316 with min. cr. or gr.CF8M trim spring Inconnel testing to insp. cert.3.1 acc. to Size 2" | Prabu | Jagan | QA Saved
10/20/2022 9:57:35 AM | QCM100004085 | 006.251.09 | disc1:D/P CHK. VALVE 2" 150# F316,disc2:Vendor pn:'vendor pn extension:'name:GOODWIN INTERNATIONAL LTD.notes:Dual Plate Wafer Check V. 150# swing type, lgt. API 594, sandwich - type for horiz. & vert., spring loaded., seat: metal to metal, for flanges: ANSI B16.5 with RF, facing roughness max. 250 micro inch., body : A182 Gr.F316 with min. 16,5 % cr. or A351,gr.CF8M, trim : 10, spring: Inconnel, testing to API 594, insp. cert.3.1 acc. to EN 10204 Size: 2" |  | VALVE | CHECK | TYPE OF BONNET/COVER |  |  | No | 13 | TYPE:SWING/SANDWICH FOR HORIZONTAL AND VERTICAL SPRING LOADED, SEAT:METAL TO METAL, FOR FLANGES: ANSI B16.5 WITH RAISED FACE, FACING ROUGHNESS MAXIMUM 250 MICRO INCH, WITH MIN. 16,5 % CR. OR ASTM A351 GRADE CF8M, TRIM NUMBER: 10, SPRING: INCONEL, TESTING TO API 594, INSPECTION CERTIFICATE 3.1 ACCORDING TO EN 10204 | 40141637 |  |  | 0 |  |  | 0 |  |  |  | Remove Mnfr from Short desc |  | disc1 D/P CHK. 2" 150# disc2 Vendor pn 'vendor pn extension 'name LTD.notes Dual Plate Wafer Check V. 150# swing type lgt. sandwich - type for horiz. & vert. spring loaded. seat metal to metal for flanges with RF facing roughness max. micro inch. body Gr.F316 with min. cr. or gr.CF8M trim spring Inconnel testing to insp. cert.3.1 acc. to Size 2" | Prabu | Jagan | QA Saved
10/20/2022 9:57:35 AM | QCM100004085 | 006.251.09 | disc1:D/P CHK. VALVE 2" 150# F316,disc2:Vendor pn:'vendor pn extension:'name:GOODWIN INTERNATIONAL LTD.notes:Dual Plate Wafer Check V. 150# swing type, lgt. API 594, sandwich - type for horiz. & vert., spring loaded., seat: metal to metal, for flanges: ANSI B16.5 with RF, facing roughness max. 250 micro inch., body : A182 Gr.F316 with min. 16,5 % cr. or A351,gr.CF8M, trim : 10, spring: Inconnel, testing to API 594, insp. cert.3.1 acc. to EN 10204 Size: 2" |  | VALVE | CHECK | TYPE OF STEM |  |  | No | 14 | TYPE:SWING/SANDWICH FOR HORIZONTAL AND VERTICAL SPRING LOADED, SEAT:METAL TO METAL, FOR FLANGES: ANSI B16.5 WITH RAISED FACE, FACING ROUGHNESS MAXIMUM 250 MICRO INCH, WITH MIN. 16,5 % CR. OR ASTM A351 GRADE CF8M, TRIM NUMBER: 10, SPRING: INCONEL, TESTING TO API 594, INSPECTION CERTIFICATE 3.1 ACCORDING TO EN 10204 | 40141637 |  |  | 0 |  |  | 0 |  |  |  | Remove Mnfr from Short desc |  | disc1 D/P CHK. 2" 150# disc2 Vendor pn 'vendor pn extension 'name LTD.notes Dual Plate Wafer Check V. 150# swing type lgt. sandwich - type for horiz. & vert. spring loaded. seat metal to metal for flanges with RF facing roughness max. micro inch. body Gr.F316 with min. cr. or gr.CF8M trim spring Inconnel testing to insp. cert.3.1 acc. to Size 2" | Prabu | Jagan | QA Saved
10/20/2022 9:57:35 AM | QCM100004085 | 006.251.09 | disc1:D/P CHK. VALVE 2" 150# F316,disc2:Vendor pn:'vendor pn extension:'name:GOODWIN INTERNATIONAL LTD.notes:Dual Plate Wafer Check V. 150# swing type, lgt. API 594, sandwich - type for horiz. & vert., spring loaded., seat: metal to metal, for flanges: ANSI B16.5 with RF, facing roughness max. 250 micro inch., body : A182 Gr.F316 with min. 16,5 % cr. or A351,gr.CF8M, trim : 10, spring: Inconnel, testing to API 594, insp. cert.3.1 acc. to EN 10204 Size: 2" |  | VALVE | CHECK | TYPE OF SEAT |  |  | No | 15 | TYPE:SWING/SANDWICH FOR HORIZONTAL AND VERTICAL SPRING LOADED, SEAT:METAL TO METAL, FOR FLANGES: ANSI B16.5 WITH RAISED FACE, FACING ROUGHNESS MAXIMUM 250 MICRO INCH, WITH MIN. 16,5 % CR. OR ASTM A351 GRADE CF8M, TRIM NUMBER: 10, SPRING: INCONEL, TESTING TO API 594, INSPECTION CERTIFICATE 3.1 ACCORDING TO EN 10204 | 40141637 |  |  | 0 |  |  | 0 |  |  |  | Remove Mnfr from Short desc |  | disc1 D/P CHK. 2" 150# disc2 Vendor pn 'vendor pn extension 'name LTD.notes Dual Plate Wafer Check V. 150# swing type lgt. sandwich - type for horiz. & vert. spring loaded. seat metal to metal for flanges with RF facing roughness max. micro inch. body Gr.F316 with min. cr. or gr.CF8M trim spring Inconnel testing to insp. cert.3.1 acc. to Size 2" | Prabu | Jagan | QA Saved
10/20/2022 9:57:35 AM | QCM100004085 | 006.251.09 | disc1:D/P CHK. VALVE 2" 150# F316,disc2:Vendor pn:'vendor pn extension:'name:GOODWIN INTERNATIONAL LTD.notes:Dual Plate Wafer Check V. 150# swing type, lgt. API 594, sandwich - type for horiz. & vert., spring loaded., seat: metal to metal, for flanges: ANSI B16.5 with RF, facing roughness max. 250 micro inch., body : A182 Gr.F316 with min. 16,5 % cr. or A351,gr.CF8M, trim : 10, spring: Inconnel, testing to API 594, insp. cert.3.1 acc. to EN 10204 Size: 2" |  | VALVE | CHECK | MAT, BODY |  |  | No | 16 | TYPE:SWING/SANDWICH FOR HORIZONTAL AND VERTICAL SPRING LOADED, SEAT:METAL TO METAL, FOR FLANGES: ANSI B16.5 WITH RAISED FACE, FACING ROUGHNESS MAXIMUM 250 MICRO INCH, WITH MIN. 16,5 % CR. OR ASTM A351 GRADE CF8M, TRIM NUMBER: 10, SPRING: INCONEL, TESTING TO API 594, INSPECTION CERTIFICATE 3.1 ACCORDING TO EN 10204 | 40141637 |  |  | 0 |  |  | 0 |  |  |  | Remove Mnfr from Short desc |  | disc1 D/P CHK. 2" 150# disc2 Vendor pn 'vendor pn extension 'name LTD.notes Dual Plate Wafer Check V. 150# swing type lgt. sandwich - type for horiz. & vert. spring loaded. seat metal to metal for flanges with RF facing roughness max. micro inch. body Gr.F316 with min. cr. or gr.CF8M trim spring Inconnel testing to insp. cert.3.1 acc. to Size 2" | Prabu | Jagan | QA Saved
10/20/2022 9:57:35 AM | QCM100004085 | 006.251.09 | disc1:D/P CHK. VALVE 2" 150# F316,disc2:Vendor pn:'vendor pn extension:'name:GOODWIN INTERNATIONAL LTD.notes:Dual Plate Wafer Check V. 150# swing type, lgt. API 594, sandwich - type for horiz. & vert., spring loaded., seat: metal to metal, for flanges: ANSI B16.5 with RF, facing roughness max. 250 micro inch., body : A182 Gr.F316 with min. 16,5 % cr. or A351,gr.CF8M, trim : 10, spring: Inconnel, testing to API 594, insp. cert.3.1 acc. to EN 10204 Size: 2" |  | VALVE | CHECK | MAT SPEC, BONNET |  |  | No | 17 | TYPE:SWING/SANDWICH FOR HORIZONTAL AND VERTICAL SPRING LOADED, SEAT:METAL TO METAL, FOR FLANGES: ANSI B16.5 WITH RAISED FACE, FACING ROUGHNESS MAXIMUM 250 MICRO INCH, WITH MIN. 16,5 % CR. OR ASTM A351 GRADE CF8M, TRIM NUMBER: 10, SPRING: INCONEL, TESTING TO API 594, INSPECTION CERTIFICATE 3.1 ACCORDING TO EN 10204 | 40141637 |  |  | 0 |  |  | 0 |  |  |  | Remove Mnfr from Short desc |  | disc1 D/P CHK. 2" 150# disc2 Vendor pn 'vendor pn extension 'name LTD.notes Dual Plate Wafer Check V. 150# swing type lgt. sandwich - type for horiz. & vert. spring loaded. seat metal to metal for flanges with RF facing roughness max. micro inch. body Gr.F316 with min. cr. or gr.CF8M trim spring Inconnel testing to insp. cert.3.1 acc. to Size 2" | Prabu | Jagan | QA Saved
10/20/2022 9:57:35 AM | QCM100004085 | 006.251.09 | disc1:D/P CHK. VALVE 2" 150# F316,disc2:Vendor pn:'vendor pn extension:'name:GOODWIN INTERNATIONAL LTD.notes:Dual Plate Wafer Check V. 150# swing type, lgt. API 594, sandwich - type for horiz. & vert., spring loaded., seat: metal to metal, for flanges: ANSI B16.5 with RF, facing roughness max. 250 micro inch., body : A182 Gr.F316 with min. 16,5 % cr. or A351,gr.CF8M, trim : 10, spring: Inconnel, testing to API 594, insp. cert.3.1 acc. to EN 10204 Size: 2" |  | VALVE | CHECK | MAT, BONNET |  |  | No | 18 | TYPE:SWING/SANDWICH FOR HORIZONTAL AND VERTICAL SPRING LOADED, SEAT:METAL TO METAL, FOR FLANGES: ANSI B16.5 WITH RAISED FACE, FACING ROUGHNESS MAXIMUM 250 MICRO INCH, WITH MIN. 16,5 % CR. OR ASTM A351 GRADE CF8M, TRIM NUMBER: 10, SPRING: INCONEL, TESTING TO API 594, INSPECTION CERTIFICATE 3.1 ACCORDING TO EN 10204 | 40141637 |  |  | 0 |  |  | 0 |  |  |  | Remove Mnfr from Short desc |  | disc1 D/P CHK. 2" 150# disc2 Vendor pn 'vendor pn extension 'name LTD.notes Dual Plate Wafer Check V. 150# swing type lgt. sandwich - type for horiz. & vert. spring loaded. seat metal to metal for flanges with RF facing roughness max. micro inch. body Gr.F316 with min. cr. or gr.CF8M trim spring Inconnel testing to insp. cert.3.1 acc. to Size 2" | Prabu | Jagan | QA Saved
10/20/2022 9:57:35 AM | QCM100004085 | 006.251.09 | disc1:D/P CHK. VALVE 2" 150# F316,disc2:Vendor pn:'vendor pn extension:'name:GOODWIN INTERNATIONAL LTD.notes:Dual Plate Wafer Check V. 150# swing type, lgt. API 594, sandwich - type for horiz. & vert., spring loaded., seat: metal to metal, for flanges: ANSI B16.5 with RF, facing roughness max. 250 micro inch., body : A182 Gr.F316 with min. 16,5 % cr. or A351,gr.CF8M, trim : 10, spring: Inconnel, testing to API 594, insp. cert.3.1 acc. to EN 10204 Size: 2" |  | VALVE | CHECK | MAT, STEM |  |  | No | 19 | TYPE:SWING/SANDWICH FOR HORIZONTAL AND VERTICAL SPRING LOADED, SEAT:METAL TO METAL, FOR FLANGES: ANSI B16.5 WITH RAISED FACE, FACING ROUGHNESS MAXIMUM 250 MICRO INCH, WITH MIN. 16,5 % CR. OR ASTM A351 GRADE CF8M, TRIM NUMBER: 10, SPRING: INCONEL, TESTING TO API 594, INSPECTION CERTIFICATE 3.1 ACCORDING TO EN 10204 | 40141637 |  |  | 0 |  |  | 0 |  |  |  | Remove Mnfr from Short desc |  | disc1 D/P CHK. 2" 150# disc2 Vendor pn 'vendor pn extension 'name LTD.notes Dual Plate Wafer Check V. 150# swing type lgt. sandwich - type for horiz. & vert. spring loaded. seat metal to metal for flanges with RF facing roughness max. micro inch. body Gr.F316 with min. cr. or gr.CF8M trim spring Inconnel testing to insp. cert.3.1 acc. to Size 2" | Prabu | Jagan | QA Saved
10/20/2022 9:57:35 AM | QCM100004085 | 006.251.09 | disc1:D/P CHK. VALVE 2" 150# F316,disc2:Vendor pn:'vendor pn extension:'name:GOODWIN INTERNATIONAL LTD.notes:Dual Plate Wafer Check V. 150# swing type, lgt. API 594, sandwich - type for horiz. & vert., spring loaded., seat: metal to metal, for flanges: ANSI B16.5 with RF, facing roughness max. 250 micro inch., body : A182 Gr.F316 with min. 16,5 % cr. or A351,gr.CF8M, trim : 10, spring: Inconnel, testing to API 594, insp. cert.3.1 acc. to EN 10204 Size: 2" |  | VALVE | CHECK | STEM DESIGN |  |  | No | 20 | TYPE:SWING/SANDWICH FOR HORIZONTAL AND VERTICAL SPRING LOADED, SEAT:METAL TO METAL, FOR FLANGES: ANSI B16.5 WITH RAISED FACE, FACING ROUGHNESS MAXIMUM 250 MICRO INCH, WITH MIN. 16,5 % CR. OR ASTM A351 GRADE CF8M, TRIM NUMBER: 10, SPRING: INCONEL, TESTING TO API 594, INSPECTION CERTIFICATE 3.1 ACCORDING TO EN 10204 | 40141637 |  |  | 0 |  |  | 0 |  |  |  | Remove Mnfr from Short desc |  | disc1 D/P CHK. 2" 150# disc2 Vendor pn 'vendor pn extension 'name LTD.notes Dual Plate Wafer Check V. 150# swing type lgt. sandwich - type for horiz. & vert. spring loaded. seat metal to metal for flanges with RF facing roughness max. micro inch. body Gr.F316 with min. cr. or gr.CF8M trim spring Inconnel testing to insp. cert.3.1 acc. to Size 2" | Prabu | Jagan | QA Saved
10/20/2022 9:57:35 AM | QCM100004085 | 006.251.09 | disc1:D/P CHK. VALVE 2" 150# F316,disc2:Vendor pn:'vendor pn extension:'name:GOODWIN INTERNATIONAL LTD.notes:Dual Plate Wafer Check V. 150# swing type, lgt. API 594, sandwich - type for horiz. & vert., spring loaded., seat: metal to metal, for flanges: ANSI B16.5 with RF, facing roughness max. 250 micro inch., body : A182 Gr.F316 with min. 16,5 % cr. or A351,gr.CF8M, trim : 10, spring: Inconnel, testing to API 594, insp. cert.3.1 acc. to EN 10204 Size: 2" |  | VALVE | CHECK | MAT SPEC, SEAT FACING |  |  | No | 21 | TYPE:SWING/SANDWICH FOR HORIZONTAL AND VERTICAL SPRING LOADED, SEAT:METAL TO METAL, FOR FLANGES: ANSI B16.5 WITH RAISED FACE, FACING ROUGHNESS MAXIMUM 250 MICRO INCH, WITH MIN. 16,5 % CR. OR ASTM A351 GRADE CF8M, TRIM NUMBER: 10, SPRING: INCONEL, TESTING TO API 594, INSPECTION CERTIFICATE 3.1 ACCORDING TO EN 10204 | 40141637 |  |  | 0 |  |  | 0 |  |  |  | Remove Mnfr from Short desc |  | disc1 D/P CHK. 2" 150# disc2 Vendor pn 'vendor pn extension 'name LTD.notes Dual Plate Wafer Check V. 150# swing type lgt. sandwich - type for horiz. & vert. spring loaded. seat metal to metal for flanges with RF facing roughness max. micro inch. body Gr.F316 with min. cr. or gr.CF8M trim spring Inconnel testing to insp. cert.3.1 acc. to Size 2" | Prabu | Jagan | QA Saved
10/20/2022 9:57:35 AM | QCM100004085 | 006.251.09 | disc1:D/P CHK. VALVE 2" 150# F316,disc2:Vendor pn:'vendor pn extension:'name:GOODWIN INTERNATIONAL LTD.notes:Dual Plate Wafer Check V. 150# swing type, lgt. API 594, sandwich - type for horiz. & vert., spring loaded., seat: metal to metal, for flanges: ANSI B16.5 with RF, facing roughness max. 250 micro inch., body : A182 Gr.F316 with min. 16,5 % cr. or A351,gr.CF8M, trim : 10, spring: Inconnel, testing to API 594, insp. cert.3.1 acc. to EN 10204 Size: 2" |  | VALVE | CHECK | MAT SPEC, BACK SEAT FACING |  |  | No | 22 | TYPE:SWING/SANDWICH FOR HORIZONTAL AND VERTICAL SPRING LOADED, SEAT:METAL TO METAL, FOR FLANGES: ANSI B16.5 WITH RAISED FACE, FACING ROUGHNESS MAXIMUM 250 MICRO INCH, WITH MIN. 16,5 % CR. OR ASTM A351 GRADE CF8M, TRIM NUMBER: 10, SPRING: INCONEL, TESTING TO API 594, INSPECTION CERTIFICATE 3.1 ACCORDING TO EN 10204 | 40141637 |  |  | 0 |  |  | 0 |  |  |  | Remove Mnfr from Short desc |  | disc1 D/P CHK. 2" 150# disc2 Vendor pn 'vendor pn extension 'name LTD.notes Dual Plate Wafer Check V. 150# swing type lgt. sandwich - type for horiz. & vert. spring loaded. seat metal to metal for flanges with RF facing roughness max. micro inch. body Gr.F316 with min. cr. or gr.CF8M trim spring Inconnel testing to insp. cert.3.1 acc. to Size 2" | Prabu | Jagan | QA Saved
10/20/2022 9:57:35 AM | QCM100004085 | 006.251.09 | disc1:D/P CHK. VALVE 2" 150# F316,disc2:Vendor pn:'vendor pn extension:'name:GOODWIN INTERNATIONAL LTD.notes:Dual Plate Wafer Check V. 150# swing type, lgt. API 594, sandwich - type for horiz. & vert., spring loaded., seat: metal to metal, for flanges: ANSI B16.5 with RF, facing roughness max. 250 micro inch., body : A182 Gr.F316 with min. 16,5 % cr. or A351,gr.CF8M, trim : 10, spring: Inconnel, testing to API 594, insp. cert.3.1 acc. to EN 10204 Size: 2" |  | VALVE | CHECK | MAT SPEC, PRESSURE SEAL |  |  | No | 23 | TYPE:SWING/SANDWICH FOR HORIZONTAL AND VERTICAL SPRING LOADED, SEAT:METAL TO METAL, FOR FLANGES: ANSI B16.5 WITH RAISED FACE, FACING ROUGHNESS MAXIMUM 250 MICRO INCH, WITH MIN. 16,5 % CR. OR ASTM A351 GRADE CF8M, TRIM NUMBER: 10, SPRING: INCONEL, TESTING TO API 594, INSPECTION CERTIFICATE 3.1 ACCORDING TO EN 10204 | 40141637 |  |  | 0 |  |  | 0 |  |  |  | Remove Mnfr from Short desc |  | disc1 D/P CHK. 2" 150# disc2 Vendor pn 'vendor pn extension 'name LTD.notes Dual Plate Wafer Check V. 150# swing type lgt. sandwich - type for horiz. & vert. spring loaded. seat metal to metal for flanges with RF facing roughness max. micro inch. body Gr.F316 with min. cr. or gr.CF8M trim spring Inconnel testing to insp. cert.3.1 acc. to Size 2" | Prabu | Jagan | QA Saved
10/20/2022 9:57:35 AM | QCM100004085 | 006.251.09 | disc1:D/P CHK. VALVE 2" 150# F316,disc2:Vendor pn:'vendor pn extension:'name:GOODWIN INTERNATIONAL LTD.notes:Dual Plate Wafer Check V. 150# swing type, lgt. API 594, sandwich - type for horiz. & vert., spring loaded., seat: metal to metal, for flanges: ANSI B16.5 with RF, facing roughness max. 250 micro inch., body : A182 Gr.F316 with min. 16,5 % cr. or A351,gr.CF8M, trim : 10, spring: Inconnel, testing to API 594, insp. cert.3.1 acc. to EN 10204 Size: 2" |  | VALVE | CHECK | MAT SPEC, BOLT/STUD |  |  | No | 24 | TYPE:SWING/SANDWICH FOR HORIZONTAL AND VERTICAL SPRING LOADED, SEAT:METAL TO METAL, FOR FLANGES: ANSI B16.5 WITH RAISED FACE, FACING ROUGHNESS MAXIMUM 250 MICRO INCH, WITH MIN. 16,5 % CR. OR ASTM A351 GRADE CF8M, TRIM NUMBER: 10, SPRING: INCONEL, TESTING TO API 594, INSPECTION CERTIFICATE 3.1 ACCORDING TO EN 10204 | 40141637 |  |  | 0 |  |  | 0 |  |  |  | Remove Mnfr from Short desc |  | disc1 D/P CHK. 2" 150# disc2 Vendor pn 'vendor pn extension 'name LTD.notes Dual Plate Wafer Check V. 150# swing type lgt. sandwich - type for horiz. & vert. spring loaded. seat metal to metal for flanges with RF facing roughness max. micro inch. body Gr.F316 with min. cr. or gr.CF8M trim spring Inconnel testing to insp. cert.3.1 acc. to Size 2" | Prabu | Jagan | QA Saved
10/20/2022 9:57:35 AM | QCM100004085 | 006.251.09 | disc1:D/P CHK. VALVE 2" 150# F316,disc2:Vendor pn:'vendor pn extension:'name:GOODWIN INTERNATIONAL LTD.notes:Dual Plate Wafer Check V. 150# swing type, lgt. API 594, sandwich - type for horiz. & vert., spring loaded., seat: metal to metal, for flanges: ANSI B16.5 with RF, facing roughness max. 250 micro inch., body : A182 Gr.F316 with min. 16,5 % cr. or A351,gr.CF8M, trim : 10, spring: Inconnel, testing to API 594, insp. cert.3.1 acc. to EN 10204 Size: 2" |  | VALVE | CHECK | MAT SPEC, NUT |  |  | No | 25 | TYPE:SWING/SANDWICH FOR HORIZONTAL AND VERTICAL SPRING LOADED, SEAT:METAL TO METAL, FOR FLANGES: ANSI B16.5 WITH RAISED FACE, FACING ROUGHNESS MAXIMUM 250 MICRO INCH, WITH MIN. 16,5 % CR. OR ASTM A351 GRADE CF8M, TRIM NUMBER: 10, SPRING: INCONEL, TESTING TO API 594, INSPECTION CERTIFICATE 3.1 ACCORDING TO EN 10204 | 40141637 |  |  | 0 |  |  | 0 |  |  |  | Remove Mnfr from Short desc |  | disc1 D/P CHK. 2" 150# disc2 Vendor pn 'vendor pn extension 'name LTD.notes Dual Plate Wafer Check V. 150# swing type lgt. sandwich - type for horiz. & vert. spring loaded. seat metal to metal for flanges with RF facing roughness max. micro inch. body Gr.F316 with min. cr. or gr.CF8M trim spring Inconnel testing to insp. cert.3.1 acc. to Size 2" | Prabu | Jagan | QA Saved
10/20/2022 9:57:35 AM | QCM100004085 | 006.251.09 | disc1:D/P CHK. VALVE 2" 150# F316,disc2:Vendor pn:'vendor pn extension:'name:GOODWIN INTERNATIONAL LTD.notes:Dual Plate Wafer Check V. 150# swing type, lgt. API 594, sandwich - type for horiz. & vert., spring loaded., seat: metal to metal, for flanges: ANSI B16.5 with RF, facing roughness max. 250 micro inch., body : A182 Gr.F316 with min. 16,5 % cr. or A351,gr.CF8M, trim : 10, spring: Inconnel, testing to API 594, insp. cert.3.1 acc. to EN 10204 Size: 2" |  | VALVE | CHECK | API STANDARD |  |  | No | 26 | TYPE:SWING/SANDWICH FOR HORIZONTAL AND VERTICAL SPRING LOADED, SEAT:METAL TO METAL, FOR FLANGES: ANSI B16.5 WITH RAISED FACE, FACING ROUGHNESS MAXIMUM 250 MICRO INCH, WITH MIN. 16,5 % CR. OR ASTM A351 GRADE CF8M, TRIM NUMBER: 10, SPRING: INCONEL, TESTING TO API 594, INSPECTION CERTIFICATE 3.1 ACCORDING TO EN 10204 | 40141637 |  |  | 0 |  |  | 0 |  |  |  | Remove Mnfr from Short desc |  | disc1 D/P CHK. 2" 150# disc2 Vendor pn 'vendor pn extension 'name LTD.notes Dual Plate Wafer Check V. 150# swing type lgt. sandwich - type for horiz. & vert. spring loaded. seat metal to metal for flanges with RF facing roughness max. micro inch. body Gr.F316 with min. cr. or gr.CF8M trim spring Inconnel testing to insp. cert.3.1 acc. to Size 2" | Prabu | Jagan | QA Saved
10/20/2022 9:57:35 AM | QCM100004085 | 006.251.09 | disc1:D/P CHK. VALVE 2" 150# F316,disc2:Vendor pn:'vendor pn extension:'name:GOODWIN INTERNATIONAL LTD.notes:Dual Plate Wafer Check V. 150# swing type, lgt. API 594, sandwich - type for horiz. & vert., spring loaded., seat: metal to metal, for flanges: ANSI B16.5 with RF, facing roughness max. 250 micro inch., body : A182 Gr.F316 with min. 16,5 % cr. or A351,gr.CF8M, trim : 10, spring: Inconnel, testing to API 594, insp. cert.3.1 acc. to EN 10204 Size: 2" |  | VALVE | CHECK | DESIGN SPEC, F TO F (E TO E) |  |  | No | 27 | TYPE:SWING/SANDWICH FOR HORIZONTAL AND VERTICAL SPRING LOADED, SEAT:METAL TO METAL, FOR FLANGES: ANSI B16.5 WITH RAISED FACE, FACING ROUGHNESS MAXIMUM 250 MICRO INCH, WITH MIN. 16,5 % CR. OR ASTM A351 GRADE CF8M, TRIM NUMBER: 10, SPRING: INCONEL, TESTING TO API 594, INSPECTION CERTIFICATE 3.1 ACCORDING TO EN 10204 | 40141637 |  |  | 0 |  |  | 0 |  |  |  | Remove Mnfr from Short desc |  | disc1 D/P CHK. 2" 150# disc2 Vendor pn 'vendor pn extension 'name LTD.notes Dual Plate Wafer Check V. 150# swing type lgt. sandwich - type for horiz. & vert. spring loaded. seat metal to metal for flanges with RF facing roughness max. micro inch. body Gr.F316 with min. cr. or gr.CF8M trim spring Inconnel testing to insp. cert.3.1 acc. to Size 2" | Prabu | Jagan | QA Saved
10/20/2022 9:57:35 AM | QCM100004085 | 006.251.09 | disc1:D/P CHK. VALVE 2" 150# F316,disc2:Vendor pn:'vendor pn extension:'name:GOODWIN INTERNATIONAL LTD.notes:Dual Plate Wafer Check V. 150# swing type, lgt. API 594, sandwich - type for horiz. & vert., spring loaded., seat: metal to metal, for flanges: ANSI B16.5 with RF, facing roughness max. 250 micro inch., body : A182 Gr.F316 with min. 16,5 % cr. or A351,gr.CF8M, trim : 10, spring: Inconnel, testing to API 594, insp. cert.3.1 acc. to EN 10204 Size: 2" |  | VALVE | CHECK | DESIGN SPEC, END FLANGE |  |  | No | 28 | TYPE:SWING/SANDWICH FOR HORIZONTAL AND VERTICAL SPRING LOADED, SEAT:METAL TO METAL, FOR FLANGES: ANSI B16.5 WITH RAISED FACE, FACING ROUGHNESS MAXIMUM 250 MICRO INCH, WITH MIN. 16,5 % CR. OR ASTM A351 GRADE CF8M, TRIM NUMBER: 10, SPRING: INCONEL, TESTING TO API 594, INSPECTION CERTIFICATE 3.1 ACCORDING TO EN 10204 | 40141637 |  |  | 0 |  |  | 0 |  |  |  | Remove Mnfr from Short desc |  | disc1 D/P CHK. 2" 150# disc2 Vendor pn 'vendor pn extension 'name LTD.notes Dual Plate Wafer Check V. 150# swing type lgt. sandwich - type for horiz. & vert. spring loaded. seat metal to metal for flanges with RF facing roughness max. micro inch. body Gr.F316 with min. cr. or gr.CF8M trim spring Inconnel testing to insp. cert.3.1 acc. to Size 2" | Prabu | Jagan | QA Saved
10/20/2022 9:57:35 AM | QCM100004085 | 006.251.09 | disc1:D/P CHK. VALVE 2" 150# F316,disc2:Vendor pn:'vendor pn extension:'name:GOODWIN INTERNATIONAL LTD.notes:Dual Plate Wafer Check V. 150# swing type, lgt. API 594, sandwich - type for horiz. & vert., spring loaded., seat: metal to metal, for flanges: ANSI B16.5 with RF, facing roughness max. 250 micro inch., body : A182 Gr.F316 with min. 16,5 % cr. or A351,gr.CF8M, trim : 10, spring: Inconnel, testing to API 594, insp. cert.3.1 acc. to EN 10204 Size: 2" |  | VALVE | CHECK | DESIGN SPEC, END CONNECTION |  |  | No | 29 | TYPE:SWING/SANDWICH FOR HORIZONTAL AND VERTICAL SPRING LOADED, SEAT:METAL TO METAL, FOR FLANGES: ANSI B16.5 WITH RAISED FACE, FACING ROUGHNESS MAXIMUM 250 MICRO INCH, WITH MIN. 16,5 % CR. OR ASTM A351 GRADE CF8M, TRIM NUMBER: 10, SPRING: INCONEL, TESTING TO API 594, INSPECTION CERTIFICATE 3.1 ACCORDING TO EN 10204 | 40141637 |  |  | 0 |  |  | 0 |  |  |  | Remove Mnfr from Short desc |  | disc1 D/P CHK. 2" 150# disc2 Vendor pn 'vendor pn extension 'name LTD.notes Dual Plate Wafer Check V. 150# swing type lgt. sandwich - type for horiz. & vert. spring loaded. seat metal to metal for flanges with RF facing roughness max. micro inch. body Gr.F316 with min. cr. or gr.CF8M trim spring Inconnel testing to insp. cert.3.1 acc. to Size 2" | Prabu | Jagan | QA Saved
10/20/2022 9:57:35 AM | QCM100004085 | 006.251.09 | disc1:D/P CHK. VALVE 2" 150# F316,disc2:Vendor pn:'vendor pn extension:'name:GOODWIN INTERNATIONAL LTD.notes:Dual Plate Wafer Check V. 150# swing type, lgt. API 594, sandwich - type for horiz. & vert., spring loaded., seat: metal to metal, for flanges: ANSI B16.5 with RF, facing roughness max. 250 micro inch., body : A182 Gr.F316 with min. 16,5 % cr. or A351,gr.CF8M, trim : 10, spring: Inconnel, testing to API 594, insp. cert.3.1 acc. to EN 10204 Size: 2" |  | VALVE | CHECK | SERVICE |  |  | No | 30 | TYPE:SWING/SANDWICH FOR HORIZONTAL AND VERTICAL SPRING LOADED, SEAT:METAL TO METAL, FOR FLANGES: ANSI B16.5 WITH RAISED FACE, FACING ROUGHNESS MAXIMUM 250 MICRO INCH, WITH MIN. 16,5 % CR. OR ASTM A351 GRADE CF8M, TRIM NUMBER: 10, SPRING: INCONEL, TESTING TO API 594, INSPECTION CERTIFICATE 3.1 ACCORDING TO EN 10204 | 40141637 |  |  | 0 |  |  | 0 |  |  |  | Remove Mnfr from Short desc |  | disc1 D/P CHK. 2" 150# disc2 Vendor pn 'vendor pn extension 'name LTD.notes Dual Plate Wafer Check V. 150# swing type lgt. sandwich - type for horiz. & vert. spring loaded. seat metal to metal for flanges with RF facing roughness max. micro inch. body Gr.F316 with min. cr. or gr.CF8M trim spring Inconnel testing to insp. cert.3.1 acc. to Size 2" | Prabu | Jagan | QA Saved
10/20/2022 9:57:35 AM | QCM100004085 | 006.251.09 | disc1:D/P CHK. VALVE 2" 150# F316,disc2:Vendor pn:'vendor pn extension:'name:GOODWIN INTERNATIONAL LTD.notes:Dual Plate Wafer Check V. 150# swing type, lgt. API 594, sandwich - type for horiz. & vert., spring loaded., seat: metal to metal, for flanges: ANSI B16.5 with RF, facing roughness max. 250 micro inch., body : A182 Gr.F316 with min. 16,5 % cr. or A351,gr.CF8M, trim : 10, spring: Inconnel, testing to API 594, insp. cert.3.1 acc. to EN 10204 Size: 2" |  | VALVE | CHECK | WALL THICKNESS |  |  | No | 31 | TYPE:SWING/SANDWICH FOR HORIZONTAL AND VERTICAL SPRING LOADED, SEAT:METAL TO METAL, FOR FLANGES: ANSI B16.5 WITH RAISED FACE, FACING ROUGHNESS MAXIMUM 250 MICRO INCH, WITH MIN. 16,5 % CR. OR ASTM A351 GRADE CF8M, TRIM NUMBER: 10, SPRING: INCONEL, TESTING TO API 594, INSPECTION CERTIFICATE 3.1 ACCORDING TO EN 10204 | 40141637 |  |  | 0 |  |  | 0 |  |  |  | Remove Mnfr from Short desc |  | disc1 D/P CHK. 2" 150# disc2 Vendor pn 'vendor pn extension 'name LTD.notes Dual Plate Wafer Check V. 150# swing type lgt. sandwich - type for horiz. & vert. spring loaded. seat metal to metal for flanges with RF facing roughness max. micro inch. body Gr.F316 with min. cr. or gr.CF8M trim spring Inconnel testing to insp. cert.3.1 acc. to Size 2" | Prabu | Jagan | QA Saved
10/20/2022 9:57:35 AM | QCM100004085 | 006.251.09 | disc1:D/P CHK. VALVE 2" 150# F316,disc2:Vendor pn:'vendor pn extension:'name:GOODWIN INTERNATIONAL LTD.notes:Dual Plate Wafer Check V. 150# swing type, lgt. API 594, sandwich - type for horiz. & vert., spring loaded., seat: metal to metal, for flanges: ANSI B16.5 with RF, facing roughness max. 250 micro inch., body : A182 Gr.F316 with min. 16,5 % cr. or A351,gr.CF8M, trim : 10, spring: Inconnel, testing to API 594, insp. cert.3.1 acc. to EN 10204 Size: 2" |  | VALVE | CHECK | MAT, GLAND PACKING-STEM |  |  | No | 32 | TYPE:SWING/SANDWICH FOR HORIZONTAL AND VERTICAL SPRING LOADED, SEAT:METAL TO METAL, FOR FLANGES: ANSI B16.5 WITH RAISED FACE, FACING ROUGHNESS MAXIMUM 250 MICRO INCH, WITH MIN. 16,5 % CR. OR ASTM A351 GRADE CF8M, TRIM NUMBER: 10, SPRING: INCONEL, TESTING TO API 594, INSPECTION CERTIFICATE 3.1 ACCORDING TO EN 10204 | 40141637 |  |  | 0 |  |  | 0 |  |  |  | Remove Mnfr from Short desc |  | disc1 D/P CHK. 2" 150# disc2 Vendor pn 'vendor pn extension 'name LTD.notes Dual Plate Wafer Check V. 150# swing type lgt. sandwich - type for horiz. & vert. spring loaded. seat metal to metal for flanges with RF facing roughness max. micro inch. body Gr.F316 with min. cr. or gr.CF8M trim spring Inconnel testing to insp. cert.3.1 acc. to Size 2" | Prabu | Jagan | QA Saved
10/20/2022 9:57:35 AM | QCM100004085 | 006.251.09 | disc1:D/P CHK. VALVE 2" 150# F316,disc2:Vendor pn:'vendor pn extension:'name:GOODWIN INTERNATIONAL LTD.notes:Dual Plate Wafer Check V. 150# swing type, lgt. API 594, sandwich - type for horiz. & vert., spring loaded., seat: metal to metal, for flanges: ANSI B16.5 with RF, facing roughness max. 250 micro inch., body : A182 Gr.F316 with min. 16,5 % cr. or A351,gr.CF8M, trim : 10, spring: Inconnel, testing to API 594, insp. cert.3.1 acc. to EN 10204 Size: 2" |  | VALVE | CHECK | INSPECTION CERTIFICATE |  |  | No | 33 | TYPE:SWING/SANDWICH FOR HORIZONTAL AND VERTICAL SPRING LOADED, SEAT:METAL TO METAL, FOR FLANGES: ANSI B16.5 WITH RAISED FACE, FACING ROUGHNESS MAXIMUM 250 MICRO INCH, WITH MIN. 16,5 % CR. OR ASTM A351 GRADE CF8M, TRIM NUMBER: 10, SPRING: INCONEL, TESTING TO API 594, INSPECTION CERTIFICATE 3.1 ACCORDING TO EN 10204 | 40141637 |  |  | 0 |  |  | 0 |  |  |  | Remove Mnfr from Short desc |  | disc1 D/P CHK. 2" 150# disc2 Vendor pn 'vendor pn extension 'name LTD.notes Dual Plate Wafer Check V. 150# swing type lgt. sandwich - type for horiz. & vert. spring loaded. seat metal to metal for flanges with RF facing roughness max. micro inch. body Gr.F316 with min. cr. or gr.CF8M trim spring Inconnel testing to insp. cert.3.1 acc. to Size 2" | Prabu | Jagan | QA Saved
1/24/2023 6:10:51 AM | QCM100004086 |  | disc1:D/P CHK VALVE 2-1/2" 150# F316,disc2:Vendor pn:'vendor pn extension:'name:B.F.E Srlnotes:Dual Plate Wafer Check Valve, Class: 150#, swing type, lgt. API 594, sandwich - type for horiz. & vert. installatin, spring loaded, Seat: metal to metal, for flanges: ANSI B16.5 with RF, facing roughness max. 250 micro inch., Body : A182 Gr.F316 with min. 16,5% cr. OR A351, Gr.CF8M, Trim : 10, spring: Inconnel, testing to API 594, insp. cert.3.1 acc. to EN 10204. Size: 2-1/2" |  | VALVE | CHECK | TYPE | DUAL PLATE WAFER |  | Yes | 1 | SPRING LOADED,SEAT:METAL TO METAL,FACING ROUGHNESS MAXIMUM:250MICROINCH,MATERIAL SPECIFICATION:ASTM A351 GRADE CF8M,SPRING:INCONNEL,SWING ANDSANDWICH TYPE FOR HORIZONTAL AND VERTICAL INSTALLATION | 40141637 |  |  | 0 |  |  | 0 | [5 empty] | disc1 D/P 2-1/2" 150# disc2 Vendor pn 'vendor pn extension 'name B.F.E Srlnotes Dual Plate Wafer Check Valve Class 150# swing type lgt. sandwich - type for horiz. & vert. installatin spring loaded Seat metal to metal for flanges with RF facing roughness max. 250 micro inch. Body Gr.F316 with min. 16 5% cr. OR Gr.CF8M Trim 10 spring Inconnel testing to insp. cert.3.1 acc. to 10204. Size 2-1/2" | Aravind | Rafeek | QA Saved
1/24/2023 6:10:51 AM | QCM100004086 |  | disc1:D/P CHK VALVE 2-1/2" 150# F316,disc2:Vendor pn:'vendor pn extension:'name:B.F.E Srlnotes:Dual Plate Wafer Check Valve, Class: 150#, swing type, lgt. API 594, sandwich - type for horiz. & vert. installatin, spring loaded, Seat: metal to metal, for flanges: ANSI B16.5 with RF, facing roughness max. 250 micro inch., Body : A182 Gr.F316 with min. 16,5% cr. OR A351, Gr.CF8M, Trim : 10, spring: Inconnel, testing to API 594, insp. cert.3.1 acc. to EN 10204. Size: 2-1/2" |  | VALVE | CHECK | TYPE OF END CONNECTION | FLANGED |  | Yes | 2 | SPRING LOADED,SEAT:METAL TO METAL,FACING ROUGHNESS MAXIMUM:250MICROINCH,MATERIAL SPECIFICATION:ASTM A351 GRADE CF8M,SPRING:INCONNEL,SWING ANDSANDWICH TYPE FOR HORIZONTAL AND VERTICAL INSTALLATION | 40141637 |  |  | 0 |  |  | 0 | [5 empty] | disc1 D/P 2-1/2" 150# disc2 Vendor pn 'vendor pn extension 'name B.F.E Srlnotes Dual Plate Wafer Check Valve Class 150# swing type lgt. sandwich - type for horiz. & vert. installatin spring loaded Seat metal to metal for flanges with RF facing roughness max. 250 micro inch. Body Gr.F316 with min. 16 5% cr. OR Gr.CF8M Trim 10 spring Inconnel testing to insp. cert.3.1 acc. to 10204. Size 2-1/2" | Aravind | Rafeek | QA Saved
1/24/2023 6:10:51 AM | QCM100004086 |  | disc1:D/P CHK VALVE 2-1/2" 150# F316,disc2:Vendor pn:'vendor pn extension:'name:B.F.E Srlnotes:Dual Plate Wafer Check Valve, Class: 150#, swing type, lgt. API 594, sandwich - type for horiz. & vert. installatin, spring loaded, Seat: metal to metal, for flanges: ANSI B16.5 with RF, facing roughness max. 250 micro inch., Body : A182 Gr.F316 with min. 16,5% cr. OR A351, Gr.CF8M, Trim : 10, spring: Inconnel, testing to API 594, insp. cert.3.1 acc. to EN 10204. Size: 2-1/2" |  | VALVE | CHECK | MAT SPEC, BODY | ASTM A182 GRADE F316 |  | Yes | 3 | SPRING LOADED,SEAT:METAL TO METAL,FACING ROUGHNESS MAXIMUM:250MICROINCH,MATERIAL SPECIFICATION:ASTM A351 GRADE CF8M,SPRING:INCONNEL,SWING ANDSANDWICH TYPE FOR HORIZONTAL AND VERTICAL INSTALLATION | 40141637 |  |  | 0 |  |  | 0 | [5 empty] | disc1 D/P 2-1/2" 150# disc2 Vendor pn 'vendor pn extension 'name B.F.E Srlnotes Dual Plate Wafer Check Valve Class 150# swing type lgt. sandwich - type for horiz. & vert. installatin spring loaded Seat metal to metal for flanges with RF facing roughness max. 250 micro inch. Body Gr.F316 with min. 16 5% cr. OR Gr.CF8M Trim 10 spring Inconnel testing to insp. cert.3.1 acc. to 10204. Size 2-1/2" | Aravind | Rafeek | QA Saved
1/24/2023 6:10:51 AM | QCM100004086 |  | disc1:D/P CHK VALVE 2-1/2" 150# F316,disc2:Vendor pn:'vendor pn extension:'name:B.F.E Srlnotes:Dual Plate Wafer Check Valve, Class: 150#, swing type, lgt. API 594, sandwich - type for horiz. & vert. installatin, spring loaded, Seat: metal to metal, for flanges: ANSI B16.5 with RF, facing roughness max. 250 micro inch., Body : A182 Gr.F316 with min. 16,5% cr. OR A351, Gr.CF8M, Trim : 10, spring: Inconnel, testing to API 594, insp. cert.3.1 acc. to EN 10204. Size: 2-1/2" |  | VALVE | CHECK | PRESSURE RATING | CLASS 150 |  | Yes | 4 | SPRING LOADED,SEAT:METAL TO METAL,FACING ROUGHNESS MAXIMUM:250MICROINCH,MATERIAL SPECIFICATION:ASTM A351 GRADE CF8M,SPRING:INCONNEL,SWING ANDSANDWICH TYPE FOR HORIZONTAL AND VERTICAL INSTALLATION | 40141637 |  |  | 0 |  |  | 0 | [5 empty] | disc1 D/P 2-1/2" 150# disc2 Vendor pn 'vendor pn extension 'name B.F.E Srlnotes Dual Plate Wafer Check Valve Class 150# swing type lgt. sandwich - type for horiz. & vert. installatin spring loaded Seat metal to metal for flanges with RF facing roughness max. 250 micro inch. Body Gr.F316 with min. 16 5% cr. OR Gr.CF8M Trim 10 spring Inconnel testing to insp. cert.3.1 acc. to 10204. Size 2-1/2" | Aravind | Rafeek | QA Saved
1/24/2023 6:10:51 AM | QCM100004086 |  | disc1:D/P CHK VALVE 2-1/2" 150# F316,disc2:Vendor pn:'vendor pn extension:'name:B.F.E Srlnotes:Dual Plate Wafer Check Valve, Class: 150#, swing type, lgt. API 594, sandwich - type for horiz. & vert. installatin, spring loaded, Seat: metal to metal, for flanges: ANSI B16.5 with RF, facing roughness max. 250 micro inch., Body : A182 Gr.F316 with min. 16,5% cr. OR A351, Gr.CF8M, Trim : 10, spring: Inconnel, testing to API 594, insp. cert.3.1 acc. to EN 10204. Size: 2-1/2" |  | VALVE | CHECK | NOMINAL SIZE | 2.1/2 | IN | Yes | 5 | SPRING LOADED,SEAT:METAL TO METAL,FACING ROUGHNESS MAXIMUM:250MICROINCH,MATERIAL SPECIFICATION:ASTM A351 GRADE CF8M,SPRING:INCONNEL,SWING ANDSANDWICH TYPE FOR HORIZONTAL AND VERTICAL INSTALLATION | 40141637 |  |  | 0 |  |  | 0 | [5 empty] | disc1 D/P 2-1/2" 150# disc2 Vendor pn 'vendor pn extension 'name B.F.E Srlnotes Dual Plate Wafer Check Valve Class 150# swing type lgt. sandwich - type for horiz. & vert. installatin spring loaded Seat metal to metal for flanges with RF facing roughness max. 250 micro inch. Body Gr.F316 with min. 16 5% cr. OR Gr.CF8M Trim 10 spring Inconnel testing to insp. cert.3.1 acc. to 10204. Size 2-1/2" | Aravind | Rafeek | QA Saved
1/24/2023 6:10:51 AM | QCM100004086 |  | disc1:D/P CHK VALVE 2-1/2" 150# F316,disc2:Vendor pn:'vendor pn extension:'name:B.F.E Srlnotes:Dual Plate Wafer Check Valve, Class: 150#, swing type, lgt. API 594, sandwich - type for horiz. & vert. installatin, spring loaded, Seat: metal to metal, for flanges: ANSI B16.5 with RF, facing roughness max. 250 micro inch., Body : A182 Gr.F316 with min. 16,5% cr. OR A351, Gr.CF8M, Trim : 10, spring: Inconnel, testing to API 594, insp. cert.3.1 acc. to EN 10204. Size: 2-1/2" |  | VALVE | CHECK | SCHEDULE NUMBER |  |  | No | 6 | SPRING LOADED,SEAT:METAL TO METAL,FACING ROUGHNESS MAXIMUM:250MICROINCH,MATERIAL SPECIFICATION:ASTM A351 GRADE CF8M,SPRING:INCONNEL,SWING ANDSANDWICH TYPE FOR HORIZONTAL AND VERTICAL INSTALLATION | 40141637 |  |  | 0 |  |  | 0 | [5 empty] | disc1 D/P 2-1/2" 150# disc2 Vendor pn 'vendor pn extension 'name B.F.E Srlnotes Dual Plate Wafer Check Valve Class 150# swing type lgt. sandwich - type for horiz. & vert. installatin spring loaded Seat metal to metal for flanges with RF facing roughness max. 250 micro inch. Body Gr.F316 with min. 16 5% cr. OR Gr.CF8M Trim 10 spring Inconnel testing to insp. cert.3.1 acc. to 10204. Size 2-1/2" | Aravind | Rafeek | QA Saved
1/24/2023 6:10:51 AM | QCM100004086 |  | disc1:D/P CHK VALVE 2-1/2" 150# F316,disc2:Vendor pn:'vendor pn extension:'name:B.F.E Srlnotes:Dual Plate Wafer Check Valve, Class: 150#, swing type, lgt. API 594, sandwich - type for horiz. & vert. installatin, spring loaded, Seat: metal to metal, for flanges: ANSI B16.5 with RF, facing roughness max. 250 micro inch., Body : A182 Gr.F316 with min. 16,5% cr. OR A351, Gr.CF8M, Trim : 10, spring: Inconnel, testing to API 594, insp. cert.3.1 acc. to EN 10204. Size: 2-1/2" |  | VALVE | CHECK | MAT, TRIM |  |  | No | 7 | SPRING LOADED,SEAT:METAL TO METAL,FACING ROUGHNESS MAXIMUM:250MICROINCH,MATERIAL SPECIFICATION:ASTM A351 GRADE CF8M,SPRING:INCONNEL,SWING ANDSANDWICH TYPE FOR HORIZONTAL AND VERTICAL INSTALLATION | 40141637 |  |  | 0 |  |  | 0 | [5 empty] | disc1 D/P 2-1/2" 150# disc2 Vendor pn 'vendor pn extension 'name B.F.E Srlnotes Dual Plate Wafer Check Valve Class 150# swing type lgt. sandwich - type for horiz. & vert. installatin spring loaded Seat metal to metal for flanges with RF facing roughness max. 250 micro inch. Body Gr.F316 with min. 16 5% cr. OR Gr.CF8M Trim 10 spring Inconnel testing to insp. cert.3.1 acc. to 10204. Size 2-1/2" | Aravind | Rafeek | QA Saved
1/24/2023 6:10:51 AM | QCM100004086 |  | disc1:D/P CHK VALVE 2-1/2" 150# F316,disc2:Vendor pn:'vendor pn extension:'name:B.F.E Srlnotes:Dual Plate Wafer Check Valve, Class: 150#, swing type, lgt. API 594, sandwich - type for horiz. & vert. installatin, spring loaded, Seat: metal to metal, for flanges: ANSI B16.5 with RF, facing roughness max. 250 micro inch., Body : A182 Gr.F316 with min. 16,5% cr. OR A351, Gr.CF8M, Trim : 10, spring: Inconnel, testing to API 594, insp. cert.3.1 acc. to EN 10204. Size: 2-1/2" |  | VALVE | CHECK | TRIM NUMBER | NUMBER-10 |  | No | 8 | SPRING LOADED,SEAT:METAL TO METAL,FACING ROUGHNESS MAXIMUM:250MICROINCH,MATERIAL SPECIFICATION:ASTM A351 GRADE CF8M,SPRING:INCONNEL,SWING ANDSANDWICH TYPE FOR HORIZONTAL AND VERTICAL INSTALLATION | 40141637 |  |  | 0 |  |  | 0 | [5 empty] | disc1 D/P 2-1/2" 150# disc2 Vendor pn 'vendor pn extension 'name B.F.E Srlnotes Dual Plate Wafer Check Valve Class 150# swing type lgt. sandwich - type for horiz. & vert. installatin spring loaded Seat metal to metal for flanges with RF facing roughness max. 250 micro inch. Body Gr.F316 with min. 16 5% cr. OR Gr.CF8M Trim 10 spring Inconnel testing to insp. cert.3.1 acc. to 10204. Size 2-1/2" | Aravind | Rafeek | QA Saved
1/24/2023 6:10:51 AM | QCM100004086 |  | disc1:D/P CHK VALVE 2-1/2" 150# F316,disc2:Vendor pn:'vendor pn extension:'name:B.F.E Srlnotes:Dual Plate Wafer Check Valve, Class: 150#, swing type, lgt. API 594, sandwich - type for horiz. & vert. installatin, spring loaded, Seat: metal to metal, for flanges: ANSI B16.5 with RF, facing roughness max. 250 micro inch., Body : A182 Gr.F316 with min. 16,5% cr. OR A351, Gr.CF8M, Trim : 10, spring: Inconnel, testing to API 594, insp. cert.3.1 acc. to EN 10204. Size: 2-1/2" |  | VALVE | CHECK | MATERIAL TEST CERTIFICATE |  |  | No | 9 | SPRING LOADED,SEAT:METAL TO METAL,FACING ROUGHNESS MAXIMUM:250MICROINCH,MATERIAL SPECIFICATION:ASTM A351 GRADE CF8M,SPRING:INCONNEL,SWING ANDSANDWICH TYPE FOR HORIZONTAL AND VERTICAL INSTALLATION | 40141637 |  |  | 0 |  |  | 0 | [5 empty] | disc1 D/P 2-1/2" 150# disc2 Vendor pn 'vendor pn extension 'name B.F.E Srlnotes Dual Plate Wafer Check Valve Class 150# swing type lgt. sandwich - type for horiz. & vert. installatin spring loaded Seat metal to metal for flanges with RF facing roughness max. 250 micro inch. Body Gr.F316 with min. 16 5% cr. OR Gr.CF8M Trim 10 spring Inconnel testing to insp. cert.3.1 acc. to 10204. Size 2-1/2" | Aravind | Rafeek | QA Saved
1/24/2023 6:10:51 AM | QCM100004086 |  | disc1:D/P CHK VALVE 2-1/2" 150# F316,disc2:Vendor pn:'vendor pn extension:'name:B.F.E Srlnotes:Dual Plate Wafer Check Valve, Class: 150#, swing type, lgt. API 594, sandwich - type for horiz. & vert. installatin, spring loaded, Seat: metal to metal, for flanges: ANSI B16.5 with RF, facing roughness max. 250 micro inch., Body : A182 Gr.F316 with min. 16,5% cr. OR A351, Gr.CF8M, Trim : 10, spring: Inconnel, testing to API 594, insp. cert.3.1 acc. to EN 10204. Size: 2-1/2" |  | VALVE | CHECK | TYPE OF FACE | RAISED FACE |  | No | 10 | SPRING LOADED,SEAT:METAL TO METAL,FACING ROUGHNESS MAXIMUM:250MICROINCH,MATERIAL SPECIFICATION:ASTM A351 GRADE CF8M,SPRING:INCONNEL,SWING ANDSANDWICH TYPE FOR HORIZONTAL AND VERTICAL INSTALLATION | 40141637 |  |  | 0 |  |  | 0 | [5 empty] | disc1 D/P 2-1/2" 150# disc2 Vendor pn 'vendor pn extension 'name B.F.E Srlnotes Dual Plate Wafer Check Valve Class 150# swing type lgt. sandwich - type for horiz. & vert. installatin spring loaded Seat metal to metal for flanges with RF facing roughness max. 250 micro inch. Body Gr.F316 with min. 16 5% cr. OR Gr.CF8M Trim 10 spring Inconnel testing to insp. cert.3.1 acc. to 10204. Size 2-1/2" | Aravind | Rafeek | QA Saved
1/24/2023 6:10:51 AM | QCM100004086 |  | disc1:D/P CHK VALVE 2-1/2" 150# F316,disc2:Vendor pn:'vendor pn extension:'name:B.F.E Srlnotes:Dual Plate Wafer Check Valve, Class: 150#, swing type, lgt. API 594, sandwich - type for horiz. & vert. installatin, spring loaded, Seat: metal to metal, for flanges: ANSI B16.5 with RF, facing roughness max. 250 micro inch., Body : A182 Gr.F316 with min. 16,5% cr. OR A351, Gr.CF8M, Trim : 10, spring: Inconnel, testing to API 594, insp. cert.3.1 acc. to EN 10204. Size: 2-1/2" |  | VALVE | CHECK | TYPE OF CLOSURE MEMBER |  |  | No | 11 | SPRING LOADED,SEAT:METAL TO METAL,FACING ROUGHNESS MAXIMUM:250MICROINCH,MATERIAL SPECIFICATION:ASTM A351 GRADE CF8M,SPRING:INCONNEL,SWING ANDSANDWICH TYPE FOR HORIZONTAL AND VERTICAL INSTALLATION | 40141637 |  |  | 0 |  |  | 0 | [5 empty] | disc1 D/P 2-1/2" 150# disc2 Vendor pn 'vendor pn extension 'name B.F.E Srlnotes Dual Plate Wafer Check Valve Class 150# swing type lgt. sandwich - type for horiz. & vert. installatin spring loaded Seat metal to metal for flanges with RF facing roughness max. 250 micro inch. Body Gr.F316 with min. 16 5% cr. OR Gr.CF8M Trim 10 spring Inconnel testing to insp. cert.3.1 acc. to 10204. Size 2-1/2" | Aravind | Rafeek | QA Saved
1/24/2023 6:10:51 AM | QCM100004086 |  | disc1:D/P CHK VALVE 2-1/2" 150# F316,disc2:Vendor pn:'vendor pn extension:'name:B.F.E Srlnotes:Dual Plate Wafer Check Valve, Class: 150#, swing type, lgt. API 594, sandwich - type for horiz. & vert. installatin, spring loaded, Seat: metal to metal, for flanges: ANSI B16.5 with RF, facing roughness max. 250 micro inch., Body : A182 Gr.F316 with min. 16,5% cr. OR A351, Gr.CF8M, Trim : 10, spring: Inconnel, testing to API 594, insp. cert.3.1 acc. to EN 10204. Size: 2-1/2" |  | VALVE | CHECK | TYPE OF BORE |  |  | No | 12 | SPRING LOADED,SEAT:METAL TO METAL,FACING ROUGHNESS MAXIMUM:250MICROINCH,MATERIAL SPECIFICATION:ASTM A351 GRADE CF8M,SPRING:INCONNEL,SWING ANDSANDWICH TYPE FOR HORIZONTAL AND VERTICAL INSTALLATION | 40141637 |  |  | 0 |  |  | 0 | [5 empty] | disc1 D/P 2-1/2" 150# disc2 Vendor pn 'vendor pn extension 'name B.F.E Srlnotes Dual Plate Wafer Check Valve Class 150# swing type lgt. sandwich - type for horiz. & vert. installatin spring loaded Seat metal to metal for flanges with RF facing roughness max. 250 micro inch. Body Gr.F316 with min. 16 5% cr. OR Gr.CF8M Trim 10 spring Inconnel testing to insp. cert.3.1 acc. to 10204. Size 2-1/2" | Aravind | Rafeek | QA Saved
1/24/2023 6:10:51 AM | QCM100004086 |  | disc1:D/P CHK VALVE 2-1/2" 150# F316,disc2:Vendor pn:'vendor pn extension:'name:B.F.E Srlnotes:Dual Plate Wafer Check Valve, Class: 150#, swing type, lgt. API 594, sandwich - type for horiz. & vert. installatin, spring loaded, Seat: metal to metal, for flanges: ANSI B16.5 with RF, facing roughness max. 250 micro inch., Body : A182 Gr.F316 with min. 16,5% cr. OR A351, Gr.CF8M, Trim : 10, spring: Inconnel, testing to API 594, insp. cert.3.1 acc. to EN 10204. Size: 2-1/2" |  | VALVE | CHECK | TYPE OF BONNET/COVER |  |  | No | 13 | SPRING LOADED,SEAT:METAL TO METAL,FACING ROUGHNESS MAXIMUM:250MICROINCH,MATERIAL SPECIFICATION:ASTM A351 GRADE CF8M,SPRING:INCONNEL,SWING ANDSANDWICH TYPE FOR HORIZONTAL AND VERTICAL INSTALLATION | 40141637 |  |  | 0 |  |  | 0 | [5 empty] | disc1 D/P 2-1/2" 150# disc2 Vendor pn 'vendor pn extension 'name B.F.E Srlnotes Dual Plate Wafer Check Valve Class 150# swing type lgt. sandwich - type for horiz. & vert. installatin spring loaded Seat metal to metal for flanges with RF facing roughness max. 250 micro inch. Body Gr.F316 with min. 16 5% cr. OR Gr.CF8M Trim 10 spring Inconnel testing to insp. cert.3.1 acc. to 10204. Size 2-1/2" | Aravind | Rafeek | QA Saved
1/24/2023 6:10:51 AM | QCM100004086 |  | disc1:D/P CHK VALVE 2-1/2" 150# F316,disc2:Vendor pn:'vendor pn extension:'name:B.F.E Srlnotes:Dual Plate Wafer Check Valve, Class: 150#, swing type, lgt. API 594, sandwich - type for horiz. & vert. installatin, spring loaded, Seat: metal to metal, for flanges: ANSI B16.5 with RF, facing roughness max. 250 micro inch., Body : A182 Gr.F316 with min. 16,5% cr. OR A351, Gr.CF8M, Trim : 10, spring: Inconnel, testing to API 594, insp. cert.3.1 acc. to EN 10204. Size: 2-1/2" |  | VALVE | CHECK | TYPE OF STEM |  |  | No | 14 | SPRING LOADED,SEAT:METAL TO METAL,FACING ROUGHNESS MAXIMUM:250MICROINCH,MATERIAL SPECIFICATION:ASTM A351 GRADE CF8M,SPRING:INCONNEL,SWING ANDSANDWICH TYPE FOR HORIZONTAL AND VERTICAL INSTALLATION | 40141637 |  |  | 0 |  |  | 0 | [5 empty] | disc1 D/P 2-1/2" 150# disc2 Vendor pn 'vendor pn extension 'name B.F.E Srlnotes Dual Plate Wafer Check Valve Class 150# swing type lgt. sandwich - type for horiz. & vert. installatin spring loaded Seat metal to metal for flanges with RF facing roughness max. 250 micro inch. Body Gr.F316 with min. 16 5% cr. OR Gr.CF8M Trim 10 spring Inconnel testing to insp. cert.3.1 acc. to 10204. Size 2-1/2" | Aravind | Rafeek | QA Saved
1/24/2023 6:10:51 AM | QCM100004086 |  | disc1:D/P CHK VALVE 2-1/2" 150# F316,disc2:Vendor pn:'vendor pn extension:'name:B.F.E Srlnotes:Dual Plate Wafer Check Valve, Class: 150#, swing type, lgt. API 594, sandwich - type for horiz. & vert. installatin, spring loaded, Seat: metal to metal, for flanges: ANSI B16.5 with RF, facing roughness max. 250 micro inch., Body : A182 Gr.F316 with min. 16,5% cr. OR A351, Gr.CF8M, Trim : 10, spring: Inconnel, testing to API 594, insp. cert.3.1 acc. to EN 10204. Size: 2-1/2" |  | VALVE | CHECK | TYPE OF SEAT |  |  | No | 15 | SPRING LOADED,SEAT:METAL TO METAL,FACING ROUGHNESS MAXIMUM:250MICROINCH,MATERIAL SPECIFICATION:ASTM A351 GRADE CF8M,SPRING:INCONNEL,SWING ANDSANDWICH TYPE FOR HORIZONTAL AND VERTICAL INSTALLATION | 40141637 |  |  | 0 |  |  | 0 | [5 empty] | disc1 D/P 2-1/2" 150# disc2 Vendor pn 'vendor pn extension 'name B.F.E Srlnotes Dual Plate Wafer Check Valve Class 150# swing type lgt. sandwich - type for horiz. & vert. installatin spring loaded Seat metal to metal for flanges with RF facing roughness max. 250 micro inch. Body Gr.F316 with min. 16 5% cr. OR Gr.CF8M Trim 10 spring Inconnel testing to insp. cert.3.1 acc. to 10204. Size 2-1/2" | Aravind | Rafeek | QA Saved
1/24/2023 6:10:51 AM | QCM100004086 |  | disc1:D/P CHK VALVE 2-1/2" 150# F316,disc2:Vendor pn:'vendor pn extension:'name:B.F.E Srlnotes:Dual Plate Wafer Check Valve, Class: 150#, swing type, lgt. API 594, sandwich - type for horiz. & vert. installatin, spring loaded, Seat: metal to metal, for flanges: ANSI B16.5 with RF, facing roughness max. 250 micro inch., Body : A182 Gr.F316 with min. 16,5% cr. OR A351, Gr.CF8M, Trim : 10, spring: Inconnel, testing to API 594, insp. cert.3.1 acc. to EN 10204. Size: 2-1/2" |  | VALVE | CHECK | MAT, BODY | STAINLESS STEEL |  | No | 16 | SPRING LOADED,SEAT:METAL TO METAL,FACING ROUGHNESS MAXIMUM:250MICROINCH,MATERIAL SPECIFICATION:ASTM A351 GRADE CF8M,SPRING:INCONNEL,SWING ANDSANDWICH TYPE FOR HORIZONTAL AND VERTICAL INSTALLATION | 40141637 |  |  | 0 |  |  | 0 | [5 empty] | disc1 D/P 2-1/2" 150# disc2 Vendor pn 'vendor pn extension 'name B.F.E Srlnotes Dual Plate Wafer Check Valve Class 150# swing type lgt. sandwich - type for horiz. & vert. installatin spring loaded Seat metal to metal for flanges with RF facing roughness max. 250 micro inch. Body Gr.F316 with min. 16 5% cr. OR Gr.CF8M Trim 10 spring Inconnel testing to insp. cert.3.1 acc. to 10204. Size 2-1/2" | Aravind | Rafeek | QA Saved
1/24/2023 6:10:51 AM | QCM100004086 |  | disc1:D/P CHK VALVE 2-1/2" 150# F316,disc2:Vendor pn:'vendor pn extension:'name:B.F.E Srlnotes:Dual Plate Wafer Check Valve, Class: 150#, swing type, lgt. API 594, sandwich - type for horiz. & vert. installatin, spring loaded, Seat: metal to metal, for flanges: ANSI B16.5 with RF, facing roughness max. 250 micro inch., Body : A182 Gr.F316 with min. 16,5% cr. OR A351, Gr.CF8M, Trim : 10, spring: Inconnel, testing to API 594, insp. cert.3.1 acc. to EN 10204. Size: 2-1/2" |  | VALVE | CHECK | MAT SPEC, BONNET |  |  | No | 17 | SPRING LOADED,SEAT:METAL TO METAL,FACING ROUGHNESS MAXIMUM:250MICROINCH,MATERIAL SPECIFICATION:ASTM A351 GRADE CF8M,SPRING:INCONNEL,SWING ANDSANDWICH TYPE FOR HORIZONTAL AND VERTICAL INSTALLATION | 40141637 |  |  | 0 |  |  | 0 | [5 empty] | disc1 D/P 2-1/2" 150# disc2 Vendor pn 'vendor pn extension 'name B.F.E Srlnotes Dual Plate Wafer Check Valve Class 150# swing type lgt. sandwich - type for horiz. & vert. installatin spring loaded Seat metal to metal for flanges with RF facing roughness max. 250 micro inch. Body Gr.F316 with min. 16 5% cr. OR Gr.CF8M Trim 10 spring Inconnel testing to insp. cert.3.1 acc. to 10204. Size 2-1/2" | Aravind | Rafeek | QA Saved
1/24/2023 6:10:51 AM | QCM100004086 |  | disc1:D/P CHK VALVE 2-1/2" 150# F316,disc2:Vendor pn:'vendor pn extension:'name:B.F.E Srlnotes:Dual Plate Wafer Check Valve, Class: 150#, swing type, lgt. API 594, sandwich - type for horiz. & vert. installatin, spring loaded, Seat: metal to metal, for flanges: ANSI B16.5 with RF, facing roughness max. 250 micro inch., Body : A182 Gr.F316 with min. 16,5% cr. OR A351, Gr.CF8M, Trim : 10, spring: Inconnel, testing to API 594, insp. cert.3.1 acc. to EN 10204. Size: 2-1/2" |  | VALVE | CHECK | MAT, BONNET |  |  | No | 18 | SPRING LOADED,SEAT:METAL TO METAL,FACING ROUGHNESS MAXIMUM:250MICROINCH,MATERIAL SPECIFICATION:ASTM A351 GRADE CF8M,SPRING:INCONNEL,SWING ANDSANDWICH TYPE FOR HORIZONTAL AND VERTICAL INSTALLATION | 40141637 |  |  | 0 |  |  | 0 | [5 empty] | disc1 D/P 2-1/2" 150# disc2 Vendor pn 'vendor pn extension 'name B.F.E Srlnotes Dual Plate Wafer Check Valve Class 150# swing type lgt. sandwich - type for horiz. & vert. installatin spring loaded Seat metal to metal for flanges with RF facing roughness max. 250 micro inch. Body Gr.F316 with min. 16 5% cr. OR Gr.CF8M Trim 10 spring Inconnel testing to insp. cert.3.1 acc. to 10204. Size 2-1/2" | Aravind | Rafeek | QA Saved
1/24/2023 6:10:51 AM | QCM100004086 |  | disc1:D/P CHK VALVE 2-1/2" 150# F316,disc2:Vendor pn:'vendor pn extension:'name:B.F.E Srlnotes:Dual Plate Wafer Check Valve, Class: 150#, swing type, lgt. API 594, sandwich - type for horiz. & vert. installatin, spring loaded, Seat: metal to metal, for flanges: ANSI B16.5 with RF, facing roughness max. 250 micro inch., Body : A182 Gr.F316 with min. 16,5% cr. OR A351, Gr.CF8M, Trim : 10, spring: Inconnel, testing to API 594, insp. cert.3.1 acc. to EN 10204. Size: 2-1/2" |  | VALVE | CHECK | MAT, STEM |  |  | No | 19 | SPRING LOADED,SEAT:METAL TO METAL,FACING ROUGHNESS MAXIMUM:250MICROINCH,MATERIAL SPECIFICATION:ASTM A351 GRADE CF8M,SPRING:INCONNEL,SWING ANDSANDWICH TYPE FOR HORIZONTAL AND VERTICAL INSTALLATION | 40141637 |  |  | 0 |  |  | 0 | [5 empty] | disc1 D/P 2-1/2" 150# disc2 Vendor pn 'vendor pn extension 'name B.F.E Srlnotes Dual Plate Wafer Check Valve Class 150# swing type lgt. sandwich - type for horiz. & vert. installatin spring loaded Seat metal to metal for flanges with RF facing roughness max. 250 micro inch. Body Gr.F316 with min. 16 5% cr. OR Gr.CF8M Trim 10 spring Inconnel testing to insp. cert.3.1 acc. to 10204. Size 2-1/2" | Aravind | Rafeek | QA Saved
1/24/2023 6:10:51 AM | QCM100004086 |  | disc1:D/P CHK VALVE 2-1/2" 150# F316,disc2:Vendor pn:'vendor pn extension:'name:B.F.E Srlnotes:Dual Plate Wafer Check Valve, Class: 150#, swing type, lgt. API 594, sandwich - type for horiz. & vert. installatin, spring loaded, Seat: metal to metal, for flanges: ANSI B16.5 with RF, facing roughness max. 250 micro inch., Body : A182 Gr.F316 with min. 16,5% cr. OR A351, Gr.CF8M, Trim : 10, spring: Inconnel, testing to API 594, insp. cert.3.1 acc. to EN 10204. Size: 2-1/2" |  | VALVE | CHECK | STEM DESIGN |  |  | No | 20 | SPRING LOADED,SEAT:METAL TO METAL,FACING ROUGHNESS MAXIMUM:250MICROINCH,MATERIAL SPECIFICATION:ASTM A351 GRADE CF8M,SPRING:INCONNEL,SWING ANDSANDWICH TYPE FOR HORIZONTAL AND VERTICAL INSTALLATION | 40141637 |  |  | 0 |  |  | 0 | [5 empty] | disc1 D/P 2-1/2" 150# disc2 Vendor pn 'vendor pn extension 'name B.F.E Srlnotes Dual Plate Wafer Check Valve Class 150# swing type lgt. sandwich - type for horiz. & vert. installatin spring loaded Seat metal to metal for flanges with RF facing roughness max. 250 micro inch. Body Gr.F316 with min. 16 5% cr. OR Gr.CF8M Trim 10 spring Inconnel testing to insp. cert.3.1 acc. to 10204. Size 2-1/2" | Aravind | Rafeek | QA Saved
1/24/2023 6:10:51 AM | QCM100004086 |  | disc1:D/P CHK VALVE 2-1/2" 150# F316,disc2:Vendor pn:'vendor pn extension:'name:B.F.E Srlnotes:Dual Plate Wafer Check Valve, Class: 150#, swing type, lgt. API 594, sandwich - type for horiz. & vert. installatin, spring loaded, Seat: metal to metal, for flanges: ANSI B16.5 with RF, facing roughness max. 250 micro inch., Body : A182 Gr.F316 with min. 16,5% cr. OR A351, Gr.CF8M, Trim : 10, spring: Inconnel, testing to API 594, insp. cert.3.1 acc. to EN 10204. Size: 2-1/2" |  | VALVE | CHECK | MAT SPEC, SEAT FACING |  |  | No | 21 | SPRING LOADED,SEAT:METAL TO METAL,FACING ROUGHNESS MAXIMUM:250MICROINCH,MATERIAL SPECIFICATION:ASTM A351 GRADE CF8M,SPRING:INCONNEL,SWING ANDSANDWICH TYPE FOR HORIZONTAL AND VERTICAL INSTALLATION | 40141637 |  |  | 0 |  |  | 0 | [5 empty] | disc1 D/P 2-1/2" 150# disc2 Vendor pn 'vendor pn extension 'name B.F.E Srlnotes Dual Plate Wafer Check Valve Class 150# swing type lgt. sandwich - type for horiz. & vert. installatin spring loaded Seat metal to metal for flanges with RF facing roughness max. 250 micro inch. Body Gr.F316 with min. 16 5% cr. OR Gr.CF8M Trim 10 spring Inconnel testing to insp. cert.3.1 acc. to 10204. Size 2-1/2" | Aravind | Rafeek | QA Saved
1/24/2023 6:10:51 AM | QCM100004086 |  | disc1:D/P CHK VALVE 2-1/2" 150# F316,disc2:Vendor pn:'vendor pn extension:'name:B.F.E Srlnotes:Dual Plate Wafer Check Valve, Class: 150#, swing type, lgt. API 594, sandwich - type for horiz. & vert. installatin, spring loaded, Seat: metal to metal, for flanges: ANSI B16.5 with RF, facing roughness max. 250 micro inch., Body : A182 Gr.F316 with min. 16,5% cr. OR A351, Gr.CF8M, Trim : 10, spring: Inconnel, testing to API 594, insp. cert.3.1 acc. to EN 10204. Size: 2-1/2" |  | VALVE | CHECK | MAT SPEC, BACK SEAT FACING |  |  | No | 22 | SPRING LOADED,SEAT:METAL TO METAL,FACING ROUGHNESS MAXIMUM:250MICROINCH,MATERIAL SPECIFICATION:ASTM A351 GRADE CF8M,SPRING:INCONNEL,SWING ANDSANDWICH TYPE FOR HORIZONTAL AND VERTICAL INSTALLATION | 40141637 |  |  | 0 |  |  | 0 | [5 empty] | disc1 D/P 2-1/2" 150# disc2 Vendor pn 'vendor pn extension 'name B.F.E Srlnotes Dual Plate Wafer Check Valve Class 150# swing type lgt. sandwich - type for horiz. & vert. installatin spring loaded Seat metal to metal for flanges with RF facing roughness max. 250 micro inch. Body Gr.F316 with min. 16 5% cr. OR Gr.CF8M Trim 10 spring Inconnel testing to insp. cert.3.1 acc. to 10204. Size 2-1/2" | Aravind | Rafeek | QA Saved
1/24/2023 6:10:51 AM | QCM100004086 |  | disc1:D/P CHK VALVE 2-1/2" 150# F316,disc2:Vendor pn:'vendor pn extension:'name:B.F.E Srlnotes:Dual Plate Wafer Check Valve, Class: 150#, swing type, lgt. API 594, sandwich - type for horiz. & vert. installatin, spring loaded, Seat: metal to metal, for flanges: ANSI B16.5 with RF, facing roughness max. 250 micro inch., Body : A182 Gr.F316 with min. 16,5% cr. OR A351, Gr.CF8M, Trim : 10, spring: Inconnel, testing to API 594, insp. cert.3.1 acc. to EN 10204. Size: 2-1/2" |  | VALVE | CHECK | MAT SPEC, PRESSURE SEAL |  |  | No | 23 | SPRING LOADED,SEAT:METAL TO METAL,FACING ROUGHNESS MAXIMUM:250MICROINCH,MATERIAL SPECIFICATION:ASTM A351 GRADE CF8M,SPRING:INCONNEL,SWING ANDSANDWICH TYPE FOR HORIZONTAL AND VERTICAL INSTALLATION | 40141637 |  |  | 0 |  |  | 0 | [5 empty] | disc1 D/P 2-1/2" 150# disc2 Vendor pn 'vendor pn extension 'name B.F.E Srlnotes Dual Plate Wafer Check Valve Class 150# swing type lgt. sandwich - type for horiz. & vert. installatin spring loaded Seat metal to metal for flanges with RF facing roughness max. 250 micro inch. Body Gr.F316 with min. 16 5% cr. OR Gr.CF8M Trim 10 spring Inconnel testing to insp. cert.3.1 acc. to 10204. Size 2-1/2" | Aravind | Rafeek | QA Saved
1/24/2023 6:10:51 AM | QCM100004086 |  | disc1:D/P CHK VALVE 2-1/2" 150# F316,disc2:Vendor pn:'vendor pn extension:'name:B.F.E Srlnotes:Dual Plate Wafer Check Valve, Class: 150#, swing type, lgt. API 594, sandwich - type for horiz. & vert. installatin, spring loaded, Seat: metal to metal, for flanges: ANSI B16.5 with RF, facing roughness max. 250 micro inch., Body : A182 Gr.F316 with min. 16,5% cr. OR A351, Gr.CF8M, Trim : 10, spring: Inconnel, testing to API 594, insp. cert.3.1 acc. to EN 10204. Size: 2-1/2" |  | VALVE | CHECK | MAT SPEC, BOLT/STUD |  |  | No | 24 | SPRING LOADED,SEAT:METAL TO METAL,FACING ROUGHNESS MAXIMUM:250MICROINCH,MATERIAL SPECIFICATION:ASTM A351 GRADE CF8M,SPRING:INCONNEL,SWING ANDSANDWICH TYPE FOR HORIZONTAL AND VERTICAL INSTALLATION | 40141637 |  |  | 0 |  |  | 0 | [5 empty] | disc1 D/P 2-1/2" 150# disc2 Vendor pn 'vendor pn extension 'name B.F.E Srlnotes Dual Plate Wafer Check Valve Class 150# swing type lgt. sandwich - type for horiz. & vert. installatin spring loaded Seat metal to metal for flanges with RF facing roughness max. 250 micro inch. Body Gr.F316 with min. 16 5% cr. OR Gr.CF8M Trim 10 spring Inconnel testing to insp. cert.3.1 acc. to 10204. Size 2-1/2" | Aravind | Rafeek | QA Saved
1/24/2023 6:10:51 AM | QCM100004086 |  | disc1:D/P CHK VALVE 2-1/2" 150# F316,disc2:Vendor pn:'vendor pn extension:'name:B.F.E Srlnotes:Dual Plate Wafer Check Valve, Class: 150#, swing type, lgt. API 594, sandwich - type for horiz. & vert. installatin, spring loaded, Seat: metal to metal, for flanges: ANSI B16.5 with RF, facing roughness max. 250 micro inch., Body : A182 Gr.F316 with min. 16,5% cr. OR A351, Gr.CF8M, Trim : 10, spring: Inconnel, testing to API 594, insp. cert.3.1 acc. to EN 10204. Size: 2-1/2" |  | VALVE | CHECK | MAT SPEC, NUT |  |  | No | 25 | SPRING LOADED,SEAT:METAL TO METAL,FACING ROUGHNESS MAXIMUM:250MICROINCH,MATERIAL SPECIFICATION:ASTM A351 GRADE CF8M,SPRING:INCONNEL,SWING ANDSANDWICH TYPE FOR HORIZONTAL AND VERTICAL INSTALLATION | 40141637 |  |  | 0 |  |  | 0 | [5 empty] | disc1 D/P 2-1/2" 150# disc2 Vendor pn 'vendor pn extension 'name B.F.E Srlnotes Dual Plate Wafer Check Valve Class 150# swing type lgt. sandwich - type for horiz. & vert. installatin spring loaded Seat metal to metal for flanges with RF facing roughness max. 250 micro inch. Body Gr.F316 with min. 16 5% cr. OR Gr.CF8M Trim 10 spring Inconnel testing to insp. cert.3.1 acc. to 10204. Size 2-1/2" | Aravind | Rafeek | QA Saved
1/24/2023 6:10:51 AM | QCM100004086 |  | disc1:D/P CHK VALVE 2-1/2" 150# F316,disc2:Vendor pn:'vendor pn extension:'name:B.F.E Srlnotes:Dual Plate Wafer Check Valve, Class: 150#, swing type, lgt. API 594, sandwich - type for horiz. & vert. installatin, spring loaded, Seat: metal to metal, for flanges: ANSI B16.5 with RF, facing roughness max. 250 micro inch., Body : A182 Gr.F316 with min. 16,5% cr. OR A351, Gr.CF8M, Trim : 10, spring: Inconnel, testing to API 594, insp. cert.3.1 acc. to EN 10204. Size: 2-1/2" |  | VALVE | CHECK | API STANDARD | 594 |  | No | 26 | SPRING LOADED,SEAT:METAL TO METAL,FACING ROUGHNESS MAXIMUM:250MICROINCH,MATERIAL SPECIFICATION:ASTM A351 GRADE CF8M,SPRING:INCONNEL,SWING ANDSANDWICH TYPE FOR HORIZONTAL AND VERTICAL INSTALLATION | 40141637 |  |  | 0 |  |  | 0 | [5 empty] | disc1 D/P 2-1/2" 150# disc2 Vendor pn 'vendor pn extension 'name B.F.E Srlnotes Dual Plate Wafer Check Valve Class 150# swing type lgt. sandwich - type for horiz. & vert. installatin spring loaded Seat metal to metal for flanges with RF facing roughness max. 250 micro inch. Body Gr.F316 with min. 16 5% cr. OR Gr.CF8M Trim 10 spring Inconnel testing to insp. cert.3.1 acc. to 10204. Size 2-1/2" | Aravind | Rafeek | QA Saved
1/24/2023 6:10:51 AM | QCM100004086 |  | disc1:D/P CHK VALVE 2-1/2" 150# F316,disc2:Vendor pn:'vendor pn extension:'name:B.F.E Srlnotes:Dual Plate Wafer Check Valve, Class: 150#, swing type, lgt. API 594, sandwich - type for horiz. & vert. installatin, spring loaded, Seat: metal to metal, for flanges: ANSI B16.5 with RF, facing roughness max. 250 micro inch., Body : A182 Gr.F316 with min. 16,5% cr. OR A351, Gr.CF8M, Trim : 10, spring: Inconnel, testing to API 594, insp. cert.3.1 acc. to EN 10204. Size: 2-1/2" |  | VALVE | CHECK | DESIGN SPEC, F TO F (E TO E) |  |  | No | 27 | SPRING LOADED,SEAT:METAL TO METAL,FACING ROUGHNESS MAXIMUM:250MICROINCH,MATERIAL SPECIFICATION:ASTM A351 GRADE CF8M,SPRING:INCONNEL,SWING ANDSANDWICH TYPE FOR HORIZONTAL AND VERTICAL INSTALLATION | 40141637 |  |  | 0 |  |  | 0 | [5 empty] | disc1 D/P 2-1/2" 150# disc2 Vendor pn 'vendor pn extension 'name B.F.E Srlnotes Dual Plate Wafer Check Valve Class 150# swing type lgt. sandwich - type for horiz. & vert. installatin spring loaded Seat metal to metal for flanges with RF facing roughness max. 250 micro inch. Body Gr.F316 with min. 16 5% cr. OR Gr.CF8M Trim 10 spring Inconnel testing to insp. cert.3.1 acc. to 10204. Size 2-1/2" | Aravind | Rafeek | QA Saved
1/24/2023 6:10:51 AM | QCM100004086 |  | disc1:D/P CHK VALVE 2-1/2" 150# F316,disc2:Vendor pn:'vendor pn extension:'name:B.F.E Srlnotes:Dual Plate Wafer Check Valve, Class: 150#, swing type, lgt. API 594, sandwich - type for horiz. & vert. installatin, spring loaded, Seat: metal to metal, for flanges: ANSI B16.5 with RF, facing roughness max. 250 micro inch., Body : A182 Gr.F316 with min. 16,5% cr. OR A351, Gr.CF8M, Trim : 10, spring: Inconnel, testing to API 594, insp. cert.3.1 acc. to EN 10204. Size: 2-1/2" |  | VALVE | CHECK | DESIGN SPEC, END FLANGE | ANSI B16.5 |  | No | 28 | SPRING LOADED,SEAT:METAL TO METAL,FACING ROUGHNESS MAXIMUM:250MICROINCH,MATERIAL SPECIFICATION:ASTM A351 GRADE CF8M,SPRING:INCONNEL,SWING ANDSANDWICH TYPE FOR HORIZONTAL AND VERTICAL INSTALLATION | 40141637 |  |  | 0 |  |  | 0 | [5 empty] | disc1 D/P 2-1/2" 150# disc2 Vendor pn 'vendor pn extension 'name B.F.E Srlnotes Dual Plate Wafer Check Valve Class 150# swing type lgt. sandwich - type for horiz. & vert. installatin spring loaded Seat metal to metal for flanges with RF facing roughness max. 250 micro inch. Body Gr.F316 with min. 16 5% cr. OR Gr.CF8M Trim 10 spring Inconnel testing to insp. cert.3.1 acc. to 10204. Size 2-1/2" | Aravind | Rafeek | QA Saved
1/24/2023 6:10:51 AM | QCM100004086 |  | disc1:D/P CHK VALVE 2-1/2" 150# F316,disc2:Vendor pn:'vendor pn extension:'name:B.F.E Srlnotes:Dual Plate Wafer Check Valve, Class: 150#, swing type, lgt. API 594, sandwich - type for horiz. & vert. installatin, spring loaded, Seat: metal to metal, for flanges: ANSI B16.5 with RF, facing roughness max. 250 micro inch., Body : A182 Gr.F316 with min. 16,5% cr. OR A351, Gr.CF8M, Trim : 10, spring: Inconnel, testing to API 594, insp. cert.3.1 acc. to EN 10204. Size: 2-1/2" |  | VALVE | CHECK | DESIGN SPEC, END CONNECTION |  |  | No | 29 | SPRING LOADED,SEAT:METAL TO METAL,FACING ROUGHNESS MAXIMUM:250MICROINCH,MATERIAL SPECIFICATION:ASTM A351 GRADE CF8M,SPRING:INCONNEL,SWING ANDSANDWICH TYPE FOR HORIZONTAL AND VERTICAL INSTALLATION | 40141637 |  |  | 0 |  |  | 0 | [5 empty] | disc1 D/P 2-1/2" 150# disc2 Vendor pn 'vendor pn extension 'name B.F.E Srlnotes Dual Plate Wafer Check Valve Class 150# swing type lgt. sandwich - type for horiz. & vert. installatin spring loaded Seat metal to metal for flanges with RF facing roughness max. 250 micro inch. Body Gr.F316 with min. 16 5% cr. OR Gr.CF8M Trim 10 spring Inconnel testing to insp. cert.3.1 acc. to 10204. Size 2-1/2" | Aravind | Rafeek | QA Saved
1/24/2023 6:10:51 AM | QCM100004086 |  | disc1:D/P CHK VALVE 2-1/2" 150# F316,disc2:Vendor pn:'vendor pn extension:'name:B.F.E Srlnotes:Dual Plate Wafer Check Valve, Class: 150#, swing type, lgt. API 594, sandwich - type for horiz. & vert. installatin, spring loaded, Seat: metal to metal, for flanges: ANSI B16.5 with RF, facing roughness max. 250 micro inch., Body : A182 Gr.F316 with min. 16,5% cr. OR A351, Gr.CF8M, Trim : 10, spring: Inconnel, testing to API 594, insp. cert.3.1 acc. to EN 10204. Size: 2-1/2" |  | VALVE | CHECK | SERVICE |  |  | No | 30 | SPRING LOADED,SEAT:METAL TO METAL,FACING ROUGHNESS MAXIMUM:250MICROINCH,MATERIAL SPECIFICATION:ASTM A351 GRADE CF8M,SPRING:INCONNEL,SWING ANDSANDWICH TYPE FOR HORIZONTAL AND VERTICAL INSTALLATION | 40141637 |  |  | 0 |  |  | 0 | [5 empty] | disc1 D/P 2-1/2" 150# disc2 Vendor pn 'vendor pn extension 'name B.F.E Srlnotes Dual Plate Wafer Check Valve Class 150# swing type lgt. sandwich - type for horiz. & vert. installatin spring loaded Seat metal to metal for flanges with RF facing roughness max. 250 micro inch. Body Gr.F316 with min. 16 5% cr. OR Gr.CF8M Trim 10 spring Inconnel testing to insp. cert.3.1 acc. to 10204. Size 2-1/2" | Aravind | Rafeek | QA Saved
1/24/2023 6:10:51 AM | QCM100004086 |  | disc1:D/P CHK VALVE 2-1/2" 150# F316,disc2:Vendor pn:'vendor pn extension:'name:B.F.E Srlnotes:Dual Plate Wafer Check Valve, Class: 150#, swing type, lgt. API 594, sandwich - type for horiz. & vert. installatin, spring loaded, Seat: metal to metal, for flanges: ANSI B16.5 with RF, facing roughness max. 250 micro inch., Body : A182 Gr.F316 with min. 16,5% cr. OR A351, Gr.CF8M, Trim : 10, spring: Inconnel, testing to API 594, insp. cert.3.1 acc. to EN 10204. Size: 2-1/2" |  | VALVE | CHECK | WALL THICKNESS |  |  | No | 31 | SPRING LOADED,SEAT:METAL TO METAL,FACING ROUGHNESS MAXIMUM:250MICROINCH,MATERIAL SPECIFICATION:ASTM A351 GRADE CF8M,SPRING:INCONNEL,SWING ANDSANDWICH TYPE FOR HORIZONTAL AND VERTICAL INSTALLATION | 40141637 |  |  | 0 |  |  | 0 | [5 empty] | disc1 D/P 2-1/2" 150# disc2 Vendor pn 'vendor pn extension 'name B.F.E Srlnotes Dual Plate Wafer Check Valve Class 150# swing type lgt. sandwich - type for horiz. & vert. installatin spring loaded Seat metal to metal for flanges with RF facing roughness max. 250 micro inch. Body Gr.F316 with min. 16 5% cr. OR Gr.CF8M Trim 10 spring Inconnel testing to insp. cert.3.1 acc. to 10204. Size 2-1/2" | Aravind | Rafeek | QA Saved
1/24/2023 6:10:51 AM | QCM100004086 |  | disc1:D/P CHK VALVE 2-1/2" 150# F316,disc2:Vendor pn:'vendor pn extension:'name:B.F.E Srlnotes:Dual Plate Wafer Check Valve, Class: 150#, swing type, lgt. API 594, sandwich - type for horiz. & vert. installatin, spring loaded, Seat: metal to metal, for flanges: ANSI B16.5 with RF, facing roughness max. 250 micro inch., Body : A182 Gr.F316 with min. 16,5% cr. OR A351, Gr.CF8M, Trim : 10, spring: Inconnel, testing to API 594, insp. cert.3.1 acc. to EN 10204. Size: 2-1/2" |  | VALVE | CHECK | MAT, GLAND PACKING-STEM |  |  | No | 32 | SPRING LOADED,SEAT:METAL TO METAL,FACING ROUGHNESS MAXIMUM:250MICROINCH,MATERIAL SPECIFICATION:ASTM A351 GRADE CF8M,SPRING:INCONNEL,SWING ANDSANDWICH TYPE FOR HORIZONTAL AND VERTICAL INSTALLATION | 40141637 |  |  | 0 |  |  | 0 | [5 empty] | disc1 D/P 2-1/2" 150# disc2 Vendor pn 'vendor pn extension 'name B.F.E Srlnotes Dual Plate Wafer Check Valve Class 150# swing type lgt. sandwich - type for horiz. & vert. installatin spring loaded Seat metal to metal for flanges with RF facing roughness max. 250 micro inch. Body Gr.F316 with min. 16 5% cr. OR Gr.CF8M Trim 10 spring Inconnel testing to insp. cert.3.1 acc. to 10204. Size 2-1/2" | Aravind | Rafeek | QA Saved
1/24/2023 6:10:51 AM | QCM100004086 |  | disc1:D/P CHK VALVE 2-1/2" 150# F316,disc2:Vendor pn:'vendor pn extension:'name:B.F.E Srlnotes:Dual Plate Wafer Check Valve, Class: 150#, swing type, lgt. API 594, sandwich - type for horiz. & vert. installatin, spring loaded, Seat: metal to metal, for flanges: ANSI B16.5 with RF, facing roughness max. 250 micro inch., Body : A182 Gr.F316 with min. 16,5% cr. OR A351, Gr.CF8M, Trim : 10, spring: Inconnel, testing to API 594, insp. cert.3.1 acc. to EN 10204. Size: 2-1/2" |  | VALVE | CHECK | INSPECTION CERTIFICATE | EN 10204-3.1 |  | No | 33 | SPRING LOADED,SEAT:METAL TO METAL,FACING ROUGHNESS MAXIMUM:250MICROINCH,MATERIAL SPECIFICATION:ASTM A351 GRADE CF8M,SPRING:INCONNEL,SWING ANDSANDWICH TYPE FOR HORIZONTAL AND VERTICAL INSTALLATION | 40141637 |  |  | 0 |  |  | 0 | [5 empty] | disc1 D/P 2-1/2" 150# disc2 Vendor pn 'vendor pn extension 'name B.F.E Srlnotes Dual Plate Wafer Check Valve Class 150# swing type lgt. sandwich - type for horiz. & vert. installatin spring loaded Seat metal to metal for flanges with RF facing roughness max. 250 micro inch. Body Gr.F316 with min. 16 5% cr. OR Gr.CF8M Trim 10 spring Inconnel testing to insp. cert.3.1 acc. to 10204. Size 2-1/2" | Aravind | Rafeek | QA Saved
1/24/2023 6:10:51 AM | QCM100004087 |  | disc1:D/P CHK. VALVE 3" 150# F316 RF,disc2:Vendor pn:'vendor pn extension:'name:GOODWIN INTERNATIONAL LTD.notes:Dual Plate Wafer Check V. 150#, lgt. API 594, for horiz. & vert., spring loaded., seat: metal to metal, for flanges: ANSI B16.5 with RF, facing roughness max. 250 micro inch., body : A182 Gr.F316 with min. 16,5 % cr. or A351,gr.CF8M, trim : 10, spring: Inconnel, testing to API 594, insp. cert.3.1 acc. to EN 10204 Size: 3" |  | VALVE | CHECK | TYPE | DUAL PLATE WAFER |  | Yes | 1 | SPRING LOADED,SEAT:METAL TO METAL,FACING ROUGHNESS MAXIMUM:250MICROINCH,MATERIAL SPECIFICATION:ASTM A351 GRADE CF8M,SPRING:INCONNEL FOR HORIZONTAL AND VERTICAL INSTALLATION | 40141637 |  |  | 0 |  |  | 0 | [5 empty] | disc1 D/P CHK. 3" 150# RF disc2 Vendor pn 'vendor pn extension 'name LTD.notes Dual Plate Wafer Check V. 150# lgt. for horiz. & vert. spring loaded. seat metal to metal for flanges with RF facing roughness max. 250 micro inch. body Gr.F316 with min. 16 5 % cr. or gr.CF8M trim 10 spring Inconnel testing to insp. cert.3.1 acc. to 10204 Size 3" | Aravind | Rafeek | QA Saved
1/24/2023 6:10:51 AM | QCM100004087 |  | disc1:D/P CHK. VALVE 3" 150# F316 RF,disc2:Vendor pn:'vendor pn extension:'name:GOODWIN INTERNATIONAL LTD.notes:Dual Plate Wafer Check V. 150#, lgt. API 594, for horiz. & vert., spring loaded., seat: metal to metal, for flanges: ANSI B16.5 with RF, facing roughness max. 250 micro inch., body : A182 Gr.F316 with min. 16,5 % cr. or A351,gr.CF8M, trim : 10, spring: Inconnel, testing to API 594, insp. cert.3.1 acc. to EN 10204 Size: 3" |  | VALVE | CHECK | TYPE OF END CONNECTION | FLANGED |  | Yes | 2 | SPRING LOADED,SEAT:METAL TO METAL,FACING ROUGHNESS MAXIMUM:250MICROINCH,MATERIAL SPECIFICATION:ASTM A351 GRADE CF8M,SPRING:INCONNEL FOR HORIZONTAL AND VERTICAL INSTALLATION | 40141637 |  |  | 0 |  |  | 0 | [5 empty] | disc1 D/P CHK. 3" 150# RF disc2 Vendor pn 'vendor pn extension 'name LTD.notes Dual Plate Wafer Check V. 150# lgt. for horiz. & vert. spring loaded. seat metal to metal for flanges with RF facing roughness max. 250 micro inch. body Gr.F316 with min. 16 5 % cr. or gr.CF8M trim 10 spring Inconnel testing to insp. cert.3.1 acc. to 10204 Size 3" | Aravind | Rafeek | QA Saved
1/24/2023 6:10:51 AM | QCM100004087 |  | disc1:D/P CHK. VALVE 3" 150# F316 RF,disc2:Vendor pn:'vendor pn extension:'name:GOODWIN INTERNATIONAL LTD.notes:Dual Plate Wafer Check V. 150#, lgt. API 594, for horiz. & vert., spring loaded., seat: metal to metal, for flanges: ANSI B16.5 with RF, facing roughness max. 250 micro inch., body : A182 Gr.F316 with min. 16,5 % cr. or A351,gr.CF8M, trim : 10, spring: Inconnel, testing to API 594, insp. cert.3.1 acc. to EN 10204 Size: 3" |  | VALVE | CHECK | MAT SPEC, BODY | ASTM A182 GRADE F316 |  | Yes | 3 | SPRING LOADED,SEAT:METAL TO METAL,FACING ROUGHNESS MAXIMUM:250MICROINCH,MATERIAL SPECIFICATION:ASTM A351 GRADE CF8M,SPRING:INCONNEL FOR HORIZONTAL AND VERTICAL INSTALLATION | 40141637 |  |  | 0 |  |  | 0 | [5 empty] | disc1 D/P CHK. 3" 150# RF disc2 Vendor pn 'vendor pn extension 'name LTD.notes Dual Plate Wafer Check V. 150# lgt. for horiz. & vert. spring loaded. seat metal to metal for flanges with RF facing roughness max. 250 micro inch. body Gr.F316 with min. 16 5 % cr. or gr.CF8M trim 10 spring Inconnel testing to insp. cert.3.1 acc. to 10204 Size 3" | Aravind | Rafeek | QA Saved
1/24/2023 6:10:51 AM | QCM100004087 |  | disc1:D/P CHK. VALVE 3" 150# F316 RF,disc2:Vendor pn:'vendor pn extension:'name:GOODWIN INTERNATIONAL LTD.notes:Dual Plate Wafer Check V. 150#, lgt. API 594, for horiz. & vert., spring loaded., seat: metal to metal, for flanges: ANSI B16.5 with RF, facing roughness max. 250 micro inch., body : A182 Gr.F316 with min. 16,5 % cr. or A351,gr.CF8M, trim : 10, spring: Inconnel, testing to API 594, insp. cert.3.1 acc. to EN 10204 Size: 3" |  | VALVE | CHECK | PRESSURE RATING | CLASS 150 |  | Yes | 4 | SPRING LOADED,SEAT:METAL TO METAL,FACING ROUGHNESS MAXIMUM:250MICROINCH,MATERIAL SPECIFICATION:ASTM A351 GRADE CF8M,SPRING:INCONNEL FOR HORIZONTAL AND VERTICAL INSTALLATION | 40141637 |  |  | 0 |  |  | 0 | [5 empty] | disc1 D/P CHK. 3" 150# RF disc2 Vendor pn 'vendor pn extension 'name LTD.notes Dual Plate Wafer Check V. 150# lgt. for horiz. & vert. spring loaded. seat metal to metal for flanges with RF facing roughness max. 250 micro inch. body Gr.F316 with min. 16 5 % cr. or gr.CF8M trim 10 spring Inconnel testing to insp. cert.3.1 acc. to 10204 Size 3" | Aravind | Rafeek | QA Saved
1/24/2023 6:10:51 AM | QCM100004087 |  | disc1:D/P CHK. VALVE 3" 150# F316 RF,disc2:Vendor pn:'vendor pn extension:'name:GOODWIN INTERNATIONAL LTD.notes:Dual Plate Wafer Check V. 150#, lgt. API 594, for horiz. & vert., spring loaded., seat: metal to metal, for flanges: ANSI B16.5 with RF, facing roughness max. 250 micro inch., body : A182 Gr.F316 with min. 16,5 % cr. or A351,gr.CF8M, trim : 10, spring: Inconnel, testing to API 594, insp. cert.3.1 acc. to EN 10204 Size: 3" |  | VALVE | CHECK | NOMINAL SIZE | 3 | IN | Yes | 5 | SPRING LOADED,SEAT:METAL TO METAL,FACING ROUGHNESS MAXIMUM:250MICROINCH,MATERIAL SPECIFICATION:ASTM A351 GRADE CF8M,SPRING:INCONNEL FOR HORIZONTAL AND VERTICAL INSTALLATION | 40141637 |  |  | 0 |  |  | 0 | [5 empty] | disc1 D/P CHK. 3" 150# RF disc2 Vendor pn 'vendor pn extension 'name LTD.notes Dual Plate Wafer Check V. 150# lgt. for horiz. & vert. spring loaded. seat metal to metal for flanges with RF facing roughness max. 250 micro inch. body Gr.F316 with min. 16 5 % cr. or gr.CF8M trim 10 spring Inconnel testing to insp. cert.3.1 acc. to 10204 Size 3" | Aravind | Rafeek | QA Saved
1/24/2023 6:10:51 AM | QCM100004087 |  | disc1:D/P CHK. VALVE 3" 150# F316 RF,disc2:Vendor pn:'vendor pn extension:'name:GOODWIN INTERNATIONAL LTD.notes:Dual Plate Wafer Check V. 150#, lgt. API 594, for horiz. & vert., spring loaded., seat: metal to metal, for flanges: ANSI B16.5 with RF, facing roughness max. 250 micro inch., body : A182 Gr.F316 with min. 16,5 % cr. or A351,gr.CF8M, trim : 10, spring: Inconnel, testing to API 594, insp. cert.3.1 acc. to EN 10204 Size: 3" |  | VALVE | CHECK | SCHEDULE NUMBER |  |  | No | 6 | SPRING LOADED,SEAT:METAL TO METAL,FACING ROUGHNESS MAXIMUM:250MICROINCH,MATERIAL SPECIFICATION:ASTM A351 GRADE CF8M,SPRING:INCONNEL FOR HORIZONTAL AND VERTICAL INSTALLATION | 40141637 |  |  | 0 |  |  | 0 | [5 empty] | disc1 D/P CHK. 3" 150# RF disc2 Vendor pn 'vendor pn extension 'name LTD.notes Dual Plate Wafer Check V. 150# lgt. for horiz. & vert. spring loaded. seat metal to metal for flanges with RF facing roughness max. 250 micro inch. body Gr.F316 with min. 16 5 % cr. or gr.CF8M trim 10 spring Inconnel testing to insp. cert.3.1 acc. to 10204 Size 3" | Aravind | Rafeek | QA Saved
1/24/2023 6:10:51 AM | QCM100004087 |  | disc1:D/P CHK. VALVE 3" 150# F316 RF,disc2:Vendor pn:'vendor pn extension:'name:GOODWIN INTERNATIONAL LTD.notes:Dual Plate Wafer Check V. 150#, lgt. API 594, for horiz. & vert., spring loaded., seat: metal to metal, for flanges: ANSI B16.5 with RF, facing roughness max. 250 micro inch., body : A182 Gr.F316 with min. 16,5 % cr. or A351,gr.CF8M, trim : 10, spring: Inconnel, testing to API 594, insp. cert.3.1 acc. to EN 10204 Size: 3" |  | VALVE | CHECK | MAT, TRIM |  |  | No | 7 | SPRING LOADED,SEAT:METAL TO METAL,FACING ROUGHNESS MAXIMUM:250MICROINCH,MATERIAL SPECIFICATION:ASTM A351 GRADE CF8M,SPRING:INCONNEL FOR HORIZONTAL AND VERTICAL INSTALLATION | 40141637 |  |  | 0 |  |  | 0 | [5 empty] | disc1 D/P CHK. 3" 150# RF disc2 Vendor pn 'vendor pn extension 'name LTD.notes Dual Plate Wafer Check V. 150# lgt. for horiz. & vert. spring loaded. seat metal to metal for flanges with RF facing roughness max. 250 micro inch. body Gr.F316 with min. 16 5 % cr. or gr.CF8M trim 10 spring Inconnel testing to insp. cert.3.1 acc. to 10204 Size 3" | Aravind | Rafeek | QA Saved
1/24/2023 6:10:51 AM | QCM100004087 |  | disc1:D/P CHK. VALVE 3" 150# F316 RF,disc2:Vendor pn:'vendor pn extension:'name:GOODWIN INTERNATIONAL LTD.notes:Dual Plate Wafer Check V. 150#, lgt. API 594, for horiz. & vert., spring loaded., seat: metal to metal, for flanges: ANSI B16.5 with RF, facing roughness max. 250 micro inch., body : A182 Gr.F316 with min. 16,5 % cr. or A351,gr.CF8M, trim : 10, spring: Inconnel, testing to API 594, insp. cert.3.1 acc. to EN 10204 Size: 3" |  | VALVE | CHECK | TRIM NUMBER | NUMBER-10 |  | No | 8 | SPRING LOADED,SEAT:METAL TO METAL,FACING ROUGHNESS MAXIMUM:250MICROINCH,MATERIAL SPECIFICATION:ASTM A351 GRADE CF8M,SPRING:INCONNEL FOR HORIZONTAL AND VERTICAL INSTALLATION | 40141637 |  |  | 0 |  |  | 0 | [5 empty] | disc1 D/P CHK. 3" 150# RF disc2 Vendor pn 'vendor pn extension 'name LTD.notes Dual Plate Wafer Check V. 150# lgt. for horiz. & vert. spring loaded. seat metal to metal for flanges with RF facing roughness max. 250 micro inch. body Gr.F316 with min. 16 5 % cr. or gr.CF8M trim 10 spring Inconnel testing to insp. cert.3.1 acc. to 10204 Size 3" | Aravind | Rafeek | QA Saved
1/24/2023 6:10:51 AM | QCM100004087 |  | disc1:D/P CHK. VALVE 3" 150# F316 RF,disc2:Vendor pn:'vendor pn extension:'name:GOODWIN INTERNATIONAL LTD.notes:Dual Plate Wafer Check V. 150#, lgt. API 594, for horiz. & vert., spring loaded., seat: metal to metal, for flanges: ANSI B16.5 with RF, facing roughness max. 250 micro inch., body : A182 Gr.F316 with min. 16,5 % cr. or A351,gr.CF8M, trim : 10, spring: Inconnel, testing to API 594, insp. cert.3.1 acc. to EN 10204 Size: 3" |  | VALVE | CHECK | MATERIAL TEST CERTIFICATE |  |  | No | 9 | SPRING LOADED,SEAT:METAL TO METAL,FACING ROUGHNESS MAXIMUM:250MICROINCH,MATERIAL SPECIFICATION:ASTM A351 GRADE CF8M,SPRING:INCONNEL FOR HORIZONTAL AND VERTICAL INSTALLATION | 40141637 |  |  | 0 |  |  | 0 | [5 empty] | disc1 D/P CHK. 3" 150# RF disc2 Vendor pn 'vendor pn extension 'name LTD.notes Dual Plate Wafer Check V. 150# lgt. for horiz. & vert. spring loaded. seat metal to metal for flanges with RF facing roughness max. 250 micro inch. body Gr.F316 with min. 16 5 % cr. or gr.CF8M trim 10 spring Inconnel testing to insp. cert.3.1 acc. to 10204 Size 3" | Aravind | Rafeek | QA Saved
1/24/2023 6:10:51 AM | QCM100004087 |  | disc1:D/P CHK. VALVE 3" 150# F316 RF,disc2:Vendor pn:'vendor pn extension:'name:GOODWIN INTERNATIONAL LTD.notes:Dual Plate Wafer Check V. 150#, lgt. API 594, for horiz. & vert., spring loaded., seat: metal to metal, for flanges: ANSI B16.5 with RF, facing roughness max. 250 micro inch., body : A182 Gr.F316 with min. 16,5 % cr. or A351,gr.CF8M, trim : 10, spring: Inconnel, testing to API 594, insp. cert.3.1 acc. to EN 10204 Size: 3" |  | VALVE | CHECK | TYPE OF FACE | RAISED FACE |  | No | 10 | SPRING LOADED,SEAT:METAL TO METAL,FACING ROUGHNESS MAXIMUM:250MICROINCH,MATERIAL SPECIFICATION:ASTM A351 GRADE CF8M,SPRING:INCONNEL FOR HORIZONTAL AND VERTICAL INSTALLATION | 40141637 |  |  | 0 |  |  | 0 | [5 empty] | disc1 D/P CHK. 3" 150# RF disc2 Vendor pn 'vendor pn extension 'name LTD.notes Dual Plate Wafer Check V. 150# lgt. for horiz. & vert. spring loaded. seat metal to metal for flanges with RF facing roughness max. 250 micro inch. body Gr.F316 with min. 16 5 % cr. or gr.CF8M trim 10 spring Inconnel testing to insp. cert.3.1 acc. to 10204 Size 3" | Aravind | Rafeek | QA Saved
1/24/2023 6:10:51 AM | QCM100004087 |  | disc1:D/P CHK. VALVE 3" 150# F316 RF,disc2:Vendor pn:'vendor pn extension:'name:GOODWIN INTERNATIONAL LTD.notes:Dual Plate Wafer Check V. 150#, lgt. API 594, for horiz. & vert., spring loaded., seat: metal to metal, for flanges: ANSI B16.5 with RF, facing roughness max. 250 micro inch., body : A182 Gr.F316 with min. 16,5 % cr. or A351,gr.CF8M, trim : 10, spring: Inconnel, testing to API 594, insp. cert.3.1 acc. to EN 10204 Size: 3" |  | VALVE | CHECK | TYPE OF CLOSURE MEMBER |  |  | No | 11 | SPRING LOADED,SEAT:METAL TO METAL,FACING ROUGHNESS MAXIMUM:250MICROINCH,MATERIAL SPECIFICATION:ASTM A351 GRADE CF8M,SPRING:INCONNEL FOR HORIZONTAL AND VERTICAL INSTALLATION | 40141637 |  |  | 0 |  |  | 0 | [5 empty] | disc1 D/P CHK. 3" 150# RF disc2 Vendor pn 'vendor pn extension 'name LTD.notes Dual Plate Wafer Check V. 150# lgt. for horiz. & vert. spring loaded. seat metal to metal for flanges with RF facing roughness max. 250 micro inch. body Gr.F316 with min. 16 5 % cr. or gr.CF8M trim 10 spring Inconnel testing to insp. cert.3.1 acc. to 10204 Size 3" | Aravind | Rafeek | QA Saved
1/24/2023 6:10:51 AM | QCM100004087 |  | disc1:D/P CHK. VALVE 3" 150# F316 RF,disc2:Vendor pn:'vendor pn extension:'name:GOODWIN INTERNATIONAL LTD.notes:Dual Plate Wafer Check V. 150#, lgt. API 594, for horiz. & vert., spring loaded., seat: metal to metal, for flanges: ANSI B16.5 with RF, facing roughness max. 250 micro inch., body : A182 Gr.F316 with min. 16,5 % cr. or A351,gr.CF8M, trim : 10, spring: Inconnel, testing to API 594, insp. cert.3.1 acc. to EN 10204 Size: 3" |  | VALVE | CHECK | TYPE OF BORE |  |  | No | 12 | SPRING LOADED,SEAT:METAL TO METAL,FACING ROUGHNESS MAXIMUM:250MICROINCH,MATERIAL SPECIFICATION:ASTM A351 GRADE CF8M,SPRING:INCONNEL FOR HORIZONTAL AND VERTICAL INSTALLATION | 40141637 |  |  | 0 |  |  | 0 | [5 empty] | disc1 D/P CHK. 3" 150# RF disc2 Vendor pn 'vendor pn extension 'name LTD.notes Dual Plate Wafer Check V. 150# lgt. for horiz. & vert. spring loaded. seat metal to metal for flanges with RF facing roughness max. 250 micro inch. body Gr.F316 with min. 16 5 % cr. or gr.CF8M trim 10 spring Inconnel testing to insp. cert.3.1 acc. to 10204 Size 3" | Aravind | Rafeek | QA Saved
1/24/2023 6:10:51 AM | QCM100004087 |  | disc1:D/P CHK. VALVE 3" 150# F316 RF,disc2:Vendor pn:'vendor pn extension:'name:GOODWIN INTERNATIONAL LTD.notes:Dual Plate Wafer Check V. 150#, lgt. API 594, for horiz. & vert., spring loaded., seat: metal to metal, for flanges: ANSI B16.5 with RF, facing roughness max. 250 micro inch., body : A182 Gr.F316 with min. 16,5 % cr. or A351,gr.CF8M, trim : 10, spring: Inconnel, testing to API 594, insp. cert.3.1 acc. to EN 10204 Size: 3" |  | VALVE | CHECK | TYPE OF BONNET/COVER |  |  | No | 13 | SPRING LOADED,SEAT:METAL TO METAL,FACING ROUGHNESS MAXIMUM:250MICROINCH,MATERIAL SPECIFICATION:ASTM A351 GRADE CF8M,SPRING:INCONNEL FOR HORIZONTAL AND VERTICAL INSTALLATION | 40141637 |  |  | 0 |  |  | 0 | [5 empty] | disc1 D/P CHK. 3" 150# RF disc2 Vendor pn 'vendor pn extension 'name LTD.notes Dual Plate Wafer Check V. 150# lgt. for horiz. & vert. spring loaded. seat metal to metal for flanges with RF facing roughness max. 250 micro inch. body Gr.F316 with min. 16 5 % cr. or gr.CF8M trim 10 spring Inconnel testing to insp. cert.3.1 acc. to 10204 Size 3" | Aravind | Rafeek | QA Saved
1/24/2023 6:10:51 AM | QCM100004087 |  | disc1:D/P CHK. VALVE 3" 150# F316 RF,disc2:Vendor pn:'vendor pn extension:'name:GOODWIN INTERNATIONAL LTD.notes:Dual Plate Wafer Check V. 150#, lgt. API 594, for horiz. & vert., spring loaded., seat: metal to metal, for flanges: ANSI B16.5 with RF, facing roughness max. 250 micro inch., body : A182 Gr.F316 with min. 16,5 % cr. or A351,gr.CF8M, trim : 10, spring: Inconnel, testing to API 594, insp. cert.3.1 acc. to EN 10204 Size: 3" |  | VALVE | CHECK | TYPE OF STEM |  |  | No | 14 | SPRING LOADED,SEAT:METAL TO METAL,FACING ROUGHNESS MAXIMUM:250MICROINCH,MATERIAL SPECIFICATION:ASTM A351 GRADE CF8M,SPRING:INCONNEL FOR HORIZONTAL AND VERTICAL INSTALLATION | 40141637 |  |  | 0 |  |  | 0 | [5 empty] | disc1 D/P CHK. 3" 150# RF disc2 Vendor pn 'vendor pn extension 'name LTD.notes Dual Plate Wafer Check V. 150# lgt. for horiz. & vert. spring loaded. seat metal to metal for flanges with RF facing roughness max. 250 micro inch. body Gr.F316 with min. 16 5 % cr. or gr.CF8M trim 10 spring Inconnel testing to insp. cert.3.1 acc. to 10204 Size 3" | Aravind | Rafeek | QA Saved
1/24/2023 6:10:51 AM | QCM100004087 |  | disc1:D/P CHK. VALVE 3" 150# F316 RF,disc2:Vendor pn:'vendor pn extension:'name:GOODWIN INTERNATIONAL LTD.notes:Dual Plate Wafer Check V. 150#, lgt. API 594, for horiz. & vert., spring loaded., seat: metal to metal, for flanges: ANSI B16.5 with RF, facing roughness max. 250 micro inch., body : A182 Gr.F316 with min. 16,5 % cr. or A351,gr.CF8M, trim : 10, spring: Inconnel, testing to API 594, insp. cert.3.1 acc. to EN 10204 Size: 3" |  | VALVE | CHECK | TYPE OF SEAT |  |  | No | 15 | SPRING LOADED,SEAT:METAL TO METAL,FACING ROUGHNESS MAXIMUM:250MICROINCH,MATERIAL SPECIFICATION:ASTM A351 GRADE CF8M,SPRING:INCONNEL FOR HORIZONTAL AND VERTICAL INSTALLATION | 40141637 |  |  | 0 |  |  | 0 | [5 empty] | disc1 D/P CHK. 3" 150# RF disc2 Vendor pn 'vendor pn extension 'name LTD.notes Dual Plate Wafer Check V. 150# lgt. for horiz. & vert. spring loaded. seat metal to metal for flanges with RF facing roughness max. 250 micro inch. body Gr.F316 with min. 16 5 % cr. or gr.CF8M trim 10 spring Inconnel testing to insp. cert.3.1 acc. to 10204 Size 3" | Aravind | Rafeek | QA Saved
1/24/2023 6:10:51 AM | QCM100004087 |  | disc1:D/P CHK. VALVE 3" 150# F316 RF,disc2:Vendor pn:'vendor pn extension:'name:GOODWIN INTERNATIONAL LTD.notes:Dual Plate Wafer Check V. 150#, lgt. API 594, for horiz. & vert., spring loaded., seat: metal to metal, for flanges: ANSI B16.5 with RF, facing roughness max. 250 micro inch., body : A182 Gr.F316 with min. 16,5 % cr. or A351,gr.CF8M, trim : 10, spring: Inconnel, testing to API 594, insp. cert.3.1 acc. to EN 10204 Size: 3" |  | VALVE | CHECK | MAT, BODY | STAINLESS STEEL |  | No | 16 | SPRING LOADED,SEAT:METAL TO METAL,FACING ROUGHNESS MAXIMUM:250MICROINCH,MATERIAL SPECIFICATION:ASTM A351 GRADE CF8M,SPRING:INCONNEL FOR HORIZONTAL AND VERTICAL INSTALLATION | 40141637 |  |  | 0 |  |  | 0 | [5 empty] | disc1 D/P CHK. 3" 150# RF disc2 Vendor pn 'vendor pn extension 'name LTD.notes Dual Plate Wafer Check V. 150# lgt. for horiz. & vert. spring loaded. seat metal to metal for flanges with RF facing roughness max. 250 micro inch. body Gr.F316 with min. 16 5 % cr. or gr.CF8M trim 10 spring Inconnel testing to insp. cert.3.1 acc. to 10204 Size 3" | Aravind | Rafeek | QA Saved
1/24/2023 6:10:51 AM | QCM100004087 |  | disc1:D/P CHK. VALVE 3" 150# F316 RF,disc2:Vendor pn:'vendor pn extension:'name:GOODWIN INTERNATIONAL LTD.notes:Dual Plate Wafer Check V. 150#, lgt. API 594, for horiz. & vert., spring loaded., seat: metal to metal, for flanges: ANSI B16.5 with RF, facing roughness max. 250 micro inch., body : A182 Gr.F316 with min. 16,5 % cr. or A351,gr.CF8M, trim : 10, spring: Inconnel, testing to API 594, insp. cert.3.1 acc. to EN 10204 Size: 3" |  | VALVE | CHECK | MAT SPEC, BONNET |  |  | No | 17 | SPRING LOADED,SEAT:METAL TO METAL,FACING ROUGHNESS MAXIMUM:250MICROINCH,MATERIAL SPECIFICATION:ASTM A351 GRADE CF8M,SPRING:INCONNEL FOR HORIZONTAL AND VERTICAL INSTALLATION | 40141637 |  |  | 0 |  |  | 0 | [5 empty] | disc1 D/P CHK. 3" 150# RF disc2 Vendor pn 'vendor pn extension 'name LTD.notes Dual Plate Wafer Check V. 150# lgt. for horiz. & vert. spring loaded. seat metal to metal for flanges with RF facing roughness max. 250 micro inch. body Gr.F316 with min. 16 5 % cr. or gr.CF8M trim 10 spring Inconnel testing to insp. cert.3.1 acc. to 10204 Size 3" | Aravind | Rafeek | QA Saved
1/24/2023 6:10:51 AM | QCM100004087 |  | disc1:D/P CHK. VALVE 3" 150# F316 RF,disc2:Vendor pn:'vendor pn extension:'name:GOODWIN INTERNATIONAL LTD.notes:Dual Plate Wafer Check V. 150#, lgt. API 594, for horiz. & vert., spring loaded., seat: metal to metal, for flanges: ANSI B16.5 with RF, facing roughness max. 250 micro inch., body : A182 Gr.F316 with min. 16,5 % cr. or A351,gr.CF8M, trim : 10, spring: Inconnel, testing to API 594, insp. cert.3.1 acc. to EN 10204 Size: 3" |  | VALVE | CHECK | MAT, BONNET |  |  | No | 18 | SPRING LOADED,SEAT:METAL TO METAL,FACING ROUGHNESS MAXIMUM:250MICROINCH,MATERIAL SPECIFICATION:ASTM A351 GRADE CF8M,SPRING:INCONNEL FOR HORIZONTAL AND VERTICAL INSTALLATION | 40141637 |  |  | 0 |  |  | 0 | [5 empty] | disc1 D/P CHK. 3" 150# RF disc2 Vendor pn 'vendor pn extension 'name LTD.notes Dual Plate Wafer Check V. 150# lgt. for horiz. & vert. spring loaded. seat metal to metal for flanges with RF facing roughness max. 250 micro inch. body Gr.F316 with min. 16 5 % cr. or gr.CF8M trim 10 spring Inconnel testing to insp. cert.3.1 acc. to 10204 Size 3" | Aravind | Rafeek | QA Saved
1/24/2023 6:10:51 AM | QCM100004087 |  | disc1:D/P CHK. VALVE 3" 150# F316 RF,disc2:Vendor pn:'vendor pn extension:'name:GOODWIN INTERNATIONAL LTD.notes:Dual Plate Wafer Check V. 150#, lgt. API 594, for horiz. & vert., spring loaded., seat: metal to metal, for flanges: ANSI B16.5 with RF, facing roughness max. 250 micro inch., body : A182 Gr.F316 with min. 16,5 % cr. or A351,gr.CF8M, trim : 10, spring: Inconnel, testing to API 594, insp. cert.3.1 acc. to EN 10204 Size: 3" |  | VALVE | CHECK | MAT, STEM |  |  | No | 19 | SPRING LOADED,SEAT:METAL TO METAL,FACING ROUGHNESS MAXIMUM:250MICROINCH,MATERIAL SPECIFICATION:ASTM A351 GRADE CF8M,SPRING:INCONNEL FOR HORIZONTAL AND VERTICAL INSTALLATION | 40141637 |  |  | 0 |  |  | 0 | [5 empty] | disc1 D/P CHK. 3" 150# RF disc2 Vendor pn 'vendor pn extension 'name LTD.notes Dual Plate Wafer Check V. 150# lgt. for horiz. & vert. spring loaded. seat metal to metal for flanges with RF facing roughness max. 250 micro inch. body Gr.F316 with min. 16 5 % cr. or gr.CF8M trim 10 spring Inconnel testing to insp. cert.3.1 acc. to 10204 Size 3" | Aravind | Rafeek | QA Saved
1/24/2023 6:10:51 AM | QCM100004087 |  | disc1:D/P CHK. VALVE 3" 150# F316 RF,disc2:Vendor pn:'vendor pn extension:'name:GOODWIN INTERNATIONAL LTD.notes:Dual Plate Wafer Check V. 150#, lgt. API 594, for horiz. & vert., spring loaded., seat: metal to metal, for flanges: ANSI B16.5 with RF, facing roughness max. 250 micro inch., body : A182 Gr.F316 with min. 16,5 % cr. or A351,gr.CF8M, trim : 10, spring: Inconnel, testing to API 594, insp. cert.3.1 acc. to EN 10204 Size: 3" |  | VALVE | CHECK | STEM DESIGN |  |  | No | 20 | SPRING LOADED,SEAT:METAL TO METAL,FACING ROUGHNESS MAXIMUM:250MICROINCH,MATERIAL SPECIFICATION:ASTM A351 GRADE CF8M,SPRING:INCONNEL FOR HORIZONTAL AND VERTICAL INSTALLATION | 40141637 |  |  | 0 |  |  | 0 | [5 empty] | disc1 D/P CHK. 3" 150# RF disc2 Vendor pn 'vendor pn extension 'name LTD.notes Dual Plate Wafer Check V. 150# lgt. for horiz. & vert. spring loaded. seat metal to metal for flanges with RF facing roughness max. 250 micro inch. body Gr.F316 with min. 16 5 % cr. or gr.CF8M trim 10 spring Inconnel testing to insp. cert.3.1 acc. to 10204 Size 3" | Aravind | Rafeek | QA Saved
1/24/2023 6:10:51 AM | QCM100004087 |  | disc1:D/P CHK. VALVE 3" 150# F316 RF,disc2:Vendor pn:'vendor pn extension:'name:GOODWIN INTERNATIONAL LTD.notes:Dual Plate Wafer Check V. 150#, lgt. API 594, for horiz. & vert., spring loaded., seat: metal to metal, for flanges: ANSI B16.5 with RF, facing roughness max. 250 micro inch., body : A182 Gr.F316 with min. 16,5 % cr. or A351,gr.CF8M, trim : 10, spring: Inconnel, testing to API 594, insp. cert.3.1 acc. to EN 10204 Size: 3" |  | VALVE | CHECK | MAT SPEC, SEAT FACING |  |  | No | 21 | SPRING LOADED,SEAT:METAL TO METAL,FACING ROUGHNESS MAXIMUM:250MICROINCH,MATERIAL SPECIFICATION:ASTM A351 GRADE CF8M,SPRING:INCONNEL FOR HORIZONTAL AND VERTICAL INSTALLATION | 40141637 |  |  | 0 |  |  | 0 | [5 empty] | disc1 D/P CHK. 3" 150# RF disc2 Vendor pn 'vendor pn extension 'name LTD.notes Dual Plate Wafer Check V. 150# lgt. for horiz. & vert. spring loaded. seat metal to metal for flanges with RF facing roughness max. 250 micro inch. body Gr.F316 with min. 16 5 % cr. or gr.CF8M trim 10 spring Inconnel testing to insp. cert.3.1 acc. to 10204 Size 3" | Aravind | Rafeek | QA Saved
1/24/2023 6:10:51 AM | QCM100004087 |  | disc1:D/P CHK. VALVE 3" 150# F316 RF,disc2:Vendor pn:'vendor pn extension:'name:GOODWIN INTERNATIONAL LTD.notes:Dual Plate Wafer Check V. 150#, lgt. API 594, for horiz. & vert., spring loaded., seat: metal to metal, for flanges: ANSI B16.5 with RF, facing roughness max. 250 micro inch., body : A182 Gr.F316 with min. 16,5 % cr. or A351,gr.CF8M, trim : 10, spring: Inconnel, testing to API 594, insp. cert.3.1 acc. to EN 10204 Size: 3" |  | VALVE | CHECK | MAT SPEC, BACK SEAT FACING |  |  | No | 22 | SPRING LOADED,SEAT:METAL TO METAL,FACING ROUGHNESS MAXIMUM:250MICROINCH,MATERIAL SPECIFICATION:ASTM A351 GRADE CF8M,SPRING:INCONNEL FOR HORIZONTAL AND VERTICAL INSTALLATION | 40141637 |  |  | 0 |  |  | 0 | [5 empty] | disc1 D/P CHK. 3" 150# RF disc2 Vendor pn 'vendor pn extension 'name LTD.notes Dual Plate Wafer Check V. 150# lgt. for horiz. & vert. spring loaded. seat metal to metal for flanges with RF facing roughness max. 250 micro inch. body Gr.F316 with min. 16 5 % cr. or gr.CF8M trim 10 spring Inconnel testing to insp. cert.3.1 acc. to 10204 Size 3" | Aravind | Rafeek | QA Saved
1/24/2023 6:10:51 AM | QCM100004087 |  | disc1:D/P CHK. VALVE 3" 150# F316 RF,disc2:Vendor pn:'vendor pn extension:'name:GOODWIN INTERNATIONAL LTD.notes:Dual Plate Wafer Check V. 150#, lgt. API 594, for horiz. & vert., spring loaded., seat: metal to metal, for flanges: ANSI B16.5 with RF, facing roughness max. 250 micro inch., body : A182 Gr.F316 with min. 16,5 % cr. or A351,gr.CF8M, trim : 10, spring: Inconnel, testing to API 594, insp. cert.3.1 acc. to EN 10204 Size: 3" |  | VALVE | CHECK | MAT SPEC, PRESSURE SEAL |  |  | No | 23 | SPRING LOADED,SEAT:METAL TO METAL,FACING ROUGHNESS MAXIMUM:250MICROINCH,MATERIAL SPECIFICATION:ASTM A351 GRADE CF8M,SPRING:INCONNEL FOR HORIZONTAL AND VERTICAL INSTALLATION | 40141637 |  |  | 0 |  |  | 0 | [5 empty] | disc1 D/P CHK. 3" 150# RF disc2 Vendor pn 'vendor pn extension 'name LTD.notes Dual Plate Wafer Check V. 150# lgt. for horiz. & vert. spring loaded. seat metal to metal for flanges with RF facing roughness max. 250 micro inch. body Gr.F316 with min. 16 5 % cr. or gr.CF8M trim 10 spring Inconnel testing to insp. cert.3.1 acc. to 10204 Size 3" | Aravind | Rafeek | QA Saved
1/24/2023 6:10:51 AM | QCM100004087 |  | disc1:D/P CHK. VALVE 3" 150# F316 RF,disc2:Vendor pn:'vendor pn extension:'name:GOODWIN INTERNATIONAL LTD.notes:Dual Plate Wafer Check V. 150#, lgt. API 594, for horiz. & vert., spring loaded., seat: metal to metal, for flanges: ANSI B16.5 with RF, facing roughness max. 250 micro inch., body : A182 Gr.F316 with min. 16,5 % cr. or A351,gr.CF8M, trim : 10, spring: Inconnel, testing to API 594, insp. cert.3.1 acc. to EN 10204 Size: 3" |  | VALVE | CHECK | MAT SPEC, BOLT/STUD |  |  | No | 24 | SPRING LOADED,SEAT:METAL TO METAL,FACING ROUGHNESS MAXIMUM:250MICROINCH,MATERIAL SPECIFICATION:ASTM A351 GRADE CF8M,SPRING:INCONNEL FOR HORIZONTAL AND VERTICAL INSTALLATION | 40141637 |  |  | 0 |  |  | 0 | [5 empty] | disc1 D/P CHK. 3" 150# RF disc2 Vendor pn 'vendor pn extension 'name LTD.notes Dual Plate Wafer Check V. 150# lgt. for horiz. & vert. spring loaded. seat metal to metal for flanges with RF facing roughness max. 250 micro inch. body Gr.F316 with min. 16 5 % cr. or gr.CF8M trim 10 spring Inconnel testing to insp. cert.3.1 acc. to 10204 Size 3" | Aravind | Rafeek | QA Saved
1/24/2023 6:10:51 AM | QCM100004087 |  | disc1:D/P CHK. VALVE 3" 150# F316 RF,disc2:Vendor pn:'vendor pn extension:'name:GOODWIN INTERNATIONAL LTD.notes:Dual Plate Wafer Check V. 150#, lgt. API 594, for horiz. & vert., spring loaded., seat: metal to metal, for flanges: ANSI B16.5 with RF, facing roughness max. 250 micro inch., body : A182 Gr.F316 with min. 16,5 % cr. or A351,gr.CF8M, trim : 10, spring: Inconnel, testing to API 594, insp. cert.3.1 acc. to EN 10204 Size: 3" |  | VALVE | CHECK | MAT SPEC, NUT |  |  | No | 25 | SPRING LOADED,SEAT:METAL TO METAL,FACING ROUGHNESS MAXIMUM:250MICROINCH,MATERIAL SPECIFICATION:ASTM A351 GRADE CF8M,SPRING:INCONNEL FOR HORIZONTAL AND VERTICAL INSTALLATION | 40141637 |  |  | 0 |  |  | 0 | [5 empty] | disc1 D/P CHK. 3" 150# RF disc2 Vendor pn 'vendor pn extension 'name LTD.notes Dual Plate Wafer Check V. 150# lgt. for horiz. & vert. spring loaded. seat metal to metal for flanges with RF facing roughness max. 250 micro inch. body Gr.F316 with min. 16 5 % cr. or gr.CF8M trim 10 spring Inconnel testing to insp. cert.3.1 acc. to 10204 Size 3" | Aravind | Rafeek | QA Saved
1/24/2023 6:10:51 AM | QCM100004087 |  | disc1:D/P CHK. VALVE 3" 150# F316 RF,disc2:Vendor pn:'vendor pn extension:'name:GOODWIN INTERNATIONAL LTD.notes:Dual Plate Wafer Check V. 150#, lgt. API 594, for horiz. & vert., spring loaded., seat: metal to metal, for flanges: ANSI B16.5 with RF, facing roughness max. 250 micro inch., body : A182 Gr.F316 with min. 16,5 % cr. or A351,gr.CF8M, trim : 10, spring: Inconnel, testing to API 594, insp. cert.3.1 acc. to EN 10204 Size: 3" |  | VALVE | CHECK | API STANDARD | 594 |  | No | 26 | SPRING LOADED,SEAT:METAL TO METAL,FACING ROUGHNESS MAXIMUM:250MICROINCH,MATERIAL SPECIFICATION:ASTM A351 GRADE CF8M,SPRING:INCONNEL FOR HORIZONTAL AND VERTICAL INSTALLATION | 40141637 |  |  | 0 |  |  | 0 | [5 empty] | disc1 D/P CHK. 3" 150# RF disc2 Vendor pn 'vendor pn extension 'name LTD.notes Dual Plate Wafer Check V. 150# lgt. for horiz. & vert. spring loaded. seat metal to metal for flanges with RF facing roughness max. 250 micro inch. body Gr.F316 with min. 16 5 % cr. or gr.CF8M trim 10 spring Inconnel testing to insp. cert.3.1 acc. to 10204 Size 3" | Aravind | Rafeek | QA Saved
1/24/2023 6:10:51 AM | QCM100004087 |  | disc1:D/P CHK. VALVE 3" 150# F316 RF,disc2:Vendor pn:'vendor pn extension:'name:GOODWIN INTERNATIONAL LTD.notes:Dual Plate Wafer Check V. 150#, lgt. API 594, for horiz. & vert., spring loaded., seat: metal to metal, for flanges: ANSI B16.5 with RF, facing roughness max. 250 micro inch., body : A182 Gr.F316 with min. 16,5 % cr. or A351,gr.CF8M, trim : 10, spring: Inconnel, testing to API 594, insp. cert.3.1 acc. to EN 10204 Size: 3" |  | VALVE | CHECK | DESIGN SPEC, F TO F (E TO E) |  |  | No | 27 | SPRING LOADED,SEAT:METAL TO METAL,FACING ROUGHNESS MAXIMUM:250MICROINCH,MATERIAL SPECIFICATION:ASTM A351 GRADE CF8M,SPRING:INCONNEL FOR HORIZONTAL AND VERTICAL INSTALLATION | 40141637 |  |  | 0 |  |  | 0 | [5 empty] | disc1 D/P CHK. 3" 150# RF disc2 Vendor pn 'vendor pn extension 'name LTD.notes Dual Plate Wafer Check V. 150# lgt. for horiz. & vert. spring loaded. seat metal to metal for flanges with RF facing roughness max. 250 micro inch. body Gr.F316 with min. 16 5 % cr. or gr.CF8M trim 10 spring Inconnel testing to insp. cert.3.1 acc. to 10204 Size 3" | Aravind | Rafeek | QA Saved
1/24/2023 6:10:51 AM | QCM100004087 |  | disc1:D/P CHK. VALVE 3" 150# F316 RF,disc2:Vendor pn:'vendor pn extension:'name:GOODWIN INTERNATIONAL LTD.notes:Dual Plate Wafer Check V. 150#, lgt. API 594, for horiz. & vert., spring loaded., seat: metal to metal, for flanges: ANSI B16.5 with RF, facing roughness max. 250 micro inch., body : A182 Gr.F316 with min. 16,5 % cr. or A351,gr.CF8M, trim : 10, spring: Inconnel, testing to API 594, insp. cert.3.1 acc. to EN 10204 Size: 3" |  | VALVE | CHECK | DESIGN SPEC, END FLANGE | ANSI B16.5 |  | No | 28 | SPRING LOADED,SEAT:METAL TO METAL,FACING ROUGHNESS MAXIMUM:250MICROINCH,MATERIAL SPECIFICATION:ASTM A351 GRADE CF8M,SPRING:INCONNEL FOR HORIZONTAL AND VERTICAL INSTALLATION | 40141637 |  |  | 0 |  |  | 0 | [5 empty] | disc1 D/P CHK. 3" 150# RF disc2 Vendor pn 'vendor pn extension 'name LTD.notes Dual Plate Wafer Check V. 150# lgt. for horiz. & vert. spring loaded. seat metal to metal for flanges with RF facing roughness max. 250 micro inch. body Gr.F316 with min. 16 5 % cr. or gr.CF8M trim 10 spring Inconnel testing to insp. cert.3.1 acc. to 10204 Size 3" | Aravind | Rafeek | QA Saved
1/24/2023 6:10:51 AM | QCM100004087 |  | disc1:D/P CHK. VALVE 3" 150# F316 RF,disc2:Vendor pn:'vendor pn extension:'name:GOODWIN INTERNATIONAL LTD.notes:Dual Plate Wafer Check V. 150#, lgt. API 594, for horiz. & vert., spring loaded., seat: metal to metal, for flanges: ANSI B16.5 with RF, facing roughness max. 250 micro inch., body : A182 Gr.F316 with min. 16,5 % cr. or A351,gr.CF8M, trim : 10, spring: Inconnel, testing to API 594, insp. cert.3.1 acc. to EN 10204 Size: 3" |  | VALVE | CHECK | DESIGN SPEC, END CONNECTION |  |  | No | 29 | SPRING LOADED,SEAT:METAL TO METAL,FACING ROUGHNESS MAXIMUM:250MICROINCH,MATERIAL SPECIFICATION:ASTM A351 GRADE CF8M,SPRING:INCONNEL FOR HORIZONTAL AND VERTICAL INSTALLATION | 40141637 |  |  | 0 |  |  | 0 | [5 empty] | disc1 D/P CHK. 3" 150# RF disc2 Vendor pn 'vendor pn extension 'name LTD.notes Dual Plate Wafer Check V. 150# lgt. for horiz. & vert. spring loaded. seat metal to metal for flanges with RF facing roughness max. 250 micro inch. body Gr.F316 with min. 16 5 % cr. or gr.CF8M trim 10 spring Inconnel testing to insp. cert.3.1 acc. to 10204 Size 3" | Aravind | Rafeek | QA Saved
1/24/2023 6:10:51 AM | QCM100004087 |  | disc1:D/P CHK. VALVE 3" 150# F316 RF,disc2:Vendor pn:'vendor pn extension:'name:GOODWIN INTERNATIONAL LTD.notes:Dual Plate Wafer Check V. 150#, lgt. API 594, for horiz. & vert., spring loaded., seat: metal to metal, for flanges: ANSI B16.5 with RF, facing roughness max. 250 micro inch., body : A182 Gr.F316 with min. 16,5 % cr. or A351,gr.CF8M, trim : 10, spring: Inconnel, testing to API 594, insp. cert.3.1 acc. to EN 10204 Size: 3" |  | VALVE | CHECK | SERVICE |  |  | No | 30 | SPRING LOADED,SEAT:METAL TO METAL,FACING ROUGHNESS MAXIMUM:250MICROINCH,MATERIAL SPECIFICATION:ASTM A351 GRADE CF8M,SPRING:INCONNEL FOR HORIZONTAL AND VERTICAL INSTALLATION | 40141637 |  |  | 0 |  |  | 0 | [5 empty] | disc1 D/P CHK. 3" 150# RF disc2 Vendor pn 'vendor pn extension 'name LTD.notes Dual Plate Wafer Check V. 150# lgt. for horiz. & vert. spring loaded. seat metal to metal for flanges with RF facing roughness max. 250 micro inch. body Gr.F316 with min. 16 5 % cr. or gr.CF8M trim 10 spring Inconnel testing to insp. cert.3.1 acc. to 10204 Size 3" | Aravind | Rafeek | QA Saved
1/24/2023 6:10:51 AM | QCM100004087 |  | disc1:D/P CHK. VALVE 3" 150# F316 RF,disc2:Vendor pn:'vendor pn extension:'name:GOODWIN INTERNATIONAL LTD.notes:Dual Plate Wafer Check V. 150#, lgt. API 594, for horiz. & vert., spring loaded., seat: metal to metal, for flanges: ANSI B16.5 with RF, facing roughness max. 250 micro inch., body : A182 Gr.F316 with min. 16,5 % cr. or A351,gr.CF8M, trim : 10, spring: Inconnel, testing to API 594, insp. cert.3.1 acc. to EN 10204 Size: 3" |  | VALVE | CHECK | WALL THICKNESS |  |  | No | 31 | SPRING LOADED,SEAT:METAL TO METAL,FACING ROUGHNESS MAXIMUM:250MICROINCH,MATERIAL SPECIFICATION:ASTM A351 GRADE CF8M,SPRING:INCONNEL FOR HORIZONTAL AND VERTICAL INSTALLATION | 40141637 |  |  | 0 |  |  | 0 | [5 empty] | disc1 D/P CHK. 3" 150# RF disc2 Vendor pn 'vendor pn extension 'name LTD.notes Dual Plate Wafer Check V. 150# lgt. for horiz. & vert. spring loaded. seat metal to metal for flanges with RF facing roughness max. 250 micro inch. body Gr.F316 with min. 16 5 % cr. or gr.CF8M trim 10 spring Inconnel testing to insp. cert.3.1 acc. to 10204 Size 3" | Aravind | Rafeek | QA Saved
1/24/2023 6:10:51 AM | QCM100004087 |  | disc1:D/P CHK. VALVE 3" 150# F316 RF,disc2:Vendor pn:'vendor pn extension:'name:GOODWIN INTERNATIONAL LTD.notes:Dual Plate Wafer Check V. 150#, lgt. API 594, for horiz. & vert., spring loaded., seat: metal to metal, for flanges: ANSI B16.5 with RF, facing roughness max. 250 micro inch., body : A182 Gr.F316 with min. 16,5 % cr. or A351,gr.CF8M, trim : 10, spring: Inconnel, testing to API 594, insp. cert.3.1 acc. to EN 10204 Size: 3" |  | VALVE | CHECK | MAT, GLAND PACKING-STEM |  |  | No | 32 | SPRING LOADED,SEAT:METAL TO METAL,FACING ROUGHNESS MAXIMUM:250MICROINCH,MATERIAL SPECIFICATION:ASTM A351 GRADE CF8M,SPRING:INCONNEL FOR HORIZONTAL AND VERTICAL INSTALLATION | 40141637 |  |  | 0 |  |  | 0 | [5 empty] | disc1 D/P CHK. 3" 150# RF disc2 Vendor pn 'vendor pn extension 'name LTD.notes Dual Plate Wafer Check V. 150# lgt. for horiz. & vert. spring loaded. seat metal to metal for flanges with RF facing roughness max. 250 micro inch. body Gr.F316 with min. 16 5 % cr. or gr.CF8M trim 10 spring Inconnel testing to insp. cert.3.1 acc. to 10204 Size 3" | Aravind | Rafeek | QA Saved
1/24/2023 6:10:51 AM | QCM100004087 |  | disc1:D/P CHK. VALVE 3" 150# F316 RF,disc2:Vendor pn:'vendor pn extension:'name:GOODWIN INTERNATIONAL LTD.notes:Dual Plate Wafer Check V. 150#, lgt. API 594, for horiz. & vert., spring loaded., seat: metal to metal, for flanges: ANSI B16.5 with RF, facing roughness max. 250 micro inch., body : A182 Gr.F316 with min. 16,5 % cr. or A351,gr.CF8M, trim : 10, spring: Inconnel, testing to API 594, insp. cert.3.1 acc. to EN 10204 Size: 3" |  | VALVE | CHECK | INSPECTION CERTIFICATE | EN 10204-3.1 |  | No | 33 | SPRING LOADED,SEAT:METAL TO METAL,FACING ROUGHNESS MAXIMUM:250MICROINCH,MATERIAL SPECIFICATION:ASTM A351 GRADE CF8M,SPRING:INCONNEL FOR HORIZONTAL AND VERTICAL INSTALLATION | 40141637 |  |  | 0 |  |  | 0 | [5 empty] | disc1 D/P CHK. 3" 150# RF disc2 Vendor pn 'vendor pn extension 'name LTD.notes Dual Plate Wafer Check V. 150# lgt. for horiz. & vert. spring loaded. seat metal to metal for flanges with RF facing roughness max. 250 micro inch. body Gr.F316 with min. 16 5 % cr. or gr.CF8M trim 10 spring Inconnel testing to insp. cert.3.1 acc. to 10204 Size 3" | Aravind | Rafeek | QA Saved
1/24/2023 6:10:51 AM | QCM100004088 |  | disc1:D/P CHK. VALVE 4" 150# F316 RF,disc2:Vendor pn:'vendor pn extension:'name:GOODWIN INTERNATIONAL LTD.notes:Dual Plate Wafer Check Valve, 150#, swing type, lgt. API 594, sandwich - type for horiz. & vert., spring loaded., seat: metal to metal, for flanges: ANSI B16.5 with RF, facing roughness max. 250 micro inch., body : A182 Gr.F316 with min. 16,5 % cr. or A351,gr.CF8M, trim : 10, spring: Inconnel,testing to API 594, insp. cert.3.1 acc. to EN 10204 Size: 4" |  | VALVE | CHECK | TYPE | DUAL PLATE WAFER |  | Yes | 1 | SPRING LOADED, SEAT: METAL TO METAL, FACING ROUGHNESS MAXIMUM:250MICROINCH, MATERIAL SPECIFICATION: ASTM A351 GRADE CF8M, SPRING: INCONNEL, SWING AND SANDWICH TYPE FOR HORIZONTAL AND VERTICAL INSTALLATION | 40141637 |  |  | 0 |  |  | 0 | [5 empty] | disc1 D/P CHK. 4" 150# RF disc2 Vendor pn 'vendor pn extension 'name LTD.notes Dual Plate Wafer Check Valve 150# swing type lgt. sandwich - type for horiz. & vert. spring loaded. seat metal to metal for flanges with RF facing roughness max. 250 micro inch. body Gr.F316 with min. 16 5 % cr. or gr.CF8M trim 10 spring Inconnel testing to insp. cert.3.1 acc. to 10204 Size 4" | Aravind | Rafeek | QA Saved
1/24/2023 6:10:51 AM | QCM100004088 |  | disc1:D/P CHK. VALVE 4" 150# F316 RF,disc2:Vendor pn:'vendor pn extension:'name:GOODWIN INTERNATIONAL LTD.notes:Dual Plate Wafer Check Valve, 150#, swing type, lgt. API 594, sandwich - type for horiz. & vert., spring loaded., seat: metal to metal, for flanges: ANSI B16.5 with RF, facing roughness max. 250 micro inch., body : A182 Gr.F316 with min. 16,5 % cr. or A351,gr.CF8M, trim : 10, spring: Inconnel,testing to API 594, insp. cert.3.1 acc. to EN 10204 Size: 4" |  | VALVE | CHECK | TYPE OF END CONNECTION | FLANGED |  | Yes | 2 | SPRING LOADED, SEAT: METAL TO METAL, FACING ROUGHNESS MAXIMUM:250MICROINCH, MATERIAL SPECIFICATION: ASTM A351 GRADE CF8M, SPRING: INCONNEL, SWING AND SANDWICH TYPE FOR HORIZONTAL AND VERTICAL INSTALLATION | 40141637 |  |  | 0 |  |  | 0 | [5 empty] | disc1 D/P CHK. 4" 150# RF disc2 Vendor pn 'vendor pn extension 'name LTD.notes Dual Plate Wafer Check Valve 150# swing type lgt. sandwich - type for horiz. & vert. spring loaded. seat metal to metal for flanges with RF facing roughness max. 250 micro inch. body Gr.F316 with min. 16 5 % cr. or gr.CF8M trim 10 spring Inconnel testing to insp. cert.3.1 acc. to 10204 Size 4" | Aravind | Rafeek | QA Saved
1/24/2023 6:10:51 AM | QCM100004088 |  | disc1:D/P CHK. VALVE 4" 150# F316 RF,disc2:Vendor pn:'vendor pn extension:'name:GOODWIN INTERNATIONAL LTD.notes:Dual Plate Wafer Check Valve, 150#, swing type, lgt. API 594, sandwich - type for horiz. & vert., spring loaded., seat: metal to metal, for flanges: ANSI B16.5 with RF, facing roughness max. 250 micro inch., body : A182 Gr.F316 with min. 16,5 % cr. or A351,gr.CF8M, trim : 10, spring: Inconnel,testing to API 594, insp. cert.3.1 acc. to EN 10204 Size: 4" |  | VALVE | CHECK | MAT SPEC, BODY | ASTM A182 GRADE F316 |  | Yes | 3 | SPRING LOADED, SEAT: METAL TO METAL, FACING ROUGHNESS MAXIMUM:250MICROINCH, MATERIAL SPECIFICATION: ASTM A351 GRADE CF8M, SPRING: INCONNEL, SWING AND SANDWICH TYPE FOR HORIZONTAL AND VERTICAL INSTALLATION | 40141637 |  |  | 0 |  |  | 0 | [5 empty] | disc1 D/P CHK. 4" 150# RF disc2 Vendor pn 'vendor pn extension 'name LTD.notes Dual Plate Wafer Check Valve 150# swing type lgt. sandwich - type for horiz. & vert. spring loaded. seat metal to metal for flanges with RF facing roughness max. 250 micro inch. body Gr.F316 with min. 16 5 % cr. or gr.CF8M trim 10 spring Inconnel testing to insp. cert.3.1 acc. to 10204 Size 4" | Aravind | Rafeek | QA Saved
1/24/2023 6:10:51 AM | QCM100004088 |  | disc1:D/P CHK. VALVE 4" 150# F316 RF,disc2:Vendor pn:'vendor pn extension:'name:GOODWIN INTERNATIONAL LTD.notes:Dual Plate Wafer Check Valve, 150#, swing type, lgt. API 594, sandwich - type for horiz. & vert., spring loaded., seat: metal to metal, for flanges: ANSI B16.5 with RF, facing roughness max. 250 micro inch., body : A182 Gr.F316 with min. 16,5 % cr. or A351,gr.CF8M, trim : 10, spring: Inconnel,testing to API 594, insp. cert.3.1 acc. to EN 10204 Size: 4" |  | VALVE | CHECK | PRESSURE RATING | CLASS 150 |  | Yes | 4 | SPRING LOADED, SEAT: METAL TO METAL, FACING ROUGHNESS MAXIMUM:250MICROINCH, MATERIAL SPECIFICATION: ASTM A351 GRADE CF8M, SPRING: INCONNEL, SWING AND SANDWICH TYPE FOR HORIZONTAL AND VERTICAL INSTALLATION | 40141637 |  |  | 0 |  |  | 0 | [5 empty] | disc1 D/P CHK. 4" 150# RF disc2 Vendor pn 'vendor pn extension 'name LTD.notes Dual Plate Wafer Check Valve 150# swing type lgt. sandwich - type for horiz. & vert. spring loaded. seat metal to metal for flanges with RF facing roughness max. 250 micro inch. body Gr.F316 with min. 16 5 % cr. or gr.CF8M trim 10 spring Inconnel testing to insp. cert.3.1 acc. to 10204 Size 4" | Aravind | Rafeek | QA Saved
1/24/2023 6:10:51 AM | QCM100004088 |  | disc1:D/P CHK. VALVE 4" 150# F316 RF,disc2:Vendor pn:'vendor pn extension:'name:GOODWIN INTERNATIONAL LTD.notes:Dual Plate Wafer Check Valve, 150#, swing type, lgt. API 594, sandwich - type for horiz. & vert., spring loaded., seat: metal to metal, for flanges: ANSI B16.5 with RF, facing roughness max. 250 micro inch., body : A182 Gr.F316 with min. 16,5 % cr. or A351,gr.CF8M, trim : 10, spring: Inconnel,testing to API 594, insp. cert.3.1 acc. to EN 10204 Size: 4" |  | VALVE | CHECK | NOMINAL SIZE | 4 | IN | Yes | 5 | SPRING LOADED, SEAT: METAL TO METAL, FACING ROUGHNESS MAXIMUM:250MICROINCH, MATERIAL SPECIFICATION: ASTM A351 GRADE CF8M, SPRING: INCONNEL, SWING AND SANDWICH TYPE FOR HORIZONTAL AND VERTICAL INSTALLATION | 40141637 |  |  | 0 |  |  | 0 | [5 empty] | disc1 D/P CHK. 4" 150# RF disc2 Vendor pn 'vendor pn extension 'name LTD.notes Dual Plate Wafer Check Valve 150# swing type lgt. sandwich - type for horiz. & vert. spring loaded. seat metal to metal for flanges with RF facing roughness max. 250 micro inch. body Gr.F316 with min. 16 5 % cr. or gr.CF8M trim 10 spring Inconnel testing to insp. cert.3.1 acc. to 10204 Size 4" | Aravind | Rafeek | QA Saved
1/24/2023 6:10:51 AM | QCM100004088 |  | disc1:D/P CHK. VALVE 4" 150# F316 RF,disc2:Vendor pn:'vendor pn extension:'name:GOODWIN INTERNATIONAL LTD.notes:Dual Plate Wafer Check Valve, 150#, swing type, lgt. API 594, sandwich - type for horiz. & vert., spring loaded., seat: metal to metal, for flanges: ANSI B16.5 with RF, facing roughness max. 250 micro inch., body : A182 Gr.F316 with min. 16,5 % cr. or A351,gr.CF8M, trim : 10, spring: Inconnel,testing to API 594, insp. cert.3.1 acc. to EN 10204 Size: 4" |  | VALVE | CHECK | SCHEDULE NUMBER |  |  | No | 6 | SPRING LOADED, SEAT: METAL TO METAL, FACING ROUGHNESS MAXIMUM:250MICROINCH, MATERIAL SPECIFICATION: ASTM A351 GRADE CF8M, SPRING: INCONNEL, SWING AND SANDWICH TYPE FOR HORIZONTAL AND VERTICAL INSTALLATION | 40141637 |  |  | 0 |  |  | 0 | [5 empty] | disc1 D/P CHK. 4" 150# RF disc2 Vendor pn 'vendor pn extension 'name LTD.notes Dual Plate Wafer Check Valve 150# swing type lgt. sandwich - type for horiz. & vert. spring loaded. seat metal to metal for flanges with RF facing roughness max. 250 micro inch. body Gr.F316 with min. 16 5 % cr. or gr.CF8M trim 10 spring Inconnel testing to insp. cert.3.1 acc. to 10204 Size 4" | Aravind | Rafeek | QA Saved
1/24/2023 6:10:51 AM | QCM100004088 |  | disc1:D/P CHK. VALVE 4" 150# F316 RF,disc2:Vendor pn:'vendor pn extension:'name:GOODWIN INTERNATIONAL LTD.notes:Dual Plate Wafer Check Valve, 150#, swing type, lgt. API 594, sandwich - type for horiz. & vert., spring loaded., seat: metal to metal, for flanges: ANSI B16.5 with RF, facing roughness max. 250 micro inch., body : A182 Gr.F316 with min. 16,5 % cr. or A351,gr.CF8M, trim : 10, spring: Inconnel,testing to API 594, insp. cert.3.1 acc. to EN 10204 Size: 4" |  | VALVE | CHECK | MAT, TRIM |  |  | No | 7 | SPRING LOADED, SEAT: METAL TO METAL, FACING ROUGHNESS MAXIMUM:250MICROINCH, MATERIAL SPECIFICATION: ASTM A351 GRADE CF8M, SPRING: INCONNEL, SWING AND SANDWICH TYPE FOR HORIZONTAL AND VERTICAL INSTALLATION | 40141637 |  |  | 0 |  |  | 0 | [5 empty] | disc1 D/P CHK. 4" 150# RF disc2 Vendor pn 'vendor pn extension 'name LTD.notes Dual Plate Wafer Check Valve 150# swing type lgt. sandwich - type for horiz. & vert. spring loaded. seat metal to metal for flanges with RF facing roughness max. 250 micro inch. body Gr.F316 with min. 16 5 % cr. or gr.CF8M trim 10 spring Inconnel testing to insp. cert.3.1 acc. to 10204 Size 4" | Aravind | Rafeek | QA Saved
1/24/2023 6:10:51 AM | QCM100004088 |  | disc1:D/P CHK. VALVE 4" 150# F316 RF,disc2:Vendor pn:'vendor pn extension:'name:GOODWIN INTERNATIONAL LTD.notes:Dual Plate Wafer Check Valve, 150#, swing type, lgt. API 594, sandwich - type for horiz. & vert., spring loaded., seat: metal to metal, for flanges: ANSI B16.5 with RF, facing roughness max. 250 micro inch., body : A182 Gr.F316 with min. 16,5 % cr. or A351,gr.CF8M, trim : 10, spring: Inconnel,testing to API 594, insp. cert.3.1 acc. to EN 10204 Size: 4" |  | VALVE | CHECK | TRIM NUMBER | NUMBER-10 |  | No | 8 | SPRING LOADED, SEAT: METAL TO METAL, FACING ROUGHNESS MAXIMUM:250MICROINCH, MATERIAL SPECIFICATION: ASTM A351 GRADE CF8M, SPRING: INCONNEL, SWING AND SANDWICH TYPE FOR HORIZONTAL AND VERTICAL INSTALLATION | 40141637 |  |  | 0 |  |  | 0 | [5 empty] | disc1 D/P CHK. 4" 150# RF disc2 Vendor pn 'vendor pn extension 'name LTD.notes Dual Plate Wafer Check Valve 150# swing type lgt. sandwich - type for horiz. & vert. spring loaded. seat metal to metal for flanges with RF facing roughness max. 250 micro inch. body Gr.F316 with min. 16 5 % cr. or gr.CF8M trim 10 spring Inconnel testing to insp. cert.3.1 acc. to 10204 Size 4" | Aravind | Rafeek | QA Saved
1/24/2023 6:10:51 AM | QCM100004088 |  | disc1:D/P CHK. VALVE 4" 150# F316 RF,disc2:Vendor pn:'vendor pn extension:'name:GOODWIN INTERNATIONAL LTD.notes:Dual Plate Wafer Check Valve, 150#, swing type, lgt. API 594, sandwich - type for horiz. & vert., spring loaded., seat: metal to metal, for flanges: ANSI B16.5 with RF, facing roughness max. 250 micro inch., body : A182 Gr.F316 with min. 16,5 % cr. or A351,gr.CF8M, trim : 10, spring: Inconnel,testing to API 594, insp. cert.3.1 acc. to EN 10204 Size: 4" |  | VALVE | CHECK | MATERIAL TEST CERTIFICATE |  |  | No | 9 | SPRING LOADED, SEAT: METAL TO METAL, FACING ROUGHNESS MAXIMUM:250MICROINCH, MATERIAL SPECIFICATION: ASTM A351 GRADE CF8M, SPRING: INCONNEL, SWING AND SANDWICH TYPE FOR HORIZONTAL AND VERTICAL INSTALLATION | 40141637 |  |  | 0 |  |  | 0 | [5 empty] | disc1 D/P CHK. 4" 150# RF disc2 Vendor pn 'vendor pn extension 'name LTD.notes Dual Plate Wafer Check Valve 150# swing type lgt. sandwich - type for horiz. & vert. spring loaded. seat metal to metal for flanges with RF facing roughness max. 250 micro inch. body Gr.F316 with min. 16 5 % cr. or gr.CF8M trim 10 spring Inconnel testing to insp. cert.3.1 acc. to 10204 Size 4" | Aravind | Rafeek | QA Saved
1/24/2023 6:10:51 AM | QCM100004088 |  | disc1:D/P CHK. VALVE 4" 150# F316 RF,disc2:Vendor pn:'vendor pn extension:'name:GOODWIN INTERNATIONAL LTD.notes:Dual Plate Wafer Check Valve, 150#, swing type, lgt. API 594, sandwich - type for horiz. & vert., spring loaded., seat: metal to metal, for flanges: ANSI B16.5 with RF, facing roughness max. 250 micro inch., body : A182 Gr.F316 with min. 16,5 % cr. or A351,gr.CF8M, trim : 10, spring: Inconnel,testing to API 594, insp. cert.3.1 acc. to EN 10204 Size: 4" |  | VALVE | CHECK | TYPE OF FACE | RAISED FACE |  | No | 10 | SPRING LOADED, SEAT: METAL TO METAL, FACING ROUGHNESS MAXIMUM:250MICROINCH, MATERIAL SPECIFICATION: ASTM A351 GRADE CF8M, SPRING: INCONNEL, SWING AND SANDWICH TYPE FOR HORIZONTAL AND VERTICAL INSTALLATION | 40141637 |  |  | 0 |  |  | 0 | [5 empty] | disc1 D/P CHK. 4" 150# RF disc2 Vendor pn 'vendor pn extension 'name LTD.notes Dual Plate Wafer Check Valve 150# swing type lgt. sandwich - type for horiz. & vert. spring loaded. seat metal to metal for flanges with RF facing roughness max. 250 micro inch. body Gr.F316 with min. 16 5 % cr. or gr.CF8M trim 10 spring Inconnel testing to insp. cert.3.1 acc. to 10204 Size 4" | Aravind | Rafeek | QA Saved
1/24/2023 6:10:51 AM | QCM100004088 |  | disc1:D/P CHK. VALVE 4" 150# F316 RF,disc2:Vendor pn:'vendor pn extension:'name:GOODWIN INTERNATIONAL LTD.notes:Dual Plate Wafer Check Valve, 150#, swing type, lgt. API 594, sandwich - type for horiz. & vert., spring loaded., seat: metal to metal, for flanges: ANSI B16.5 with RF, facing roughness max. 250 micro inch., body : A182 Gr.F316 with min. 16,5 % cr. or A351,gr.CF8M, trim : 10, spring: Inconnel,testing to API 594, insp. cert.3.1 acc. to EN 10204 Size: 4" |  | VALVE | CHECK | TYPE OF CLOSURE MEMBER |  |  | No | 11 | SPRING LOADED, SEAT: METAL TO METAL, FACING ROUGHNESS MAXIMUM:250MICROINCH, MATERIAL SPECIFICATION: ASTM A351 GRADE CF8M, SPRING: INCONNEL, SWING AND SANDWICH TYPE FOR HORIZONTAL AND VERTICAL INSTALLATION | 40141637 |  |  | 0 |  |  | 0 | [5 empty] | disc1 D/P CHK. 4" 150# RF disc2 Vendor pn 'vendor pn extension 'name LTD.notes Dual Plate Wafer Check Valve 150# swing type lgt. sandwich - type for horiz. & vert. spring loaded. seat metal to metal for flanges with RF facing roughness max. 250 micro inch. body Gr.F316 with min. 16 5 % cr. or gr.CF8M trim 10 spring Inconnel testing to insp. cert.3.1 acc. to 10204 Size 4" | Aravind | Rafeek | QA Saved
1/24/2023 6:10:51 AM | QCM100004088 |  | disc1:D/P CHK. VALVE 4" 150# F316 RF,disc2:Vendor pn:'vendor pn extension:'name:GOODWIN INTERNATIONAL LTD.notes:Dual Plate Wafer Check Valve, 150#, swing type, lgt. API 594, sandwich - type for horiz. & vert., spring loaded., seat: metal to metal, for flanges: ANSI B16.5 with RF, facing roughness max. 250 micro inch., body : A182 Gr.F316 with min. 16,5 % cr. or A351,gr.CF8M, trim : 10, spring: Inconnel,testing to API 594, insp. cert.3.1 acc. to EN 10204 Size: 4" |  | VALVE | CHECK | TYPE OF BORE |  |  | No | 12 | SPRING LOADED, SEAT: METAL TO METAL, FACING ROUGHNESS MAXIMUM:250MICROINCH, MATERIAL SPECIFICATION: ASTM A351 GRADE CF8M, SPRING: INCONNEL, SWING AND SANDWICH TYPE FOR HORIZONTAL AND VERTICAL INSTALLATION | 40141637 |  |  | 0 |  |  | 0 | [5 empty] | disc1 D/P CHK. 4" 150# RF disc2 Vendor pn 'vendor pn extension 'name LTD.notes Dual Plate Wafer Check Valve 150# swing type lgt. sandwich - type for horiz. & vert. spring loaded. seat metal to metal for flanges with RF facing roughness max. 250 micro inch. body Gr.F316 with min. 16 5 % cr. or gr.CF8M trim 10 spring Inconnel testing to insp. cert.3.1 acc. to 10204 Size 4" | Aravind | Rafeek | QA Saved
1/24/2023 6:10:51 AM | QCM100004088 |  | disc1:D/P CHK. VALVE 4" 150# F316 RF,disc2:Vendor pn:'vendor pn extension:'name:GOODWIN INTERNATIONAL LTD.notes:Dual Plate Wafer Check Valve, 150#, swing type, lgt. API 594, sandwich - type for horiz. & vert., spring loaded., seat: metal to metal, for flanges: ANSI B16.5 with RF, facing roughness max. 250 micro inch., body : A182 Gr.F316 with min. 16,5 % cr. or A351,gr.CF8M, trim : 10, spring: Inconnel,testing to API 594, insp. cert.3.1 acc. to EN 10204 Size: 4" |  | VALVE | CHECK | TYPE OF BONNET/COVER |  |  | No | 13 | SPRING LOADED, SEAT: METAL TO METAL, FACING ROUGHNESS MAXIMUM:250MICROINCH, MATERIAL SPECIFICATION: ASTM A351 GRADE CF8M, SPRING: INCONNEL, SWING AND SANDWICH TYPE FOR HORIZONTAL AND VERTICAL INSTALLATION | 40141637 |  |  | 0 |  |  | 0 | [5 empty] | disc1 D/P CHK. 4" 150# RF disc2 Vendor pn 'vendor pn extension 'name LTD.notes Dual Plate Wafer Check Valve 150# swing type lgt. sandwich - type for horiz. & vert. spring loaded. seat metal to metal for flanges with RF facing roughness max. 250 micro inch. body Gr.F316 with min. 16 5 % cr. or gr.CF8M trim 10 spring Inconnel testing to insp. cert.3.1 acc. to 10204 Size 4" | Aravind | Rafeek | QA Saved
1/24/2023 6:10:51 AM | QCM100004088 |  | disc1:D/P CHK. VALVE 4" 150# F316 RF,disc2:Vendor pn:'vendor pn extension:'name:GOODWIN INTERNATIONAL LTD.notes:Dual Plate Wafer Check Valve, 150#, swing type, lgt. API 594, sandwich - type for horiz. & vert., spring loaded., seat: metal to metal, for flanges: ANSI B16.5 with RF, facing roughness max. 250 micro inch., body : A182 Gr.F316 with min. 16,5 % cr. or A351,gr.CF8M, trim : 10, spring: Inconnel,testing to API 594, insp. cert.3.1 acc. to EN 10204 Size: 4" |  | VALVE | CHECK | TYPE OF STEM |  |  | No | 14 | SPRING LOADED, SEAT: METAL TO METAL, FACING ROUGHNESS MAXIMUM:250MICROINCH, MATERIAL SPECIFICATION: ASTM A351 GRADE CF8M, SPRING: INCONNEL, SWING AND SANDWICH TYPE FOR HORIZONTAL AND VERTICAL INSTALLATION | 40141637 |  |  | 0 |  |  | 0 | [5 empty] | disc1 D/P CHK. 4" 150# RF disc2 Vendor pn 'vendor pn extension 'name LTD.notes Dual Plate Wafer Check Valve 150# swing type lgt. sandwich - type for horiz. & vert. spring loaded. seat metal to metal for flanges with RF facing roughness max. 250 micro inch. body Gr.F316 with min. 16 5 % cr. or gr.CF8M trim 10 spring Inconnel testing to insp. cert.3.1 acc. to 10204 Size 4" | Aravind | Rafeek | QA Saved
1/24/2023 6:10:51 AM | QCM100004088 |  | disc1:D/P CHK. VALVE 4" 150# F316 RF,disc2:Vendor pn:'vendor pn extension:'name:GOODWIN INTERNATIONAL LTD.notes:Dual Plate Wafer Check Valve, 150#, swing type, lgt. API 594, sandwich - type for horiz. & vert., spring loaded., seat: metal to metal, for flanges: ANSI B16.5 with RF, facing roughness max. 250 micro inch., body : A182 Gr.F316 with min. 16,5 % cr. or A351,gr.CF8M, trim : 10, spring: Inconnel,testing to API 594, insp. cert.3.1 acc. to EN 10204 Size: 4" |  | VALVE | CHECK | TYPE OF SEAT |  |  | No | 15 | SPRING LOADED, SEAT: METAL TO METAL, FACING ROUGHNESS MAXIMUM:250MICROINCH, MATERIAL SPECIFICATION: ASTM A351 GRADE CF8M, SPRING: INCONNEL, SWING AND SANDWICH TYPE FOR HORIZONTAL AND VERTICAL INSTALLATION | 40141637 |  |  | 0 |  |  | 0 | [5 empty] | disc1 D/P CHK. 4" 150# RF disc2 Vendor pn 'vendor pn extension 'name LTD.notes Dual Plate Wafer Check Valve 150# swing type lgt. sandwich - type for horiz. & vert. spring loaded. seat metal to metal for flanges with RF facing roughness max. 250 micro inch. body Gr.F316 with min. 16 5 % cr. or gr.CF8M trim 10 spring Inconnel testing to insp. cert.3.1 acc. to 10204 Size 4" | Aravind | Rafeek | QA Saved
1/24/2023 6:10:51 AM | QCM100004088 |  | disc1:D/P CHK. VALVE 4" 150# F316 RF,disc2:Vendor pn:'vendor pn extension:'name:GOODWIN INTERNATIONAL LTD.notes:Dual Plate Wafer Check Valve, 150#, swing type, lgt. API 594, sandwich - type for horiz. & vert., spring loaded., seat: metal to metal, for flanges: ANSI B16.5 with RF, facing roughness max. 250 micro inch., body : A182 Gr.F316 with min. 16,5 % cr. or A351,gr.CF8M, trim : 10, spring: Inconnel,testing to API 594, insp. cert.3.1 acc. to EN 10204 Size: 4" |  | VALVE | CHECK | MAT, BODY | STAINLESS STEEL |  | No | 16 | SPRING LOADED, SEAT: METAL TO METAL, FACING ROUGHNESS MAXIMUM:250MICROINCH, MATERIAL SPECIFICATION: ASTM A351 GRADE CF8M, SPRING: INCONNEL, SWING AND SANDWICH TYPE FOR HORIZONTAL AND VERTICAL INSTALLATION | 40141637 |  |  | 0 |  |  | 0 | [5 empty] | disc1 D/P CHK. 4" 150# RF disc2 Vendor pn 'vendor pn extension 'name LTD.notes Dual Plate Wafer Check Valve 150# swing type lgt. sandwich - type for horiz. & vert. spring loaded. seat metal to metal for flanges with RF facing roughness max. 250 micro inch. body Gr.F316 with min. 16 5 % cr. or gr.CF8M trim 10 spring Inconnel testing to insp. cert.3.1 acc. to 10204 Size 4" | Aravind | Rafeek | QA Saved
1/24/2023 6:10:51 AM | QCM100004088 |  | disc1:D/P CHK. VALVE 4" 150# F316 RF,disc2:Vendor pn:'vendor pn extension:'name:GOODWIN INTERNATIONAL LTD.notes:Dual Plate Wafer Check Valve, 150#, swing type, lgt. API 594, sandwich - type for horiz. & vert., spring loaded., seat: metal to metal, for flanges: ANSI B16.5 with RF, facing roughness max. 250 micro inch., body : A182 Gr.F316 with min. 16,5 % cr. or A351,gr.CF8M, trim : 10, spring: Inconnel,testing to API 594, insp. cert.3.1 acc. to EN 10204 Size: 4" |  | VALVE | CHECK | MAT SPEC, BONNET |  |  | No | 17 | SPRING LOADED, SEAT: METAL TO METAL, FACING ROUGHNESS MAXIMUM:250MICROINCH, MATERIAL SPECIFICATION: ASTM A351 GRADE CF8M, SPRING: INCONNEL, SWING AND SANDWICH TYPE FOR HORIZONTAL AND VERTICAL INSTALLATION | 40141637 |  |  | 0 |  |  | 0 | [5 empty] | disc1 D/P CHK. 4" 150# RF disc2 Vendor pn 'vendor pn extension 'name LTD.notes Dual Plate Wafer Check Valve 150# swing type lgt. sandwich - type for horiz. & vert. spring loaded. seat metal to metal for flanges with RF facing roughness max. 250 micro inch. body Gr.F316 with min. 16 5 % cr. or gr.CF8M trim 10 spring Inconnel testing to insp. cert.3.1 acc. to 10204 Size 4" | Aravind | Rafeek | QA Saved
1/24/2023 6:10:51 AM | QCM100004088 |  | disc1:D/P CHK. VALVE 4" 150# F316 RF,disc2:Vendor pn:'vendor pn extension:'name:GOODWIN INTERNATIONAL LTD.notes:Dual Plate Wafer Check Valve, 150#, swing type, lgt. API 594, sandwich - type for horiz. & vert., spring loaded., seat: metal to metal, for flanges: ANSI B16.5 with RF, facing roughness max. 250 micro inch., body : A182 Gr.F316 with min. 16,5 % cr. or A351,gr.CF8M, trim : 10, spring: Inconnel,testing to API 594, insp. cert.3.1 acc. to EN 10204 Size: 4" |  | VALVE | CHECK | MAT, BONNET |  |  | No | 18 | SPRING LOADED, SEAT: METAL TO METAL, FACING ROUGHNESS MAXIMUM:250MICROINCH, MATERIAL SPECIFICATION: ASTM A351 GRADE CF8M, SPRING: INCONNEL, SWING AND SANDWICH TYPE FOR HORIZONTAL AND VERTICAL INSTALLATION | 40141637 |  |  | 0 |  |  | 0 | [5 empty] | disc1 D/P CHK. 4" 150# RF disc2 Vendor pn 'vendor pn extension 'name LTD.notes Dual Plate Wafer Check Valve 150# swing type lgt. sandwich - type for horiz. & vert. spring loaded. seat metal to metal for flanges with RF facing roughness max. 250 micro inch. body Gr.F316 with min. 16 5 % cr. or gr.CF8M trim 10 spring Inconnel testing to insp. cert.3.1 acc. to 10204 Size 4" | Aravind | Rafeek | QA Saved
1/24/2023 6:10:51 AM | QCM100004088 |  | disc1:D/P CHK. VALVE 4" 150# F316 RF,disc2:Vendor pn:'vendor pn extension:'name:GOODWIN INTERNATIONAL LTD.notes:Dual Plate Wafer Check Valve, 150#, swing type, lgt. API 594, sandwich - type for horiz. & vert., spring loaded., seat: metal to metal, for flanges: ANSI B16.5 with RF, facing roughness max. 250 micro inch., body : A182 Gr.F316 with min. 16,5 % cr. or A351,gr.CF8M, trim : 10, spring: Inconnel,testing to API 594, insp. cert.3.1 acc. to EN 10204 Size: 4" |  | VALVE | CHECK | MAT, STEM |  |  | No | 19 | SPRING LOADED, SEAT: METAL TO METAL, FACING ROUGHNESS MAXIMUM:250MICROINCH, MATERIAL SPECIFICATION: ASTM A351 GRADE CF8M, SPRING: INCONNEL, SWING AND SANDWICH TYPE FOR HORIZONTAL AND VERTICAL INSTALLATION | 40141637 |  |  | 0 |  |  | 0 | [5 empty] | disc1 D/P CHK. 4" 150# RF disc2 Vendor pn 'vendor pn extension 'name LTD.notes Dual Plate Wafer Check Valve 150# swing type lgt. sandwich - type for horiz. & vert. spring loaded. seat metal to metal for flanges with RF facing roughness max. 250 micro inch. body Gr.F316 with min. 16 5 % cr. or gr.CF8M trim 10 spring Inconnel testing to insp. cert.3.1 acc. to 10204 Size 4" | Aravind | Rafeek | QA Saved
1/24/2023 6:10:51 AM | QCM100004088 |  | disc1:D/P CHK. VALVE 4" 150# F316 RF,disc2:Vendor pn:'vendor pn extension:'name:GOODWIN INTERNATIONAL LTD.notes:Dual Plate Wafer Check Valve, 150#, swing type, lgt. API 594, sandwich - type for horiz. & vert., spring loaded., seat: metal to metal, for flanges: ANSI B16.5 with RF, facing roughness max. 250 micro inch., body : A182 Gr.F316 with min. 16,5 % cr. or A351,gr.CF8M, trim : 10, spring: Inconnel,testing to API 594, insp. cert.3.1 acc. to EN 10204 Size: 4" |  | VALVE | CHECK | STEM DESIGN |  |  | No | 20 | SPRING LOADED, SEAT: METAL TO METAL, FACING ROUGHNESS MAXIMUM:250MICROINCH, MATERIAL SPECIFICATION: ASTM A351 GRADE CF8M, SPRING: INCONNEL, SWING AND SANDWICH TYPE FOR HORIZONTAL AND VERTICAL INSTALLATION | 40141637 |  |  | 0 |  |  | 0 | [5 empty] | disc1 D/P CHK. 4" 150# RF disc2 Vendor pn 'vendor pn extension 'name LTD.notes Dual Plate Wafer Check Valve 150# swing type lgt. sandwich - type for horiz. & vert. spring loaded. seat metal to metal for flanges with RF facing roughness max. 250 micro inch. body Gr.F316 with min. 16 5 % cr. or gr.CF8M trim 10 spring Inconnel testing to insp. cert.3.1 acc. to 10204 Size 4" | Aravind | Rafeek | QA Saved
1/24/2023 6:10:51 AM | QCM100004088 |  | disc1:D/P CHK. VALVE 4" 150# F316 RF,disc2:Vendor pn:'vendor pn extension:'name:GOODWIN INTERNATIONAL LTD.notes:Dual Plate Wafer Check Valve, 150#, swing type, lgt. API 594, sandwich - type for horiz. & vert., spring loaded., seat: metal to metal, for flanges: ANSI B16.5 with RF, facing roughness max. 250 micro inch., body : A182 Gr.F316 with min. 16,5 % cr. or A351,gr.CF8M, trim : 10, spring: Inconnel,testing to API 594, insp. cert.3.1 acc. to EN 10204 Size: 4" |  | VALVE | CHECK | MAT SPEC, SEAT FACING |  |  | No | 21 | SPRING LOADED, SEAT: METAL TO METAL, FACING ROUGHNESS MAXIMUM:250MICROINCH, MATERIAL SPECIFICATION: ASTM A351 GRADE CF8M, SPRING: INCONNEL, SWING AND SANDWICH TYPE FOR HORIZONTAL AND VERTICAL INSTALLATION | 40141637 |  |  | 0 |  |  | 0 | [5 empty] | disc1 D/P CHK. 4" 150# RF disc2 Vendor pn 'vendor pn extension 'name LTD.notes Dual Plate Wafer Check Valve 150# swing type lgt. sandwich - type for horiz. & vert. spring loaded. seat metal to metal for flanges with RF facing roughness max. 250 micro inch. body Gr.F316 with min. 16 5 % cr. or gr.CF8M trim 10 spring Inconnel testing to insp. cert.3.1 acc. to 10204 Size 4" | Aravind | Rafeek | QA Saved
1/24/2023 6:10:51 AM | QCM100004088 |  | disc1:D/P CHK. VALVE 4" 150# F316 RF,disc2:Vendor pn:'vendor pn extension:'name:GOODWIN INTERNATIONAL LTD.notes:Dual Plate Wafer Check Valve, 150#, swing type, lgt. API 594, sandwich - type for horiz. & vert., spring loaded., seat: metal to metal, for flanges: ANSI B16.5 with RF, facing roughness max. 250 micro inch., body : A182 Gr.F316 with min. 16,5 % cr. or A351,gr.CF8M, trim : 10, spring: Inconnel,testing to API 594, insp. cert.3.1 acc. to EN 10204 Size: 4" |  | VALVE | CHECK | MAT SPEC, BACK SEAT FACING |  |  | No | 22 | SPRING LOADED, SEAT: METAL TO METAL, FACING ROUGHNESS MAXIMUM:250MICROINCH, MATERIAL SPECIFICATION: ASTM A351 GRADE CF8M, SPRING: INCONNEL, SWING AND SANDWICH TYPE FOR HORIZONTAL AND VERTICAL INSTALLATION | 40141637 |  |  | 0 |  |  | 0 | [5 empty] | disc1 D/P CHK. 4" 150# RF disc2 Vendor pn 'vendor pn extension 'name LTD.notes Dual Plate Wafer Check Valve 150# swing type lgt. sandwich - type for horiz. & vert. spring loaded. seat metal to metal for flanges with RF facing roughness max. 250 micro inch. body Gr.F316 with min. 16 5 % cr. or gr.CF8M trim 10 spring Inconnel testing to insp. cert.3.1 acc. to 10204 Size 4" | Aravind | Rafeek | QA Saved
1/24/2023 6:10:51 AM | QCM100004088 |  | disc1:D/P CHK. VALVE 4" 150# F316 RF,disc2:Vendor pn:'vendor pn extension:'name:GOODWIN INTERNATIONAL LTD.notes:Dual Plate Wafer Check Valve, 150#, swing type, lgt. API 594, sandwich - type for horiz. & vert., spring loaded., seat: metal to metal, for flanges: ANSI B16.5 with RF, facing roughness max. 250 micro inch., body : A182 Gr.F316 with min. 16,5 % cr. or A351,gr.CF8M, trim : 10, spring: Inconnel,testing to API 594, insp. cert.3.1 acc. to EN 10204 Size: 4" |  | VALVE | CHECK | MAT SPEC, PRESSURE SEAL |  |  | No | 23 | SPRING LOADED, SEAT: METAL TO METAL, FACING ROUGHNESS MAXIMUM:250MICROINCH, MATERIAL SPECIFICATION: ASTM A351 GRADE CF8M, SPRING: INCONNEL, SWING AND SANDWICH TYPE FOR HORIZONTAL AND VERTICAL INSTALLATION | 40141637 |  |  | 0 |  |  | 0 | [5 empty] | disc1 D/P CHK. 4" 150# RF disc2 Vendor pn 'vendor pn extension 'name LTD.notes Dual Plate Wafer Check Valve 150# swing type lgt. sandwich - type for horiz. & vert. spring loaded. seat metal to metal for flanges with RF facing roughness max. 250 micro inch. body Gr.F316 with min. 16 5 % cr. or gr.CF8M trim 10 spring Inconnel testing to insp. cert.3.1 acc. to 10204 Size 4" | Aravind | Rafeek | QA Saved
1/24/2023 6:10:51 AM | QCM100004088 |  | disc1:D/P CHK. VALVE 4" 150# F316 RF,disc2:Vendor pn:'vendor pn extension:'name:GOODWIN INTERNATIONAL LTD.notes:Dual Plate Wafer Check Valve, 150#, swing type, lgt. API 594, sandwich - type for horiz. & vert., spring loaded., seat: metal to metal, for flanges: ANSI B16.5 with RF, facing roughness max. 250 micro inch., body : A182 Gr.F316 with min. 16,5 % cr. or A351,gr.CF8M, trim : 10, spring: Inconnel,testing to API 594, insp. cert.3.1 acc. to EN 10204 Size: 4" |  | VALVE | CHECK | MAT SPEC, BOLT/STUD |  |  | No | 24 | SPRING LOADED, SEAT: METAL TO METAL, FACING ROUGHNESS MAXIMUM:250MICROINCH, MATERIAL SPECIFICATION: ASTM A351 GRADE CF8M, SPRING: INCONNEL, SWING AND SANDWICH TYPE FOR HORIZONTAL AND VERTICAL INSTALLATION | 40141637 |  |  | 0 |  |  | 0 | [5 empty] | disc1 D/P CHK. 4" 150# RF disc2 Vendor pn 'vendor pn extension 'name LTD.notes Dual Plate Wafer Check Valve 150# swing type lgt. sandwich - type for horiz. & vert. spring loaded. seat metal to metal for flanges with RF facing roughness max. 250 micro inch. body Gr.F316 with min. 16 5 % cr. or gr.CF8M trim 10 spring Inconnel testing to insp. cert.3.1 acc. to 10204 Size 4" | Aravind | Rafeek | QA Saved
1/24/2023 6:10:51 AM | QCM100004088 |  | disc1:D/P CHK. VALVE 4" 150# F316 RF,disc2:Vendor pn:'vendor pn extension:'name:GOODWIN INTERNATIONAL LTD.notes:Dual Plate Wafer Check Valve, 150#, swing type, lgt. API 594, sandwich - type for horiz. & vert., spring loaded., seat: metal to metal, for flanges: ANSI B16.5 with RF, facing roughness max. 250 micro inch., body : A182 Gr.F316 with min. 16,5 % cr. or A351,gr.CF8M, trim : 10, spring: Inconnel,testing to API 594, insp. cert.3.1 acc. to EN 10204 Size: 4" |  | VALVE | CHECK | MAT SPEC, NUT |  |  | No | 25 | SPRING LOADED, SEAT: METAL TO METAL, FACING ROUGHNESS MAXIMUM:250MICROINCH, MATERIAL SPECIFICATION: ASTM A351 GRADE CF8M, SPRING: INCONNEL, SWING AND SANDWICH TYPE FOR HORIZONTAL AND VERTICAL INSTALLATION | 40141637 |  |  | 0 |  |  | 0 | [5 empty] | disc1 D/P CHK. 4" 150# RF disc2 Vendor pn 'vendor pn extension 'name LTD.notes Dual Plate Wafer Check Valve 150# swing type lgt. sandwich - type for horiz. & vert. spring loaded. seat metal to metal for flanges with RF facing roughness max. 250 micro inch. body Gr.F316 with min. 16 5 % cr. or gr.CF8M trim 10 spring Inconnel testing to insp. cert.3.1 acc. to 10204 Size 4" | Aravind | Rafeek | QA Saved
1/24/2023 6:10:51 AM | QCM100004088 |  | disc1:D/P CHK. VALVE 4" 150# F316 RF,disc2:Vendor pn:'vendor pn extension:'name:GOODWIN INTERNATIONAL LTD.notes:Dual Plate Wafer Check Valve, 150#, swing type, lgt. API 594, sandwich - type for horiz. & vert., spring loaded., seat: metal to metal, for flanges: ANSI B16.5 with RF, facing roughness max. 250 micro inch., body : A182 Gr.F316 with min. 16,5 % cr. or A351,gr.CF8M, trim : 10, spring: Inconnel,testing to API 594, insp. cert.3.1 acc. to EN 10204 Size: 4" |  | VALVE | CHECK | API STANDARD | 594 |  | No | 26 | SPRING LOADED, SEAT: METAL TO METAL, FACING ROUGHNESS MAXIMUM:250MICROINCH, MATERIAL SPECIFICATION: ASTM A351 GRADE CF8M, SPRING: INCONNEL, SWING AND SANDWICH TYPE FOR HORIZONTAL AND VERTICAL INSTALLATION | 40141637 |  |  | 0 |  |  | 0 | [5 empty] | disc1 D/P CHK. 4" 150# RF disc2 Vendor pn 'vendor pn extension 'name LTD.notes Dual Plate Wafer Check Valve 150# swing type lgt. sandwich - type for horiz. & vert. spring loaded. seat metal to metal for flanges with RF facing roughness max. 250 micro inch. body Gr.F316 with min. 16 5 % cr. or gr.CF8M trim 10 spring Inconnel testing to insp. cert.3.1 acc. to 10204 Size 4" | Aravind | Rafeek | QA Saved
1/24/2023 6:10:51 AM | QCM100004088 |  | disc1:D/P CHK. VALVE 4" 150# F316 RF,disc2:Vendor pn:'vendor pn extension:'name:GOODWIN INTERNATIONAL LTD.notes:Dual Plate Wafer Check Valve, 150#, swing type, lgt. API 594, sandwich - type for horiz. & vert., spring loaded., seat: metal to metal, for flanges: ANSI B16.5 with RF, facing roughness max. 250 micro inch., body : A182 Gr.F316 with min. 16,5 % cr. or A351,gr.CF8M, trim : 10, spring: Inconnel,testing to API 594, insp. cert.3.1 acc. to EN 10204 Size: 4" |  | VALVE | CHECK | DESIGN SPEC, F TO F (E TO E) |  |  | No | 27 | SPRING LOADED, SEAT: METAL TO METAL, FACING ROUGHNESS MAXIMUM:250MICROINCH, MATERIAL SPECIFICATION: ASTM A351 GRADE CF8M, SPRING: INCONNEL, SWING AND SANDWICH TYPE FOR HORIZONTAL AND VERTICAL INSTALLATION | 40141637 |  |  | 0 |  |  | 0 | [5 empty] | disc1 D/P CHK. 4" 150# RF disc2 Vendor pn 'vendor pn extension 'name LTD.notes Dual Plate Wafer Check Valve 150# swing type lgt. sandwich - type for horiz. & vert. spring loaded. seat metal to metal for flanges with RF facing roughness max. 250 micro inch. body Gr.F316 with min. 16 5 % cr. or gr.CF8M trim 10 spring Inconnel testing to insp. cert.3.1 acc. to 10204 Size 4" | Aravind | Rafeek | QA Saved
1/24/2023 6:10:51 AM | QCM100004088 |  | disc1:D/P CHK. VALVE 4" 150# F316 RF,disc2:Vendor pn:'vendor pn extension:'name:GOODWIN INTERNATIONAL LTD.notes:Dual Plate Wafer Check Valve, 150#, swing type, lgt. API 594, sandwich - type for horiz. & vert., spring loaded., seat: metal to metal, for flanges: ANSI B16.5 with RF, facing roughness max. 250 micro inch., body : A182 Gr.F316 with min. 16,5 % cr. or A351,gr.CF8M, trim : 10, spring: Inconnel,testing to API 594, insp. cert.3.1 acc. to EN 10204 Size: 4" |  | VALVE | CHECK | DESIGN SPEC, END FLANGE | ANSI B16.5 |  | No | 28 | SPRING LOADED, SEAT: METAL TO METAL, FACING ROUGHNESS MAXIMUM:250MICROINCH, MATERIAL SPECIFICATION: ASTM A351 GRADE CF8M, SPRING: INCONNEL, SWING AND SANDWICH TYPE FOR HORIZONTAL AND VERTICAL INSTALLATION | 40141637 |  |  | 0 |  |  | 0 | [5 empty] | disc1 D/P CHK. 4" 150# RF disc2 Vendor pn 'vendor pn extension 'name LTD.notes Dual Plate Wafer Check Valve 150# swing type lgt. sandwich - type for horiz. & vert. spring loaded. seat metal to metal for flanges with RF facing roughness max. 250 micro inch. body Gr.F316 with min. 16 5 % cr. or gr.CF8M trim 10 spring Inconnel testing to insp. cert.3.1 acc. to 10204 Size 4" | Aravind | Rafeek | QA Saved
1/24/2023 6:10:51 AM | QCM100004088 |  | disc1:D/P CHK. VALVE 4" 150# F316 RF,disc2:Vendor pn:'vendor pn extension:'name:GOODWIN INTERNATIONAL LTD.notes:Dual Plate Wafer Check Valve, 150#, swing type, lgt. API 594, sandwich - type for horiz. & vert., spring loaded., seat: metal to metal, for flanges: ANSI B16.5 with RF, facing roughness max. 250 micro inch., body : A182 Gr.F316 with min. 16,5 % cr. or A351,gr.CF8M, trim : 10, spring: Inconnel,testing to API 594, insp. cert.3.1 acc. to EN 10204 Size: 4" |  | VALVE | CHECK | DESIGN SPEC, END CONNECTION |  |  | No | 29 | SPRING LOADED, SEAT: METAL TO METAL, FACING ROUGHNESS MAXIMUM:250MICROINCH, MATERIAL SPECIFICATION: ASTM A351 GRADE CF8M, SPRING: INCONNEL, SWING AND SANDWICH TYPE FOR HORIZONTAL AND VERTICAL INSTALLATION | 40141637 |  |  | 0 |  |  | 0 | [5 empty] | disc1 D/P CHK. 4" 150# RF disc2 Vendor pn 'vendor pn extension 'name LTD.notes Dual Plate Wafer Check Valve 150# swing type lgt. sandwich - type for horiz. & vert. spring loaded. seat metal to metal for flanges with RF facing roughness max. 250 micro inch. body Gr.F316 with min. 16 5 % cr. or gr.CF8M trim 10 spring Inconnel testing to insp. cert.3.1 acc. to 10204 Size 4" | Aravind | Rafeek | QA Saved
1/24/2023 6:10:51 AM | QCM100004088 |  | disc1:D/P CHK. VALVE 4" 150# F316 RF,disc2:Vendor pn:'vendor pn extension:'name:GOODWIN INTERNATIONAL LTD.notes:Dual Plate Wafer Check Valve, 150#, swing type, lgt. API 594, sandwich - type for horiz. & vert., spring loaded., seat: metal to metal, for flanges: ANSI B16.5 with RF, facing roughness max. 250 micro inch., body : A182 Gr.F316 with min. 16,5 % cr. or A351,gr.CF8M, trim : 10, spring: Inconnel,testing to API 594, insp. cert.3.1 acc. to EN 10204 Size: 4" |  | VALVE | CHECK | SERVICE |  |  | No | 30 | SPRING LOADED, SEAT: METAL TO METAL, FACING ROUGHNESS MAXIMUM:250MICROINCH, MATERIAL SPECIFICATION: ASTM A351 GRADE CF8M, SPRING: INCONNEL, SWING AND SANDWICH TYPE FOR HORIZONTAL AND VERTICAL INSTALLATION | 40141637 |  |  | 0 |  |  | 0 | [5 empty] | disc1 D/P CHK. 4" 150# RF disc2 Vendor pn 'vendor pn extension 'name LTD.notes Dual Plate Wafer Check Valve 150# swing type lgt. sandwich - type for horiz. & vert. spring loaded. seat metal to metal for flanges with RF facing roughness max. 250 micro inch. body Gr.F316 with min. 16 5 % cr. or gr.CF8M trim 10 spring Inconnel testing to insp. cert.3.1 acc. to 10204 Size 4" | Aravind | Rafeek | QA Saved
1/24/2023 6:10:51 AM | QCM100004088 |  | disc1:D/P CHK. VALVE 4" 150# F316 RF,disc2:Vendor pn:'vendor pn extension:'name:GOODWIN INTERNATIONAL LTD.notes:Dual Plate Wafer Check Valve, 150#, swing type, lgt. API 594, sandwich - type for horiz. & vert., spring loaded., seat: metal to metal, for flanges: ANSI B16.5 with RF, facing roughness max. 250 micro inch., body : A182 Gr.F316 with min. 16,5 % cr. or A351,gr.CF8M, trim : 10, spring: Inconnel,testing to API 594, insp. cert.3.1 acc. to EN 10204 Size: 4" |  | VALVE | CHECK | WALL THICKNESS |  |  | No | 31 | SPRING LOADED, SEAT: METAL TO METAL, FACING ROUGHNESS MAXIMUM:250MICROINCH, MATERIAL SPECIFICATION: ASTM A351 GRADE CF8M, SPRING: INCONNEL, SWING AND SANDWICH TYPE FOR HORIZONTAL AND VERTICAL INSTALLATION | 40141637 |  |  | 0 |  |  | 0 | [5 empty] | disc1 D/P CHK. 4" 150# RF disc2 Vendor pn 'vendor pn extension 'name LTD.notes Dual Plate Wafer Check Valve 150# swing type lgt. sandwich - type for horiz. & vert. spring loaded. seat metal to metal for flanges with RF facing roughness max. 250 micro inch. body Gr.F316 with min. 16 5 % cr. or gr.CF8M trim 10 spring Inconnel testing to insp. cert.3.1 acc. to 10204 Size 4" | Aravind | Rafeek | QA Saved
1/24/2023 6:10:51 AM | QCM100004088 |  | disc1:D/P CHK. VALVE 4" 150# F316 RF,disc2:Vendor pn:'vendor pn extension:'name:GOODWIN INTERNATIONAL LTD.notes:Dual Plate Wafer Check Valve, 150#, swing type, lgt. API 594, sandwich - type for horiz. & vert., spring loaded., seat: metal to metal, for flanges: ANSI B16.5 with RF, facing roughness max. 250 micro inch., body : A182 Gr.F316 with min. 16,5 % cr. or A351,gr.CF8M, trim : 10, spring: Inconnel,testing to API 594, insp. cert.3.1 acc. to EN 10204 Size: 4" |  | VALVE | CHECK | MAT, GLAND PACKING-STEM |  |  | No | 32 | SPRING LOADED, SEAT: METAL TO METAL, FACING ROUGHNESS MAXIMUM:250MICROINCH, MATERIAL SPECIFICATION: ASTM A351 GRADE CF8M, SPRING: INCONNEL, SWING AND SANDWICH TYPE FOR HORIZONTAL AND VERTICAL INSTALLATION | 40141637 |  |  | 0 |  |  | 0 | [5 empty] | disc1 D/P CHK. 4" 150# RF disc2 Vendor pn 'vendor pn extension 'name LTD.notes Dual Plate Wafer Check Valve 150# swing type lgt. sandwich - type for horiz. & vert. spring loaded. seat metal to metal for flanges with RF facing roughness max. 250 micro inch. body Gr.F316 with min. 16 5 % cr. or gr.CF8M trim 10 spring Inconnel testing to insp. cert.3.1 acc. to 10204 Size 4" | Aravind | Rafeek | QA Saved
1/24/2023 6:10:51 AM | QCM100004088 |  | disc1:D/P CHK. VALVE 4" 150# F316 RF,disc2:Vendor pn:'vendor pn extension:'name:GOODWIN INTERNATIONAL LTD.notes:Dual Plate Wafer Check Valve, 150#, swing type, lgt. API 594, sandwich - type for horiz. & vert., spring loaded., seat: metal to metal, for flanges: ANSI B16.5 with RF, facing roughness max. 250 micro inch., body : A182 Gr.F316 with min. 16,5 % cr. or A351,gr.CF8M, trim : 10, spring: Inconnel,testing to API 594, insp. cert.3.1 acc. to EN 10204 Size: 4" |  | VALVE | CHECK | INSPECTION CERTIFICATE | EN 10204-3.1 |  | No | 33 | SPRING LOADED, SEAT: METAL TO METAL, FACING ROUGHNESS MAXIMUM:250MICROINCH, MATERIAL SPECIFICATION: ASTM A351 GRADE CF8M, SPRING: INCONNEL, SWING AND SANDWICH TYPE FOR HORIZONTAL AND VERTICAL INSTALLATION | 40141637 |  |  | 0 |  |  | 0 | [5 empty] | disc1 D/P CHK. 4" 150# RF disc2 Vendor pn 'vendor pn extension 'name LTD.notes Dual Plate Wafer Check Valve 150# swing type lgt. sandwich - type for horiz. & vert. spring loaded. seat metal to metal for flanges with RF facing roughness max. 250 micro inch. body Gr.F316 with min. 16 5 % cr. or gr.CF8M trim 10 spring Inconnel testing to insp. cert.3.1 acc. to 10204 Size 4" | Aravind | Rafeek | QA Saved
1/24/2023 6:10:51 AM | QCM100004089 |  | disc1:D/P CHECK VALVE 8"150#,disc2:Vendor pn:'vendor pn extension:'name:GOODWIN INTERNATIONAL LTD.notes:CHECK VALVE, WAFER, DUAL PLATE, 150#, SWING TYPE, LGT.: API 594, SANDWICH TYPE FOR HORIZ. & VERT. SPRING LOADED, SEAT : METAL TO METAL, FLANGES : ASME B16.5 WITH RF FACING ROUGHNESS MAX. 250 MICRO INCH, BODY AND BODY SEAT : A182,GR.F316 WITH MIN. 16,5 % CR. OR A351,GR.CF8M, DISC A351 CF8M, SPRING INCONEL X750, DELIV. COND.: ASTM-A182 /-A351 /-A703, TECH. DELIV. COND.: ASME B16.34, API 594, INSP. CERT.3.1 ACC. TO EN 10204. SIZE: 8" |  | VALVE | CHECK | TYPE | DUAL PLATE WAFER |  | Yes | 1 | SPRING LOADED,SEAT:METAL TO METAL,FACING ROUGHNESS MAXIMUM:250MICROINCH,BODY SEAT:ASTM A182 GRADE F316 WITH MIN 16,5 PERCENT CR/ASTM A351 GRADE CF8M,DISC MATERIAL SPECIFICATION:ASTM A351 GRADE CF8M,SPRING INCONEL X750, SWING AND SANDWICH TYPE FOR HORIZONTAL AND VERTICAL INSTALLATION,DELIVERY CONDITION:ASTM A182/A351/A703,TECHNICAL DELIVERY CONDITION:ASME B16.34 | 40141637 |  |  | 0 |  |  | 0 | [5 empty] | disc1 D/P 8"150# disc2 Vendor pn 'vendor pn extension 'name LTD.notes 150# LGT. HORIZ. & VERT. FLANGES RF MAX. 250 MICRO INCH GR.F316 MIN. % CR. OR GR.CF8M DELIV. COND. ASTM-A182 /-A351 /-A703 TECH. DELIV. COND. INSP. CERT.3.1 ACC. 10204. 8" | Aravind | Rafeek | QA Saved
1/24/2023 6:10:51 AM | QCM100004089 |  | disc1:D/P CHECK VALVE 8"150#,disc2:Vendor pn:'vendor pn extension:'name:GOODWIN INTERNATIONAL LTD.notes:CHECK VALVE, WAFER, DUAL PLATE, 150#, SWING TYPE, LGT.: API 594, SANDWICH TYPE FOR HORIZ. & VERT. SPRING LOADED, SEAT : METAL TO METAL, FLANGES : ASME B16.5 WITH RF FACING ROUGHNESS MAX. 250 MICRO INCH, BODY AND BODY SEAT : A182,GR.F316 WITH MIN. 16,5 % CR. OR A351,GR.CF8M, DISC A351 CF8M, SPRING INCONEL X750, DELIV. COND.: ASTM-A182 /-A351 /-A703, TECH. DELIV. COND.: ASME B16.34, API 594, INSP. CERT.3.1 ACC. TO EN 10204. SIZE: 8" |  | VALVE | CHECK | TYPE OF END CONNECTION | FLANGED |  | Yes | 2 | SPRING LOADED,SEAT:METAL TO METAL,FACING ROUGHNESS MAXIMUM:250MICROINCH,BODY SEAT:ASTM A182 GRADE F316 WITH MIN 16,5 PERCENT CR/ASTM A351 GRADE CF8M,DISC MATERIAL SPECIFICATION:ASTM A351 GRADE CF8M,SPRING INCONEL X750, SWING AND SANDWICH TYPE FOR HORIZONTAL AND VERTICAL INSTALLATION,DELIVERY CONDITION:ASTM A182/A351/A703,TECHNICAL DELIVERY CONDITION:ASME B16.34 | 40141637 |  |  | 0 |  |  | 0 | [5 empty] | disc1 D/P 8"150# disc2 Vendor pn 'vendor pn extension 'name LTD.notes 150# LGT. HORIZ. & VERT. FLANGES RF MAX. 250 MICRO INCH GR.F316 MIN. % CR. OR GR.CF8M DELIV. COND. ASTM-A182 /-A351 /-A703 TECH. DELIV. COND. INSP. CERT.3.1 ACC. 10204. 8" | Aravind | Rafeek | QA Saved
1/24/2023 6:10:51 AM | QCM100004089 |  | disc1:D/P CHECK VALVE 8"150#,disc2:Vendor pn:'vendor pn extension:'name:GOODWIN INTERNATIONAL LTD.notes:CHECK VALVE, WAFER, DUAL PLATE, 150#, SWING TYPE, LGT.: API 594, SANDWICH TYPE FOR HORIZ. & VERT. SPRING LOADED, SEAT : METAL TO METAL, FLANGES : ASME B16.5 WITH RF FACING ROUGHNESS MAX. 250 MICRO INCH, BODY AND BODY SEAT : A182,GR.F316 WITH MIN. 16,5 % CR. OR A351,GR.CF8M, DISC A351 CF8M, SPRING INCONEL X750, DELIV. COND.: ASTM-A182 /-A351 /-A703, TECH. DELIV. COND.: ASME B16.34, API 594, INSP. CERT.3.1 ACC. TO EN 10204. SIZE: 8" |  | VALVE | CHECK | MAT SPEC, BODY | ASTM A182 GRADE F316 |  | Yes | 3 | SPRING LOADED,SEAT:METAL TO METAL,FACING ROUGHNESS MAXIMUM:250MICROINCH,BODY SEAT:ASTM A182 GRADE F316 WITH MIN 16,5 PERCENT CR/ASTM A351 GRADE CF8M,DISC MATERIAL SPECIFICATION:ASTM A351 GRADE CF8M,SPRING INCONEL X750, SWING AND SANDWICH TYPE FOR HORIZONTAL AND VERTICAL INSTALLATION,DELIVERY CONDITION:ASTM A182/A351/A703,TECHNICAL DELIVERY CONDITION:ASME B16.34 | 40141637 |  |  | 0 |  |  | 0 | [5 empty] | disc1 D/P 8"150# disc2 Vendor pn 'vendor pn extension 'name LTD.notes 150# LGT. HORIZ. & VERT. FLANGES RF MAX. 250 MICRO INCH GR.F316 MIN. % CR. OR GR.CF8M DELIV. COND. ASTM-A182 /-A351 /-A703 TECH. DELIV. COND. INSP. CERT.3.1 ACC. 10204. 8" | Aravind | Rafeek | QA Saved
1/24/2023 6:10:51 AM | QCM100004089 |  | disc1:D/P CHECK VALVE 8"150#,disc2:Vendor pn:'vendor pn extension:'name:GOODWIN INTERNATIONAL LTD.notes:CHECK VALVE, WAFER, DUAL PLATE, 150#, SWING TYPE, LGT.: API 594, SANDWICH TYPE FOR HORIZ. & VERT. SPRING LOADED, SEAT : METAL TO METAL, FLANGES : ASME B16.5 WITH RF FACING ROUGHNESS MAX. 250 MICRO INCH, BODY AND BODY SEAT : A182,GR.F316 WITH MIN. 16,5 % CR. OR A351,GR.CF8M, DISC A351 CF8M, SPRING INCONEL X750, DELIV. COND.: ASTM-A182 /-A351 /-A703, TECH. DELIV. COND.: ASME B16.34, API 594, INSP. CERT.3.1 ACC. TO EN 10204. SIZE: 8" |  | VALVE | CHECK | PRESSURE RATING | CLASS 150 |  | Yes | 4 | SPRING LOADED,SEAT:METAL TO METAL,FACING ROUGHNESS MAXIMUM:250MICROINCH,BODY SEAT:ASTM A182 GRADE F316 WITH MIN 16,5 PERCENT CR/ASTM A351 GRADE CF8M,DISC MATERIAL SPECIFICATION:ASTM A351 GRADE CF8M,SPRING INCONEL X750, SWING AND SANDWICH TYPE FOR HORIZONTAL AND VERTICAL INSTALLATION,DELIVERY CONDITION:ASTM A182/A351/A703,TECHNICAL DELIVERY CONDITION:ASME B16.34 | 40141637 |  |  | 0 |  |  | 0 | [5 empty] | disc1 D/P 8"150# disc2 Vendor pn 'vendor pn extension 'name LTD.notes 150# LGT. HORIZ. & VERT. FLANGES RF MAX. 250 MICRO INCH GR.F316 MIN. % CR. OR GR.CF8M DELIV. COND. ASTM-A182 /-A351 /-A703 TECH. DELIV. COND. INSP. CERT.3.1 ACC. 10204. 8" | Aravind | Rafeek | QA Saved
1/24/2023 6:10:51 AM | QCM100004089 |  | disc1:D/P CHECK VALVE 8"150#,disc2:Vendor pn:'vendor pn extension:'name:GOODWIN INTERNATIONAL LTD.notes:CHECK VALVE, WAFER, DUAL PLATE, 150#, SWING TYPE, LGT.: API 594, SANDWICH TYPE FOR HORIZ. & VERT. SPRING LOADED, SEAT : METAL TO METAL, FLANGES : ASME B16.5 WITH RF FACING ROUGHNESS MAX. 250 MICRO INCH, BODY AND BODY SEAT : A182,GR.F316 WITH MIN. 16,5 % CR. OR A351,GR.CF8M, DISC A351 CF8M, SPRING INCONEL X750, DELIV. COND.: ASTM-A182 /-A351 /-A703, TECH. DELIV. COND.: ASME B16.34, API 594, INSP. CERT.3.1 ACC. TO EN 10204. SIZE: 8" |  | VALVE | CHECK | NOMINAL SIZE | 8 | IN | Yes | 5 | SPRING LOADED,SEAT:METAL TO METAL,FACING ROUGHNESS MAXIMUM:250MICROINCH,BODY SEAT:ASTM A182 GRADE F316 WITH MIN 16,5 PERCENT CR/ASTM A351 GRADE CF8M,DISC MATERIAL SPECIFICATION:ASTM A351 GRADE CF8M,SPRING INCONEL X750, SWING AND SANDWICH TYPE FOR HORIZONTAL AND VERTICAL INSTALLATION,DELIVERY CONDITION:ASTM A182/A351/A703,TECHNICAL DELIVERY CONDITION:ASME B16.34 | 40141637 |  |  | 0 |  |  | 0 | [5 empty] | disc1 D/P 8"150# disc2 Vendor pn 'vendor pn extension 'name LTD.notes 150# LGT. HORIZ. & VERT. FLANGES RF MAX. 250 MICRO INCH GR.F316 MIN. % CR. OR GR.CF8M DELIV. COND. ASTM-A182 /-A351 /-A703 TECH. DELIV. COND. INSP. CERT.3.1 ACC. 10204. 8" | Aravind | Rafeek | QA Saved
1/24/2023 6:10:51 AM | QCM100004089 |  | disc1:D/P CHECK VALVE 8"150#,disc2:Vendor pn:'vendor pn extension:'name:GOODWIN INTERNATIONAL LTD.notes:CHECK VALVE, WAFER, DUAL PLATE, 150#, SWING TYPE, LGT.: API 594, SANDWICH TYPE FOR HORIZ. & VERT. SPRING LOADED, SEAT : METAL TO METAL, FLANGES : ASME B16.5 WITH RF FACING ROUGHNESS MAX. 250 MICRO INCH, BODY AND BODY SEAT : A182,GR.F316 WITH MIN. 16,5 % CR. OR A351,GR.CF8M, DISC A351 CF8M, SPRING INCONEL X750, DELIV. COND.: ASTM-A182 /-A351 /-A703, TECH. DELIV. COND.: ASME B16.34, API 594, INSP. CERT.3.1 ACC. TO EN 10204. SIZE: 8" |  | VALVE | CHECK | SCHEDULE NUMBER |  |  | No | 6 | SPRING LOADED,SEAT:METAL TO METAL,FACING ROUGHNESS MAXIMUM:250MICROINCH,BODY SEAT:ASTM A182 GRADE F316 WITH MIN 16,5 PERCENT CR/ASTM A351 GRADE CF8M,DISC MATERIAL SPECIFICATION:ASTM A351 GRADE CF8M,SPRING INCONEL X750, SWING AND SANDWICH TYPE FOR HORIZONTAL AND VERTICAL INSTALLATION,DELIVERY CONDITION:ASTM A182/A351/A703,TECHNICAL DELIVERY CONDITION:ASME B16.34 | 40141637 |  |  | 0 |  |  | 0 | [5 empty] | disc1 D/P 8"150# disc2 Vendor pn 'vendor pn extension 'name LTD.notes 150# LGT. HORIZ. & VERT. FLANGES RF MAX. 250 MICRO INCH GR.F316 MIN. % CR. OR GR.CF8M DELIV. COND. ASTM-A182 /-A351 /-A703 TECH. DELIV. COND. INSP. CERT.3.1 ACC. 10204. 8" | Aravind | Rafeek | QA Saved
1/24/2023 6:10:51 AM | QCM100004089 |  | disc1:D/P CHECK VALVE 8"150#,disc2:Vendor pn:'vendor pn extension:'name:GOODWIN INTERNATIONAL LTD.notes:CHECK VALVE, WAFER, DUAL PLATE, 150#, SWING TYPE, LGT.: API 594, SANDWICH TYPE FOR HORIZ. & VERT. SPRING LOADED, SEAT : METAL TO METAL, FLANGES : ASME B16.5 WITH RF FACING ROUGHNESS MAX. 250 MICRO INCH, BODY AND BODY SEAT : A182,GR.F316 WITH MIN. 16,5 % CR. OR A351,GR.CF8M, DISC A351 CF8M, SPRING INCONEL X750, DELIV. COND.: ASTM-A182 /-A351 /-A703, TECH. DELIV. COND.: ASME B16.34, API 594, INSP. CERT.3.1 ACC. TO EN 10204. SIZE: 8" |  | VALVE | CHECK | MAT, TRIM |  |  | No | 7 | SPRING LOADED,SEAT:METAL TO METAL,FACING ROUGHNESS MAXIMUM:250MICROINCH,BODY SEAT:ASTM A182 GRADE F316 WITH MIN 16,5 PERCENT CR/ASTM A351 GRADE CF8M,DISC MATERIAL SPECIFICATION:ASTM A351 GRADE CF8M,SPRING INCONEL X750, SWING AND SANDWICH TYPE FOR HORIZONTAL AND VERTICAL INSTALLATION,DELIVERY CONDITION:ASTM A182/A351/A703,TECHNICAL DELIVERY CONDITION:ASME B16.34 | 40141637 |  |  | 0 |  |  | 0 | [5 empty] | disc1 D/P 8"150# disc2 Vendor pn 'vendor pn extension 'name LTD.notes 150# LGT. HORIZ. & VERT. FLANGES RF MAX. 250 MICRO INCH GR.F316 MIN. % CR. OR GR.CF8M DELIV. COND. ASTM-A182 /-A351 /-A703 TECH. DELIV. COND. INSP. CERT.3.1 ACC. 10204. 8" | Aravind | Rafeek | QA Saved
1/24/2023 6:10:51 AM | QCM100004089 |  | disc1:D/P CHECK VALVE 8"150#,disc2:Vendor pn:'vendor pn extension:'name:GOODWIN INTERNATIONAL LTD.notes:CHECK VALVE, WAFER, DUAL PLATE, 150#, SWING TYPE, LGT.: API 594, SANDWICH TYPE FOR HORIZ. & VERT. SPRING LOADED, SEAT : METAL TO METAL, FLANGES : ASME B16.5 WITH RF FACING ROUGHNESS MAX. 250 MICRO INCH, BODY AND BODY SEAT : A182,GR.F316 WITH MIN. 16,5 % CR. OR A351,GR.CF8M, DISC A351 CF8M, SPRING INCONEL X750, DELIV. COND.: ASTM-A182 /-A351 /-A703, TECH. DELIV. COND.: ASME B16.34, API 594, INSP. CERT.3.1 ACC. TO EN 10204. SIZE: 8" |  | VALVE | CHECK | TRIM NUMBER |  |  | No | 8 | SPRING LOADED,SEAT:METAL TO METAL,FACING ROUGHNESS MAXIMUM:250MICROINCH,BODY SEAT:ASTM A182 GRADE F316 WITH MIN 16,5 PERCENT CR/ASTM A351 GRADE CF8M,DISC MATERIAL SPECIFICATION:ASTM A351 GRADE CF8M,SPRING INCONEL X750, SWING AND SANDWICH TYPE FOR HORIZONTAL AND VERTICAL INSTALLATION,DELIVERY CONDITION:ASTM A182/A351/A703,TECHNICAL DELIVERY CONDITION:ASME B16.34 | 40141637 |  |  | 0 |  |  | 0 | [5 empty] | disc1 D/P 8"150# disc2 Vendor pn 'vendor pn extension 'name LTD.notes 150# LGT. HORIZ. & VERT. FLANGES RF MAX. 250 MICRO INCH GR.F316 MIN. % CR. OR GR.CF8M DELIV. COND. ASTM-A182 /-A351 /-A703 TECH. DELIV. COND. INSP. CERT.3.1 ACC. 10204. 8" | Aravind | Rafeek | QA Saved
1/24/2023 6:10:51 AM | QCM100004089 |  | disc1:D/P CHECK VALVE 8"150#,disc2:Vendor pn:'vendor pn extension:'name:GOODWIN INTERNATIONAL LTD.notes:CHECK VALVE, WAFER, DUAL PLATE, 150#, SWING TYPE, LGT.: API 594, SANDWICH TYPE FOR HORIZ. & VERT. SPRING LOADED, SEAT : METAL TO METAL, FLANGES : ASME B16.5 WITH RF FACING ROUGHNESS MAX. 250 MICRO INCH, BODY AND BODY SEAT : A182,GR.F316 WITH MIN. 16,5 % CR. OR A351,GR.CF8M, DISC A351 CF8M, SPRING INCONEL X750, DELIV. COND.: ASTM-A182 /-A351 /-A703, TECH. DELIV. COND.: ASME B16.34, API 594, INSP. CERT.3.1 ACC. TO EN 10204. SIZE: 8" |  | VALVE | CHECK | MATERIAL TEST CERTIFICATE |  |  | No | 9 | SPRING LOADED,SEAT:METAL TO METAL,FACING ROUGHNESS MAXIMUM:250MICROINCH,BODY SEAT:ASTM A182 GRADE F316 WITH MIN 16,5 PERCENT CR/ASTM A351 GRADE CF8M,DISC MATERIAL SPECIFICATION:ASTM A351 GRADE CF8M,SPRING INCONEL X750, SWING AND SANDWICH TYPE FOR HORIZONTAL AND VERTICAL INSTALLATION,DELIVERY CONDITION:ASTM A182/A351/A703,TECHNICAL DELIVERY CONDITION:ASME B16.34 | 40141637 |  |  | 0 |  |  | 0 | [5 empty] | disc1 D/P 8"150# disc2 Vendor pn 'vendor pn extension 'name LTD.notes 150# LGT. HORIZ. & VERT. FLANGES RF MAX. 250 MICRO INCH GR.F316 MIN. % CR. OR GR.CF8M DELIV. COND. ASTM-A182 /-A351 /-A703 TECH. DELIV. COND. INSP. CERT.3.1 ACC. 10204. 8" | Aravind | Rafeek | QA Saved
1/24/2023 6:10:51 AM | QCM100004089 |  | disc1:D/P CHECK VALVE 8"150#,disc2:Vendor pn:'vendor pn extension:'name:GOODWIN INTERNATIONAL LTD.notes:CHECK VALVE, WAFER, DUAL PLATE, 150#, SWING TYPE, LGT.: API 594, SANDWICH TYPE FOR HORIZ. & VERT. SPRING LOADED, SEAT : METAL TO METAL, FLANGES : ASME B16.5 WITH RF FACING ROUGHNESS MAX. 250 MICRO INCH, BODY AND BODY SEAT : A182,GR.F316 WITH MIN. 16,5 % CR. OR A351,GR.CF8M, DISC A351 CF8M, SPRING INCONEL X750, DELIV. COND.: ASTM-A182 /-A351 /-A703, TECH. DELIV. COND.: ASME B16.34, API 594, INSP. CERT.3.1 ACC. TO EN 10204. SIZE: 8" |  | VALVE | CHECK | TYPE OF FACE | RAISED FACE |  | No | 10 | SPRING LOADED,SEAT:METAL TO METAL,FACING ROUGHNESS MAXIMUM:250MICROINCH,BODY SEAT:ASTM A182 GRADE F316 WITH MIN 16,5 PERCENT CR/ASTM A351 GRADE CF8M,DISC MATERIAL SPECIFICATION:ASTM A351 GRADE CF8M,SPRING INCONEL X750, SWING AND SANDWICH TYPE FOR HORIZONTAL AND VERTICAL INSTALLATION,DELIVERY CONDITION:ASTM A182/A351/A703,TECHNICAL DELIVERY CONDITION:ASME B16.34 | 40141637 |  |  | 0 |  |  | 0 | [5 empty] | disc1 D/P 8"150# disc2 Vendor pn 'vendor pn extension 'name LTD.notes 150# LGT. HORIZ. & VERT. FLANGES RF MAX. 250 MICRO INCH GR.F316 MIN. % CR. OR GR.CF8M DELIV. COND. ASTM-A182 /-A351 /-A703 TECH. DELIV. COND. INSP. CERT.3.1 ACC. 10204. 8" | Aravind | Rafeek | QA Saved
1/24/2023 6:10:51 AM | QCM100004089 |  | disc1:D/P CHECK VALVE 8"150#,disc2:Vendor pn:'vendor pn extension:'name:GOODWIN INTERNATIONAL LTD.notes:CHECK VALVE, WAFER, DUAL PLATE, 150#, SWING TYPE, LGT.: API 594, SANDWICH TYPE FOR HORIZ. & VERT. SPRING LOADED, SEAT : METAL TO METAL, FLANGES : ASME B16.5 WITH RF FACING ROUGHNESS MAX. 250 MICRO INCH, BODY AND BODY SEAT : A182,GR.F316 WITH MIN. 16,5 % CR. OR A351,GR.CF8M, DISC A351 CF8M, SPRING INCONEL X750, DELIV. COND.: ASTM-A182 /-A351 /-A703, TECH. DELIV. COND.: ASME B16.34, API 594, INSP. CERT.3.1 ACC. TO EN 10204. SIZE: 8" |  | VALVE | CHECK | TYPE OF CLOSURE MEMBER |  |  | No | 11 | SPRING LOADED,SEAT:METAL TO METAL,FACING ROUGHNESS MAXIMUM:250MICROINCH,BODY SEAT:ASTM A182 GRADE F316 WITH MIN 16,5 PERCENT CR/ASTM A351 GRADE CF8M,DISC MATERIAL SPECIFICATION:ASTM A351 GRADE CF8M,SPRING INCONEL X750, SWING AND SANDWICH TYPE FOR HORIZONTAL AND VERTICAL INSTALLATION,DELIVERY CONDITION:ASTM A182/A351/A703,TECHNICAL DELIVERY CONDITION:ASME B16.34 | 40141637 |  |  | 0 |  |  | 0 | [5 empty] | disc1 D/P 8"150# disc2 Vendor pn 'vendor pn extension 'name LTD.notes 150# LGT. HORIZ. & VERT. FLANGES RF MAX. 250 MICRO INCH GR.F316 MIN. % CR. OR GR.CF8M DELIV. COND. ASTM-A182 /-A351 /-A703 TECH. DELIV. COND. INSP. CERT.3.1 ACC. 10204. 8" | Aravind | Rafeek | QA Saved
1/24/2023 6:10:51 AM | QCM100004089 |  | disc1:D/P CHECK VALVE 8"150#,disc2:Vendor pn:'vendor pn extension:'name:GOODWIN INTERNATIONAL LTD.notes:CHECK VALVE, WAFER, DUAL PLATE, 150#, SWING TYPE, LGT.: API 594, SANDWICH TYPE FOR HORIZ. & VERT. SPRING LOADED, SEAT : METAL TO METAL, FLANGES : ASME B16.5 WITH RF FACING ROUGHNESS MAX. 250 MICRO INCH, BODY AND BODY SEAT : A182,GR.F316 WITH MIN. 16,5 % CR. OR A351,GR.CF8M, DISC A351 CF8M, SPRING INCONEL X750, DELIV. COND.: ASTM-A182 /-A351 /-A703, TECH. DELIV. COND.: ASME B16.34, API 594, INSP. CERT.3.1 ACC. TO EN 10204. SIZE: 8" |  | VALVE | CHECK | TYPE OF BORE |  |  | No | 12 | SPRING LOADED,SEAT:METAL TO METAL,FACING ROUGHNESS MAXIMUM:250MICROINCH,BODY SEAT:ASTM A182 GRADE F316 WITH MIN 16,5 PERCENT CR/ASTM A351 GRADE CF8M,DISC MATERIAL SPECIFICATION:ASTM A351 GRADE CF8M,SPRING INCONEL X750, SWING AND SANDWICH TYPE FOR HORIZONTAL AND VERTICAL INSTALLATION,DELIVERY CONDITION:ASTM A182/A351/A703,TECHNICAL DELIVERY CONDITION:ASME B16.34 | 40141637 |  |  | 0 |  |  | 0 | [5 empty] | disc1 D/P 8"150# disc2 Vendor pn 'vendor pn extension 'name LTD.notes 150# LGT. HORIZ. & VERT. FLANGES RF MAX. 250 MICRO INCH GR.F316 MIN. % CR. OR GR.CF8M DELIV. COND. ASTM-A182 /-A351 /-A703 TECH. DELIV. COND. INSP. CERT.3.1 ACC. 10204. 8" | Aravind | Rafeek | QA Saved
1/24/2023 6:10:51 AM | QCM100004089 |  | disc1:D/P CHECK VALVE 8"150#,disc2:Vendor pn:'vendor pn extension:'name:GOODWIN INTERNATIONAL LTD.notes:CHECK VALVE, WAFER, DUAL PLATE, 150#, SWING TYPE, LGT.: API 594, SANDWICH TYPE FOR HORIZ. & VERT. SPRING LOADED, SEAT : METAL TO METAL, FLANGES : ASME B16.5 WITH RF FACING ROUGHNESS MAX. 250 MICRO INCH, BODY AND BODY SEAT : A182,GR.F316 WITH MIN. 16,5 % CR. OR A351,GR.CF8M, DISC A351 CF8M, SPRING INCONEL X750, DELIV. COND.: ASTM-A182 /-A351 /-A703, TECH. DELIV. COND.: ASME B16.34, API 594, INSP. CERT.3.1 ACC. TO EN 10204. SIZE: 8" |  | VALVE | CHECK | TYPE OF BONNET/COVER |  |  | No | 13 | SPRING LOADED,SEAT:METAL TO METAL,FACING ROUGHNESS MAXIMUM:250MICROINCH,BODY SEAT:ASTM A182 GRADE F316 WITH MIN 16,5 PERCENT CR/ASTM A351 GRADE CF8M,DISC MATERIAL SPECIFICATION:ASTM A351 GRADE CF8M,SPRING INCONEL X750, SWING AND SANDWICH TYPE FOR HORIZONTAL AND VERTICAL INSTALLATION,DELIVERY CONDITION:ASTM A182/A351/A703,TECHNICAL DELIVERY CONDITION:ASME B16.34 | 40141637 |  |  | 0 |  |  | 0 | [5 empty] | disc1 D/P 8"150# disc2 Vendor pn 'vendor pn extension 'name LTD.notes 150# LGT. HORIZ. & VERT. FLANGES RF MAX. 250 MICRO INCH GR.F316 MIN. % CR. OR GR.CF8M DELIV. COND. ASTM-A182 /-A351 /-A703 TECH. DELIV. COND. INSP. CERT.3.1 ACC. 10204. 8" | Aravind | Rafeek | QA Saved
1/24/2023 6:10:51 AM | QCM100004089 |  | disc1:D/P CHECK VALVE 8"150#,disc2:Vendor pn:'vendor pn extension:'name:GOODWIN INTERNATIONAL LTD.notes:CHECK VALVE, WAFER, DUAL PLATE, 150#, SWING TYPE, LGT.: API 594, SANDWICH TYPE FOR HORIZ. & VERT. SPRING LOADED, SEAT : METAL TO METAL, FLANGES : ASME B16.5 WITH RF FACING ROUGHNESS MAX. 250 MICRO INCH, BODY AND BODY SEAT : A182,GR.F316 WITH MIN. 16,5 % CR. OR A351,GR.CF8M, DISC A351 CF8M, SPRING INCONEL X750, DELIV. COND.: ASTM-A182 /-A351 /-A703, TECH. DELIV. COND.: ASME B16.34, API 594, INSP. CERT.3.1 ACC. TO EN 10204. SIZE: 8" |  | VALVE | CHECK | TYPE OF STEM |  |  | No | 14 | SPRING LOADED,SEAT:METAL TO METAL,FACING ROUGHNESS MAXIMUM:250MICROINCH,BODY SEAT:ASTM A182 GRADE F316 WITH MIN 16,5 PERCENT CR/ASTM A351 GRADE CF8M,DISC MATERIAL SPECIFICATION:ASTM A351 GRADE CF8M,SPRING INCONEL X750, SWING AND SANDWICH TYPE FOR HORIZONTAL AND VERTICAL INSTALLATION,DELIVERY CONDITION:ASTM A182/A351/A703,TECHNICAL DELIVERY CONDITION:ASME B16.34 | 40141637 |  |  | 0 |  |  | 0 | [5 empty] | disc1 D/P 8"150# disc2 Vendor pn 'vendor pn extension 'name LTD.notes 150# LGT. HORIZ. & VERT. FLANGES RF MAX. 250 MICRO INCH GR.F316 MIN. % CR. OR GR.CF8M DELIV. COND. ASTM-A182 /-A351 /-A703 TECH. DELIV. COND. INSP. CERT.3.1 ACC. 10204. 8" | Aravind | Rafeek | QA Saved
1/24/2023 6:10:51 AM | QCM100004089 |  | disc1:D/P CHECK VALVE 8"150#,disc2:Vendor pn:'vendor pn extension:'name:GOODWIN INTERNATIONAL LTD.notes:CHECK VALVE, WAFER, DUAL PLATE, 150#, SWING TYPE, LGT.: API 594, SANDWICH TYPE FOR HORIZ. & VERT. SPRING LOADED, SEAT : METAL TO METAL, FLANGES : ASME B16.5 WITH RF FACING ROUGHNESS MAX. 250 MICRO INCH, BODY AND BODY SEAT : A182,GR.F316 WITH MIN. 16,5 % CR. OR A351,GR.CF8M, DISC A351 CF8M, SPRING INCONEL X750, DELIV. COND.: ASTM-A182 /-A351 /-A703, TECH. DELIV. COND.: ASME B16.34, API 594, INSP. CERT.3.1 ACC. TO EN 10204. SIZE: 8" |  | VALVE | CHECK | TYPE OF SEAT |  |  | No | 15 | SPRING LOADED,SEAT:METAL TO METAL,FACING ROUGHNESS MAXIMUM:250MICROINCH,BODY SEAT:ASTM A182 GRADE F316 WITH MIN 16,5 PERCENT CR/ASTM A351 GRADE CF8M,DISC MATERIAL SPECIFICATION:ASTM A351 GRADE CF8M,SPRING INCONEL X750, SWING AND SANDWICH TYPE FOR HORIZONTAL AND VERTICAL INSTALLATION,DELIVERY CONDITION:ASTM A182/A351/A703,TECHNICAL DELIVERY CONDITION:ASME B16.34 | 40141637 |  |  | 0 |  |  | 0 | [5 empty] | disc1 D/P 8"150# disc2 Vendor pn 'vendor pn extension 'name LTD.notes 150# LGT. HORIZ. & VERT. FLANGES RF MAX. 250 MICRO INCH GR.F316 MIN. % CR. OR GR.CF8M DELIV. COND. ASTM-A182 /-A351 /-A703 TECH. DELIV. COND. INSP. CERT.3.1 ACC. 10204. 8" | Aravind | Rafeek | QA Saved
1/24/2023 6:10:51 AM | QCM100004089 |  | disc1:D/P CHECK VALVE 8"150#,disc2:Vendor pn:'vendor pn extension:'name:GOODWIN INTERNATIONAL LTD.notes:CHECK VALVE, WAFER, DUAL PLATE, 150#, SWING TYPE, LGT.: API 594, SANDWICH TYPE FOR HORIZ. & VERT. SPRING LOADED, SEAT : METAL TO METAL, FLANGES : ASME B16.5 WITH RF FACING ROUGHNESS MAX. 250 MICRO INCH, BODY AND BODY SEAT : A182,GR.F316 WITH MIN. 16,5 % CR. OR A351,GR.CF8M, DISC A351 CF8M, SPRING INCONEL X750, DELIV. COND.: ASTM-A182 /-A351 /-A703, TECH. DELIV. COND.: ASME B16.34, API 594, INSP. CERT.3.1 ACC. TO EN 10204. SIZE: 8" |  | VALVE | CHECK | MAT, BODY | STAINLESS STEEL |  | No | 16 | SPRING LOADED,SEAT:METAL TO METAL,FACING ROUGHNESS MAXIMUM:250MICROINCH,BODY SEAT:ASTM A182 GRADE F316 WITH MIN 16,5 PERCENT CR/ASTM A351 GRADE CF8M,DISC MATERIAL SPECIFICATION:ASTM A351 GRADE CF8M,SPRING INCONEL X750, SWING AND SANDWICH TYPE FOR HORIZONTAL AND VERTICAL INSTALLATION,DELIVERY CONDITION:ASTM A182/A351/A703,TECHNICAL DELIVERY CONDITION:ASME B16.34 | 40141637 |  |  | 0 |  |  | 0 | [5 empty] | disc1 D/P 8"150# disc2 Vendor pn 'vendor pn extension 'name LTD.notes 150# LGT. HORIZ. & VERT. FLANGES RF MAX. 250 MICRO INCH GR.F316 MIN. % CR. OR GR.CF8M DELIV. COND. ASTM-A182 /-A351 /-A703 TECH. DELIV. COND. INSP. CERT.3.1 ACC. 10204. 8" | Aravind | Rafeek | QA Saved
1/24/2023 6:10:51 AM | QCM100004089 |  | disc1:D/P CHECK VALVE 8"150#,disc2:Vendor pn:'vendor pn extension:'name:GOODWIN INTERNATIONAL LTD.notes:CHECK VALVE, WAFER, DUAL PLATE, 150#, SWING TYPE, LGT.: API 594, SANDWICH TYPE FOR HORIZ. & VERT. SPRING LOADED, SEAT : METAL TO METAL, FLANGES : ASME B16.5 WITH RF FACING ROUGHNESS MAX. 250 MICRO INCH, BODY AND BODY SEAT : A182,GR.F316 WITH MIN. 16,5 % CR. OR A351,GR.CF8M, DISC A351 CF8M, SPRING INCONEL X750, DELIV. COND.: ASTM-A182 /-A351 /-A703, TECH. DELIV. COND.: ASME B16.34, API 594, INSP. CERT.3.1 ACC. TO EN 10204. SIZE: 8" |  | VALVE | CHECK | MAT SPEC, BONNET |  |  | No | 17 | SPRING LOADED,SEAT:METAL TO METAL,FACING ROUGHNESS MAXIMUM:250MICROINCH,BODY SEAT:ASTM A182 GRADE F316 WITH MIN 16,5 PERCENT CR/ASTM A351 GRADE CF8M,DISC MATERIAL SPECIFICATION:ASTM A351 GRADE CF8M,SPRING INCONEL X750, SWING AND SANDWICH TYPE FOR HORIZONTAL AND VERTICAL INSTALLATION,DELIVERY CONDITION:ASTM A182/A351/A703,TECHNICAL DELIVERY CONDITION:ASME B16.34 | 40141637 |  |  | 0 |  |  | 0 | [5 empty] | disc1 D/P 8"150# disc2 Vendor pn 'vendor pn extension 'name LTD.notes 150# LGT. HORIZ. & VERT. FLANGES RF MAX. 250 MICRO INCH GR.F316 MIN. % CR. OR GR.CF8M DELIV. COND. ASTM-A182 /-A351 /-A703 TECH. DELIV. COND. INSP. CERT.3.1 ACC. 10204. 8" | Aravind | Rafeek | QA Saved
1/24/2023 6:10:51 AM | QCM100004089 |  | disc1:D/P CHECK VALVE 8"150#,disc2:Vendor pn:'vendor pn extension:'name:GOODWIN INTERNATIONAL LTD.notes:CHECK VALVE, WAFER, DUAL PLATE, 150#, SWING TYPE, LGT.: API 594, SANDWICH TYPE FOR HORIZ. & VERT. SPRING LOADED, SEAT : METAL TO METAL, FLANGES : ASME B16.5 WITH RF FACING ROUGHNESS MAX. 250 MICRO INCH, BODY AND BODY SEAT : A182,GR.F316 WITH MIN. 16,5 % CR. OR A351,GR.CF8M, DISC A351 CF8M, SPRING INCONEL X750, DELIV. COND.: ASTM-A182 /-A351 /-A703, TECH. DELIV. COND.: ASME B16.34, API 594, INSP. CERT.3.1 ACC. TO EN 10204. SIZE: 8" |  | VALVE | CHECK | MAT, BONNET |  |  | No | 18 | SPRING LOADED,SEAT:METAL TO METAL,FACING ROUGHNESS MAXIMUM:250MICROINCH,BODY SEAT:ASTM A182 GRADE F316 WITH MIN 16,5 PERCENT CR/ASTM A351 GRADE CF8M,DISC MATERIAL SPECIFICATION:ASTM A351 GRADE CF8M,SPRING INCONEL X750, SWING AND SANDWICH TYPE FOR HORIZONTAL AND VERTICAL INSTALLATION,DELIVERY CONDITION:ASTM A182/A351/A703,TECHNICAL DELIVERY CONDITION:ASME B16.34 | 40141637 |  |  | 0 |  |  | 0 | [5 empty] | disc1 D/P 8"150# disc2 Vendor pn 'vendor pn extension 'name LTD.notes 150# LGT. HORIZ. & VERT. FLANGES RF MAX. 250 MICRO INCH GR.F316 MIN. % CR. OR GR.CF8M DELIV. COND. ASTM-A182 /-A351 /-A703 TECH. DELIV. COND. INSP. CERT.3.1 ACC. 10204. 8" | Aravind | Rafeek | QA Saved
1/24/2023 6:10:51 AM | QCM100004089 |  | disc1:D/P CHECK VALVE 8"150#,disc2:Vendor pn:'vendor pn extension:'name:GOODWIN INTERNATIONAL LTD.notes:CHECK VALVE, WAFER, DUAL PLATE, 150#, SWING TYPE, LGT.: API 594, SANDWICH TYPE FOR HORIZ. & VERT. SPRING LOADED, SEAT : METAL TO METAL, FLANGES : ASME B16.5 WITH RF FACING ROUGHNESS MAX. 250 MICRO INCH, BODY AND BODY SEAT : A182,GR.F316 WITH MIN. 16,5 % CR. OR A351,GR.CF8M, DISC A351 CF8M, SPRING INCONEL X750, DELIV. COND.: ASTM-A182 /-A351 /-A703, TECH. DELIV. COND.: ASME B16.34, API 594, INSP. CERT.3.1 ACC. TO EN 10204. SIZE: 8" |  | VALVE | CHECK | MAT, STEM |  |  | No | 19 | SPRING LOADED,SEAT:METAL TO METAL,FACING ROUGHNESS MAXIMUM:250MICROINCH,BODY SEAT:ASTM A182 GRADE F316 WITH MIN 16,5 PERCENT CR/ASTM A351 GRADE CF8M,DISC MATERIAL SPECIFICATION:ASTM A351 GRADE CF8M,SPRING INCONEL X750, SWING AND SANDWICH TYPE FOR HORIZONTAL AND VERTICAL INSTALLATION,DELIVERY CONDITION:ASTM A182/A351/A703,TECHNICAL DELIVERY CONDITION:ASME B16.34 | 40141637 |  |  | 0 |  |  | 0 | [5 empty] | disc1 D/P 8"150# disc2 Vendor pn 'vendor pn extension 'name LTD.notes 150# LGT. HORIZ. & VERT. FLANGES RF MAX. 250 MICRO INCH GR.F316 MIN. % CR. OR GR.CF8M DELIV. COND. ASTM-A182 /-A351 /-A703 TECH. DELIV. COND. INSP. CERT.3.1 ACC. 10204. 8" | Aravind | Rafeek | QA Saved
1/24/2023 6:10:51 AM | QCM100004089 |  | disc1:D/P CHECK VALVE 8"150#,disc2:Vendor pn:'vendor pn extension:'name:GOODWIN INTERNATIONAL LTD.notes:CHECK VALVE, WAFER, DUAL PLATE, 150#, SWING TYPE, LGT.: API 594, SANDWICH TYPE FOR HORIZ. & VERT. SPRING LOADED, SEAT : METAL TO METAL, FLANGES : ASME B16.5 WITH RF FACING ROUGHNESS MAX. 250 MICRO INCH, BODY AND BODY SEAT : A182,GR.F316 WITH MIN. 16,5 % CR. OR A351,GR.CF8M, DISC A351 CF8M, SPRING INCONEL X750, DELIV. COND.: ASTM-A182 /-A351 /-A703, TECH. DELIV. COND.: ASME B16.34, API 594, INSP. CERT.3.1 ACC. TO EN 10204. SIZE: 8" |  | VALVE | CHECK | STEM DESIGN |  |  | No | 20 | SPRING LOADED,SEAT:METAL TO METAL,FACING ROUGHNESS MAXIMUM:250MICROINCH,BODY SEAT:ASTM A182 GRADE F316 WITH MIN 16,5 PERCENT CR/ASTM A351 GRADE CF8M,DISC MATERIAL SPECIFICATION:ASTM A351 GRADE CF8M,SPRING INCONEL X750, SWING AND SANDWICH TYPE FOR HORIZONTAL AND VERTICAL INSTALLATION,DELIVERY CONDITION:ASTM A182/A351/A703,TECHNICAL DELIVERY CONDITION:ASME B16.34 | 40141637 |  |  | 0 |  |  | 0 | [5 empty] | disc1 D/P 8"150# disc2 Vendor pn 'vendor pn extension 'name LTD.notes 150# LGT. HORIZ. & VERT. FLANGES RF MAX. 250 MICRO INCH GR.F316 MIN. % CR. OR GR.CF8M DELIV. COND. ASTM-A182 /-A351 /-A703 TECH. DELIV. COND. INSP. CERT.3.1 ACC. 10204. 8" | Aravind | Rafeek | QA Saved
1/24/2023 6:10:51 AM | QCM100004089 |  | disc1:D/P CHECK VALVE 8"150#,disc2:Vendor pn:'vendor pn extension:'name:GOODWIN INTERNATIONAL LTD.notes:CHECK VALVE, WAFER, DUAL PLATE, 150#, SWING TYPE, LGT.: API 594, SANDWICH TYPE FOR HORIZ. & VERT. SPRING LOADED, SEAT : METAL TO METAL, FLANGES : ASME B16.5 WITH RF FACING ROUGHNESS MAX. 250 MICRO INCH, BODY AND BODY SEAT : A182,GR.F316 WITH MIN. 16,5 % CR. OR A351,GR.CF8M, DISC A351 CF8M, SPRING INCONEL X750, DELIV. COND.: ASTM-A182 /-A351 /-A703, TECH. DELIV. COND.: ASME B16.34, API 594, INSP. CERT.3.1 ACC. TO EN 10204. SIZE: 8" |  | VALVE | CHECK | MAT SPEC, SEAT FACING |  |  | No | 21 | SPRING LOADED,SEAT:METAL TO METAL,FACING ROUGHNESS MAXIMUM:250MICROINCH,BODY SEAT:ASTM A182 GRADE F316 WITH MIN 16,5 PERCENT CR/ASTM A351 GRADE CF8M,DISC MATERIAL SPECIFICATION:ASTM A351 GRADE CF8M,SPRING INCONEL X750, SWING AND SANDWICH TYPE FOR HORIZONTAL AND VERTICAL INSTALLATION,DELIVERY CONDITION:ASTM A182/A351/A703,TECHNICAL DELIVERY CONDITION:ASME B16.34 | 40141637 |  |  | 0 |  |  | 0 | [5 empty] | disc1 D/P 8"150# disc2 Vendor pn 'vendor pn extension 'name LTD.notes 150# LGT. HORIZ. & VERT. FLANGES RF MAX. 250 MICRO INCH GR.F316 MIN. % CR. OR GR.CF8M DELIV. COND. ASTM-A182 /-A351 /-A703 TECH. DELIV. COND. INSP. CERT.3.1 ACC. 10204. 8" | Aravind | Rafeek | QA Saved
1/24/2023 6:10:51 AM | QCM100004089 |  | disc1:D/P CHECK VALVE 8"150#,disc2:Vendor pn:'vendor pn extension:'name:GOODWIN INTERNATIONAL LTD.notes:CHECK VALVE, WAFER, DUAL PLATE, 150#, SWING TYPE, LGT.: API 594, SANDWICH TYPE FOR HORIZ. & VERT. SPRING LOADED, SEAT : METAL TO METAL, FLANGES : ASME B16.5 WITH RF FACING ROUGHNESS MAX. 250 MICRO INCH, BODY AND BODY SEAT : A182,GR.F316 WITH MIN. 16,5 % CR. OR A351,GR.CF8M, DISC A351 CF8M, SPRING INCONEL X750, DELIV. COND.: ASTM-A182 /-A351 /-A703, TECH. DELIV. COND.: ASME B16.34, API 594, INSP. CERT.3.1 ACC. TO EN 10204. SIZE: 8" |  | VALVE | CHECK | MAT SPEC, BACK SEAT FACING |  |  | No | 22 | SPRING LOADED,SEAT:METAL TO METAL,FACING ROUGHNESS MAXIMUM:250MICROINCH,BODY SEAT:ASTM A182 GRADE F316 WITH MIN 16,5 PERCENT CR/ASTM A351 GRADE CF8M,DISC MATERIAL SPECIFICATION:ASTM A351 GRADE CF8M,SPRING INCONEL X750, SWING AND SANDWICH TYPE FOR HORIZONTAL AND VERTICAL INSTALLATION,DELIVERY CONDITION:ASTM A182/A351/A703,TECHNICAL DELIVERY CONDITION:ASME B16.34 | 40141637 |  |  | 0 |  |  | 0 | [5 empty] | disc1 D/P 8"150# disc2 Vendor pn 'vendor pn extension 'name LTD.notes 150# LGT. HORIZ. & VERT. FLANGES RF MAX. 250 MICRO INCH GR.F316 MIN. % CR. OR GR.CF8M DELIV. COND. ASTM-A182 /-A351 /-A703 TECH. DELIV. COND. INSP. CERT.3.1 ACC. 10204. 8" | Aravind | Rafeek | QA Saved
1/24/2023 6:10:51 AM | QCM100004089 |  | disc1:D/P CHECK VALVE 8"150#,disc2:Vendor pn:'vendor pn extension:'name:GOODWIN INTERNATIONAL LTD.notes:CHECK VALVE, WAFER, DUAL PLATE, 150#, SWING TYPE, LGT.: API 594, SANDWICH TYPE FOR HORIZ. & VERT. SPRING LOADED, SEAT : METAL TO METAL, FLANGES : ASME B16.5 WITH RF FACING ROUGHNESS MAX. 250 MICRO INCH, BODY AND BODY SEAT : A182,GR.F316 WITH MIN. 16,5 % CR. OR A351,GR.CF8M, DISC A351 CF8M, SPRING INCONEL X750, DELIV. COND.: ASTM-A182 /-A351 /-A703, TECH. DELIV. COND.: ASME B16.34, API 594, INSP. CERT.3.1 ACC. TO EN 10204. SIZE: 8" |  | VALVE | CHECK | MAT SPEC, PRESSURE SEAL |  |  | No | 23 | SPRING LOADED,SEAT:METAL TO METAL,FACING ROUGHNESS MAXIMUM:250MICROINCH,BODY SEAT:ASTM A182 GRADE F316 WITH MIN 16,5 PERCENT CR/ASTM A351 GRADE CF8M,DISC MATERIAL SPECIFICATION:ASTM A351 GRADE CF8M,SPRING INCONEL X750, SWING AND SANDWICH TYPE FOR HORIZONTAL AND VERTICAL INSTALLATION,DELIVERY CONDITION:ASTM A182/A351/A703,TECHNICAL DELIVERY CONDITION:ASME B16.34 | 40141637 |  |  | 0 |  |  | 0 | [5 empty] | disc1 D/P 8"150# disc2 Vendor pn 'vendor pn extension 'name LTD.notes 150# LGT. HORIZ. & VERT. FLANGES RF MAX. 250 MICRO INCH GR.F316 MIN. % CR. OR GR.CF8M DELIV. COND. ASTM-A182 /-A351 /-A703 TECH. DELIV. COND. INSP. CERT.3.1 ACC. 10204. 8" | Aravind | Rafeek | QA Saved
1/24/2023 6:10:51 AM | QCM100004089 |  | disc1:D/P CHECK VALVE 8"150#,disc2:Vendor pn:'vendor pn extension:'name:GOODWIN INTERNATIONAL LTD.notes:CHECK VALVE, WAFER, DUAL PLATE, 150#, SWING TYPE, LGT.: API 594, SANDWICH TYPE FOR HORIZ. & VERT. SPRING LOADED, SEAT : METAL TO METAL, FLANGES : ASME B16.5 WITH RF FACING ROUGHNESS MAX. 250 MICRO INCH, BODY AND BODY SEAT : A182,GR.F316 WITH MIN. 16,5 % CR. OR A351,GR.CF8M, DISC A351 CF8M, SPRING INCONEL X750, DELIV. COND.: ASTM-A182 /-A351 /-A703, TECH. DELIV. COND.: ASME B16.34, API 594, INSP. CERT.3.1 ACC. TO EN 10204. SIZE: 8" |  | VALVE | CHECK | MAT SPEC, BOLT/STUD |  |  | No | 24 | SPRING LOADED,SEAT:METAL TO METAL,FACING ROUGHNESS MAXIMUM:250MICROINCH,BODY SEAT:ASTM A182 GRADE F316 WITH MIN 16,5 PERCENT CR/ASTM A351 GRADE CF8M,DISC MATERIAL SPECIFICATION:ASTM A351 GRADE CF8M,SPRING INCONEL X750, SWING AND SANDWICH TYPE FOR HORIZONTAL AND VERTICAL INSTALLATION,DELIVERY CONDITION:ASTM A182/A351/A703,TECHNICAL DELIVERY CONDITION:ASME B16.34 | 40141637 |  |  | 0 |  |  | 0 | [5 empty] | disc1 D/P 8"150# disc2 Vendor pn 'vendor pn extension 'name LTD.notes 150# LGT. HORIZ. & VERT. FLANGES RF MAX. 250 MICRO INCH GR.F316 MIN. % CR. OR GR.CF8M DELIV. COND. ASTM-A182 /-A351 /-A703 TECH. DELIV. COND. INSP. CERT.3.1 ACC. 10204. 8" | Aravind | Rafeek | QA Saved
1/24/2023 6:10:51 AM | QCM100004089 |  | disc1:D/P CHECK VALVE 8"150#,disc2:Vendor pn:'vendor pn extension:'name:GOODWIN INTERNATIONAL LTD.notes:CHECK VALVE, WAFER, DUAL PLATE, 150#, SWING TYPE, LGT.: API 594, SANDWICH TYPE FOR HORIZ. & VERT. SPRING LOADED, SEAT : METAL TO METAL, FLANGES : ASME B16.5 WITH RF FACING ROUGHNESS MAX. 250 MICRO INCH, BODY AND BODY SEAT : A182,GR.F316 WITH MIN. 16,5 % CR. OR A351,GR.CF8M, DISC A351 CF8M, SPRING INCONEL X750, DELIV. COND.: ASTM-A182 /-A351 /-A703, TECH. DELIV. COND.: ASME B16.34, API 594, INSP. CERT.3.1 ACC. TO EN 10204. SIZE: 8" |  | VALVE | CHECK | MAT SPEC, NUT |  |  | No | 25 | SPRING LOADED,SEAT:METAL TO METAL,FACING ROUGHNESS MAXIMUM:250MICROINCH,BODY SEAT:ASTM A182 GRADE F316 WITH MIN 16,5 PERCENT CR/ASTM A351 GRADE CF8M,DISC MATERIAL SPECIFICATION:ASTM A351 GRADE CF8M,SPRING INCONEL X750, SWING AND SANDWICH TYPE FOR HORIZONTAL AND VERTICAL INSTALLATION,DELIVERY CONDITION:ASTM A182/A351/A703,TECHNICAL DELIVERY CONDITION:ASME B16.34 | 40141637 |  |  | 0 |  |  | 0 | [5 empty] | disc1 D/P 8"150# disc2 Vendor pn 'vendor pn extension 'name LTD.notes 150# LGT. HORIZ. & VERT. FLANGES RF MAX. 250 MICRO INCH GR.F316 MIN. % CR. OR GR.CF8M DELIV. COND. ASTM-A182 /-A351 /-A703 TECH. DELIV. COND. INSP. CERT.3.1 ACC. 10204. 8" | Aravind | Rafeek | QA Saved
1/24/2023 6:10:51 AM | QCM100004089 |  | disc1:D/P CHECK VALVE 8"150#,disc2:Vendor pn:'vendor pn extension:'name:GOODWIN INTERNATIONAL LTD.notes:CHECK VALVE, WAFER, DUAL PLATE, 150#, SWING TYPE, LGT.: API 594, SANDWICH TYPE FOR HORIZ. & VERT. SPRING LOADED, SEAT : METAL TO METAL, FLANGES : ASME B16.5 WITH RF FACING ROUGHNESS MAX. 250 MICRO INCH, BODY AND BODY SEAT : A182,GR.F316 WITH MIN. 16,5 % CR. OR A351,GR.CF8M, DISC A351 CF8M, SPRING INCONEL X750, DELIV. COND.: ASTM-A182 /-A351 /-A703, TECH. DELIV. COND.: ASME B16.34, API 594, INSP. CERT.3.1 ACC. TO EN 10204. SIZE: 8" |  | VALVE | CHECK | API STANDARD | 594 |  | No | 26 | SPRING LOADED,SEAT:METAL TO METAL,FACING ROUGHNESS MAXIMUM:250MICROINCH,BODY SEAT:ASTM A182 GRADE F316 WITH MIN 16,5 PERCENT CR/ASTM A351 GRADE CF8M,DISC MATERIAL SPECIFICATION:ASTM A351 GRADE CF8M,SPRING INCONEL X750, SWING AND SANDWICH TYPE FOR HORIZONTAL AND VERTICAL INSTALLATION,DELIVERY CONDITION:ASTM A182/A351/A703,TECHNICAL DELIVERY CONDITION:ASME B16.34 | 40141637 |  |  | 0 |  |  | 0 | [5 empty] | disc1 D/P 8"150# disc2 Vendor pn 'vendor pn extension 'name LTD.notes 150# LGT. HORIZ. & VERT. FLANGES RF MAX. 250 MICRO INCH GR.F316 MIN. % CR. OR GR.CF8M DELIV. COND. ASTM-A182 /-A351 /-A703 TECH. DELIV. COND. INSP. CERT.3.1 ACC. 10204. 8" | Aravind | Rafeek | QA Saved
1/24/2023 6:10:51 AM | QCM100004089 |  | disc1:D/P CHECK VALVE 8"150#,disc2:Vendor pn:'vendor pn extension:'name:GOODWIN INTERNATIONAL LTD.notes:CHECK VALVE, WAFER, DUAL PLATE, 150#, SWING TYPE, LGT.: API 594, SANDWICH TYPE FOR HORIZ. & VERT. SPRING LOADED, SEAT : METAL TO METAL, FLANGES : ASME B16.5 WITH RF FACING ROUGHNESS MAX. 250 MICRO INCH, BODY AND BODY SEAT : A182,GR.F316 WITH MIN. 16,5 % CR. OR A351,GR.CF8M, DISC A351 CF8M, SPRING INCONEL X750, DELIV. COND.: ASTM-A182 /-A351 /-A703, TECH. DELIV. COND.: ASME B16.34, API 594, INSP. CERT.3.1 ACC. TO EN 10204. SIZE: 8" |  | VALVE | CHECK | DESIGN SPEC, F TO F (E TO E) |  |  | No | 27 | SPRING LOADED,SEAT:METAL TO METAL,FACING ROUGHNESS MAXIMUM:250MICROINCH,BODY SEAT:ASTM A182 GRADE F316 WITH MIN 16,5 PERCENT CR/ASTM A351 GRADE CF8M,DISC MATERIAL SPECIFICATION:ASTM A351 GRADE CF8M,SPRING INCONEL X750, SWING AND SANDWICH TYPE FOR HORIZONTAL AND VERTICAL INSTALLATION,DELIVERY CONDITION:ASTM A182/A351/A703,TECHNICAL DELIVERY CONDITION:ASME B16.34 | 40141637 |  |  | 0 |  |  | 0 | [5 empty] | disc1 D/P 8"150# disc2 Vendor pn 'vendor pn extension 'name LTD.notes 150# LGT. HORIZ. & VERT. FLANGES RF MAX. 250 MICRO INCH GR.F316 MIN. % CR. OR GR.CF8M DELIV. COND. ASTM-A182 /-A351 /-A703 TECH. DELIV. COND. INSP. CERT.3.1 ACC. 10204. 8" | Aravind | Rafeek | QA Saved
1/24/2023 6:10:51 AM | QCM100004089 |  | disc1:D/P CHECK VALVE 8"150#,disc2:Vendor pn:'vendor pn extension:'name:GOODWIN INTERNATIONAL LTD.notes:CHECK VALVE, WAFER, DUAL PLATE, 150#, SWING TYPE, LGT.: API 594, SANDWICH TYPE FOR HORIZ. & VERT. SPRING LOADED, SEAT : METAL TO METAL, FLANGES : ASME B16.5 WITH RF FACING ROUGHNESS MAX. 250 MICRO INCH, BODY AND BODY SEAT : A182,GR.F316 WITH MIN. 16,5 % CR. OR A351,GR.CF8M, DISC A351 CF8M, SPRING INCONEL X750, DELIV. COND.: ASTM-A182 /-A351 /-A703, TECH. DELIV. COND.: ASME B16.34, API 594, INSP. CERT.3.1 ACC. TO EN 10204. SIZE: 8" |  | VALVE | CHECK | DESIGN SPEC, END FLANGE | ANSI B16.5 |  | No | 28 | SPRING LOADED,SEAT:METAL TO METAL,FACING ROUGHNESS MAXIMUM:250MICROINCH,BODY SEAT:ASTM A182 GRADE F316 WITH MIN 16,5 PERCENT CR/ASTM A351 GRADE CF8M,DISC MATERIAL SPECIFICATION:ASTM A351 GRADE CF8M,SPRING INCONEL X750, SWING AND SANDWICH TYPE FOR HORIZONTAL AND VERTICAL INSTALLATION,DELIVERY CONDITION:ASTM A182/A351/A703,TECHNICAL DELIVERY CONDITION:ASME B16.34 | 40141637 |  |  | 0 |  |  | 0 | [5 empty] | disc1 D/P 8"150# disc2 Vendor pn 'vendor pn extension 'name LTD.notes 150# LGT. HORIZ. & VERT. FLANGES RF MAX. 250 MICRO INCH GR.F316 MIN. % CR. OR GR.CF8M DELIV. COND. ASTM-A182 /-A351 /-A703 TECH. DELIV. COND. INSP. CERT.3.1 ACC. 10204. 8" | Aravind | Rafeek | QA Saved
1/24/2023 6:10:51 AM | QCM100004089 |  | disc1:D/P CHECK VALVE 8"150#,disc2:Vendor pn:'vendor pn extension:'name:GOODWIN INTERNATIONAL LTD.notes:CHECK VALVE, WAFER, DUAL PLATE, 150#, SWING TYPE, LGT.: API 594, SANDWICH TYPE FOR HORIZ. & VERT. SPRING LOADED, SEAT : METAL TO METAL, FLANGES : ASME B16.5 WITH RF FACING ROUGHNESS MAX. 250 MICRO INCH, BODY AND BODY SEAT : A182,GR.F316 WITH MIN. 16,5 % CR. OR A351,GR.CF8M, DISC A351 CF8M, SPRING INCONEL X750, DELIV. COND.: ASTM-A182 /-A351 /-A703, TECH. DELIV. COND.: ASME B16.34, API 594, INSP. CERT.3.1 ACC. TO EN 10204. SIZE: 8" |  | VALVE | CHECK | DESIGN SPEC, END CONNECTION |  |  | No | 29 | SPRING LOADED,SEAT:METAL TO METAL,FACING ROUGHNESS MAXIMUM:250MICROINCH,BODY SEAT:ASTM A182 GRADE F316 WITH MIN 16,5 PERCENT CR/ASTM A351 GRADE CF8M,DISC MATERIAL SPECIFICATION:ASTM A351 GRADE CF8M,SPRING INCONEL X750, SWING AND SANDWICH TYPE FOR HORIZONTAL AND VERTICAL INSTALLATION,DELIVERY CONDITION:ASTM A182/A351/A703,TECHNICAL DELIVERY CONDITION:ASME B16.34 | 40141637 |  |  | 0 |  |  | 0 | [5 empty] | disc1 D/P 8"150# disc2 Vendor pn 'vendor pn extension 'name LTD.notes 150# LGT. HORIZ. & VERT. FLANGES RF MAX. 250 MICRO INCH GR.F316 MIN. % CR. OR GR.CF8M DELIV. COND. ASTM-A182 /-A351 /-A703 TECH. DELIV. COND. INSP. CERT.3.1 ACC. 10204. 8" | Aravind | Rafeek | QA Saved
1/24/2023 6:10:51 AM | QCM100004089 |  | disc1:D/P CHECK VALVE 8"150#,disc2:Vendor pn:'vendor pn extension:'name:GOODWIN INTERNATIONAL LTD.notes:CHECK VALVE, WAFER, DUAL PLATE, 150#, SWING TYPE, LGT.: API 594, SANDWICH TYPE FOR HORIZ. & VERT. SPRING LOADED, SEAT : METAL TO METAL, FLANGES : ASME B16.5 WITH RF FACING ROUGHNESS MAX. 250 MICRO INCH, BODY AND BODY SEAT : A182,GR.F316 WITH MIN. 16,5 % CR. OR A351,GR.CF8M, DISC A351 CF8M, SPRING INCONEL X750, DELIV. COND.: ASTM-A182 /-A351 /-A703, TECH. DELIV. COND.: ASME B16.34, API 594, INSP. CERT.3.1 ACC. TO EN 10204. SIZE: 8" |  | VALVE | CHECK | SERVICE |  |  | No | 30 | SPRING LOADED,SEAT:METAL TO METAL,FACING ROUGHNESS MAXIMUM:250MICROINCH,BODY SEAT:ASTM A182 GRADE F316 WITH MIN 16,5 PERCENT CR/ASTM A351 GRADE CF8M,DISC MATERIAL SPECIFICATION:ASTM A351 GRADE CF8M,SPRING INCONEL X750, SWING AND SANDWICH TYPE FOR HORIZONTAL AND VERTICAL INSTALLATION,DELIVERY CONDITION:ASTM A182/A351/A703,TECHNICAL DELIVERY CONDITION:ASME B16.34 | 40141637 |  |  | 0 |  |  | 0 | [5 empty] | disc1 D/P 8"150# disc2 Vendor pn 'vendor pn extension 'name LTD.notes 150# LGT. HORIZ. & VERT. FLANGES RF MAX. 250 MICRO INCH GR.F316 MIN. % CR. OR GR.CF8M DELIV. COND. ASTM-A182 /-A351 /-A703 TECH. DELIV. COND. INSP. CERT.3.1 ACC. 10204. 8" | Aravind | Rafeek | QA Saved
1/24/2023 6:10:51 AM | QCM100004089 |  | disc1:D/P CHECK VALVE 8"150#,disc2:Vendor pn:'vendor pn extension:'name:GOODWIN INTERNATIONAL LTD.notes:CHECK VALVE, WAFER, DUAL PLATE, 150#, SWING TYPE, LGT.: API 594, SANDWICH TYPE FOR HORIZ. & VERT. SPRING LOADED, SEAT : METAL TO METAL, FLANGES : ASME B16.5 WITH RF FACING ROUGHNESS MAX. 250 MICRO INCH, BODY AND BODY SEAT : A182,GR.F316 WITH MIN. 16,5 % CR. OR A351,GR.CF8M, DISC A351 CF8M, SPRING INCONEL X750, DELIV. COND.: ASTM-A182 /-A351 /-A703, TECH. DELIV. COND.: ASME B16.34, API 594, INSP. CERT.3.1 ACC. TO EN 10204. SIZE: 8" |  | VALVE | CHECK | WALL THICKNESS |  |  | No | 31 | SPRING LOADED,SEAT:METAL TO METAL,FACING ROUGHNESS MAXIMUM:250MICROINCH,BODY SEAT:ASTM A182 GRADE F316 WITH MIN 16,5 PERCENT CR/ASTM A351 GRADE CF8M,DISC MATERIAL SPECIFICATION:ASTM A351 GRADE CF8M,SPRING INCONEL X750, SWING AND SANDWICH TYPE FOR HORIZONTAL AND VERTICAL INSTALLATION,DELIVERY CONDITION:ASTM A182/A351/A703,TECHNICAL DELIVERY CONDITION:ASME B16.34 | 40141637 |  |  | 0 |  |  | 0 | [5 empty] | disc1 D/P 8"150# disc2 Vendor pn 'vendor pn extension 'name LTD.notes 150# LGT. HORIZ. & VERT. FLANGES RF MAX. 250 MICRO INCH GR.F316 MIN. % CR. OR GR.CF8M DELIV. COND. ASTM-A182 /-A351 /-A703 TECH. DELIV. COND. INSP. CERT.3.1 ACC. 10204. 8" | Aravind | Rafeek | QA Saved
1/24/2023 6:10:51 AM | QCM100004089 |  | disc1:D/P CHECK VALVE 8"150#,disc2:Vendor pn:'vendor pn extension:'name:GOODWIN INTERNATIONAL LTD.notes:CHECK VALVE, WAFER, DUAL PLATE, 150#, SWING TYPE, LGT.: API 594, SANDWICH TYPE FOR HORIZ. & VERT. SPRING LOADED, SEAT : METAL TO METAL, FLANGES : ASME B16.5 WITH RF FACING ROUGHNESS MAX. 250 MICRO INCH, BODY AND BODY SEAT : A182,GR.F316 WITH MIN. 16,5 % CR. OR A351,GR.CF8M, DISC A351 CF8M, SPRING INCONEL X750, DELIV. COND.: ASTM-A182 /-A351 /-A703, TECH. DELIV. COND.: ASME B16.34, API 594, INSP. CERT.3.1 ACC. TO EN 10204. SIZE: 8" |  | VALVE | CHECK | MAT, GLAND PACKING-STEM |  |  | No | 32 | SPRING LOADED,SEAT:METAL TO METAL,FACING ROUGHNESS MAXIMUM:250MICROINCH,BODY SEAT:ASTM A182 GRADE F316 WITH MIN 16,5 PERCENT CR/ASTM A351 GRADE CF8M,DISC MATERIAL SPECIFICATION:ASTM A351 GRADE CF8M,SPRING INCONEL X750, SWING AND SANDWICH TYPE FOR HORIZONTAL AND VERTICAL INSTALLATION,DELIVERY CONDITION:ASTM A182/A351/A703,TECHNICAL DELIVERY CONDITION:ASME B16.34 | 40141637 |  |  | 0 |  |  | 0 | [5 empty] | disc1 D/P 8"150# disc2 Vendor pn 'vendor pn extension 'name LTD.notes 150# LGT. HORIZ. & VERT. FLANGES RF MAX. 250 MICRO INCH GR.F316 MIN. % CR. OR GR.CF8M DELIV. COND. ASTM-A182 /-A351 /-A703 TECH. DELIV. COND. INSP. CERT.3.1 ACC. 10204. 8" | Aravind | Rafeek | QA Saved
1/24/2023 6:10:51 AM | QCM100004089 |  | disc1:D/P CHECK VALVE 8"150#,disc2:Vendor pn:'vendor pn extension:'name:GOODWIN INTERNATIONAL LTD.notes:CHECK VALVE, WAFER, DUAL PLATE, 150#, SWING TYPE, LGT.: API 594, SANDWICH TYPE FOR HORIZ. & VERT. SPRING LOADED, SEAT : METAL TO METAL, FLANGES : ASME B16.5 WITH RF FACING ROUGHNESS MAX. 250 MICRO INCH, BODY AND BODY SEAT : A182,GR.F316 WITH MIN. 16,5 % CR. OR A351,GR.CF8M, DISC A351 CF8M, SPRING INCONEL X750, DELIV. COND.: ASTM-A182 /-A351 /-A703, TECH. DELIV. COND.: ASME B16.34, API 594, INSP. CERT.3.1 ACC. TO EN 10204. SIZE: 8" |  | VALVE | CHECK | INSPECTION CERTIFICATE | EN 10204-3.1 |  | No | 33 | SPRING LOADED,SEAT:METAL TO METAL,FACING ROUGHNESS MAXIMUM:250MICROINCH,BODY SEAT:ASTM A182 GRADE F316 WITH MIN 16,5 PERCENT CR/ASTM A351 GRADE CF8M,DISC MATERIAL SPECIFICATION:ASTM A351 GRADE CF8M,SPRING INCONEL X750, SWING AND SANDWICH TYPE FOR HORIZONTAL AND VERTICAL INSTALLATION,DELIVERY CONDITION:ASTM A182/A351/A703,TECHNICAL DELIVERY CONDITION:ASME B16.34 | 40141637 |  |  | 0 |  |  | 0 | [5 empty] | disc1 D/P 8"150# disc2 Vendor pn 'vendor pn extension 'name LTD.notes 150# LGT. HORIZ. & VERT. FLANGES RF MAX. 250 MICRO INCH GR.F316 MIN. % CR. OR GR.CF8M DELIV. COND. ASTM-A182 /-A351 /-A703 TECH. DELIV. COND. INSP. CERT.3.1 ACC. 10204. 8" | Aravind | Rafeek | QA Saved
1/24/2023 6:10:51 AM | QCM100004090 |  | disc1:D/P CHK.VALVE 10" 150# F316 RF,disc2:Vendor pn:'vendor pn extension:'name:GOODWIN INTERNATIONAL LTD.notes:Dual Plate Wafer Check V. 150# swing type, lgt. API 594, sandwich - type for horiz. & vert., spring loaded., seat: metal to metal, for flanges: ANSI B16.5 with RF, facing roughness max. 250 micro inch., body : A182 Gr.F316 with min. 16,5 % cr. or A351,gr.CF8M, trim : 10, spring: Inconnel, testing to API 594, insp. cert.3.1 acc. to EN 10204 Size: 10,Valve Model code: SSPPR/YS, Drawing no. C0054422.00 |  | VALVE | CHECK | TYPE | DUAL PLATE WAFER |  | Yes | 1 | SPRING LOADED, SEAT: METAL TO METAL, FACING ROUGHNESS MAXIMUM:250MICROINCH, MATERIAL SPECIFICATION: ASTM A351 GRADE CF8M, SPRING: INCONNEL, SWING AND SANDWICH TYPE FOR HORIZONTAL AND VERTICAL INSTALLATION, DRAWING NUMBER:C0054422.00 | 40141637 |  |  | 0 |  |  | 0 | [5 empty] | disc1 D/P CHK.VALVE 10" 150# RF disc2 Vendor pn 'vendor pn extension 'name LTD.notes Dual Plate Wafer Check V. 150# swing type lgt. sandwich - type for horiz. & vert. spring loaded. seat metal to metal for flanges with RF facing roughness max. 250 micro inch. body Gr.F316 with min. 16 5 % cr. or gr.CF8M trim spring Inconnel testing to insp. cert.3.1 acc. to 10204 Size Valve Model code Drawing no. | Aravind | Rafeek | QA Saved
1/24/2023 6:10:51 AM | QCM100004090 |  | disc1:D/P CHK.VALVE 10" 150# F316 RF,disc2:Vendor pn:'vendor pn extension:'name:GOODWIN INTERNATIONAL LTD.notes:Dual Plate Wafer Check V. 150# swing type, lgt. API 594, sandwich - type for horiz. & vert., spring loaded., seat: metal to metal, for flanges: ANSI B16.5 with RF, facing roughness max. 250 micro inch., body : A182 Gr.F316 with min. 16,5 % cr. or A351,gr.CF8M, trim : 10, spring: Inconnel, testing to API 594, insp. cert.3.1 acc. to EN 10204 Size: 10,Valve Model code: SSPPR/YS, Drawing no. C0054422.00 |  | VALVE | CHECK | TYPE OF END CONNECTION | FLANGED |  | Yes | 2 | SPRING LOADED, SEAT: METAL TO METAL, FACING ROUGHNESS MAXIMUM:250MICROINCH, MATERIAL SPECIFICATION: ASTM A351 GRADE CF8M, SPRING: INCONNEL, SWING AND SANDWICH TYPE FOR HORIZONTAL AND VERTICAL INSTALLATION, DRAWING NUMBER:C0054422.00 | 40141637 |  |  | 0 |  |  | 0 | [5 empty] | disc1 D/P CHK.VALVE 10" 150# RF disc2 Vendor pn 'vendor pn extension 'name LTD.notes Dual Plate Wafer Check V. 150# swing type lgt. sandwich - type for horiz. & vert. spring loaded. seat metal to metal for flanges with RF facing roughness max. 250 micro inch. body Gr.F316 with min. 16 5 % cr. or gr.CF8M trim spring Inconnel testing to insp. cert.3.1 acc. to 10204 Size Valve Model code Drawing no. | Aravind | Rafeek | QA Saved
1/24/2023 6:10:51 AM | QCM100004090 |  | disc1:D/P CHK.VALVE 10" 150# F316 RF,disc2:Vendor pn:'vendor pn extension:'name:GOODWIN INTERNATIONAL LTD.notes:Dual Plate Wafer Check V. 150# swing type, lgt. API 594, sandwich - type for horiz. & vert., spring loaded., seat: metal to metal, for flanges: ANSI B16.5 with RF, facing roughness max. 250 micro inch., body : A182 Gr.F316 with min. 16,5 % cr. or A351,gr.CF8M, trim : 10, spring: Inconnel, testing to API 594, insp. cert.3.1 acc. to EN 10204 Size: 10,Valve Model code: SSPPR/YS, Drawing no. C0054422.00 |  | VALVE | CHECK | MAT SPEC, BODY | ASTM A182 GRADE F316 |  | Yes | 3 | SPRING LOADED, SEAT: METAL TO METAL, FACING ROUGHNESS MAXIMUM:250MICROINCH, MATERIAL SPECIFICATION: ASTM A351 GRADE CF8M, SPRING: INCONNEL, SWING AND SANDWICH TYPE FOR HORIZONTAL AND VERTICAL INSTALLATION, DRAWING NUMBER:C0054422.00 | 40141637 |  |  | 0 |  |  | 0 | [5 empty] | disc1 D/P CHK.VALVE 10" 150# RF disc2 Vendor pn 'vendor pn extension 'name LTD.notes Dual Plate Wafer Check V. 150# swing type lgt. sandwich - type for horiz. & vert. spring loaded. seat metal to metal for flanges with RF facing roughness max. 250 micro inch. body Gr.F316 with min. 16 5 % cr. or gr.CF8M trim spring Inconnel testing to insp. cert.3.1 acc. to 10204 Size Valve Model code Drawing no. | Aravind | Rafeek | QA Saved
1/24/2023 6:10:51 AM | QCM100004090 |  | disc1:D/P CHK.VALVE 10" 150# F316 RF,disc2:Vendor pn:'vendor pn extension:'name:GOODWIN INTERNATIONAL LTD.notes:Dual Plate Wafer Check V. 150# swing type, lgt. API 594, sandwich - type for horiz. & vert., spring loaded., seat: metal to metal, for flanges: ANSI B16.5 with RF, facing roughness max. 250 micro inch., body : A182 Gr.F316 with min. 16,5 % cr. or A351,gr.CF8M, trim : 10, spring: Inconnel, testing to API 594, insp. cert.3.1 acc. to EN 10204 Size: 10,Valve Model code: SSPPR/YS, Drawing no. C0054422.00 |  | VALVE | CHECK | PRESSURE RATING | CLASS 150 |  | Yes | 4 | SPRING LOADED, SEAT: METAL TO METAL, FACING ROUGHNESS MAXIMUM:250MICROINCH, MATERIAL SPECIFICATION: ASTM A351 GRADE CF8M, SPRING: INCONNEL, SWING AND SANDWICH TYPE FOR HORIZONTAL AND VERTICAL INSTALLATION, DRAWING NUMBER:C0054422.00 | 40141637 |  |  | 0 |  |  | 0 | [5 empty] | disc1 D/P CHK.VALVE 10" 150# RF disc2 Vendor pn 'vendor pn extension 'name LTD.notes Dual Plate Wafer Check V. 150# swing type lgt. sandwich - type for horiz. & vert. spring loaded. seat metal to metal for flanges with RF facing roughness max. 250 micro inch. body Gr.F316 with min. 16 5 % cr. or gr.CF8M trim spring Inconnel testing to insp. cert.3.1 acc. to 10204 Size Valve Model code Drawing no. | Aravind | Rafeek | QA Saved
1/24/2023 6:10:51 AM | QCM100004090 |  | disc1:D/P CHK.VALVE 10" 150# F316 RF,disc2:Vendor pn:'vendor pn extension:'name:GOODWIN INTERNATIONAL LTD.notes:Dual Plate Wafer Check V. 150# swing type, lgt. API 594, sandwich - type for horiz. & vert., spring loaded., seat: metal to metal, for flanges: ANSI B16.5 with RF, facing roughness max. 250 micro inch., body : A182 Gr.F316 with min. 16,5 % cr. or A351,gr.CF8M, trim : 10, spring: Inconnel, testing to API 594, insp. cert.3.1 acc. to EN 10204 Size: 10,Valve Model code: SSPPR/YS, Drawing no. C0054422.00 |  | VALVE | CHECK | NOMINAL SIZE | 10 | IN | Yes | 5 | SPRING LOADED, SEAT: METAL TO METAL, FACING ROUGHNESS MAXIMUM:250MICROINCH, MATERIAL SPECIFICATION: ASTM A351 GRADE CF8M, SPRING: INCONNEL, SWING AND SANDWICH TYPE FOR HORIZONTAL AND VERTICAL INSTALLATION, DRAWING NUMBER:C0054422.00 | 40141637 |  |  | 0 |  |  | 0 | [5 empty] | disc1 D/P CHK.VALVE 10" 150# RF disc2 Vendor pn 'vendor pn extension 'name LTD.notes Dual Plate Wafer Check V. 150# swing type lgt. sandwich - type for horiz. & vert. spring loaded. seat metal to metal for flanges with RF facing roughness max. 250 micro inch. body Gr.F316 with min. 16 5 % cr. or gr.CF8M trim spring Inconnel testing to insp. cert.3.1 acc. to 10204 Size Valve Model code Drawing no. | Aravind | Rafeek | QA Saved
1/24/2023 6:10:51 AM | QCM100004090 |  | disc1:D/P CHK.VALVE 10" 150# F316 RF,disc2:Vendor pn:'vendor pn extension:'name:GOODWIN INTERNATIONAL LTD.notes:Dual Plate Wafer Check V. 150# swing type, lgt. API 594, sandwich - type for horiz. & vert., spring loaded., seat: metal to metal, for flanges: ANSI B16.5 with RF, facing roughness max. 250 micro inch., body : A182 Gr.F316 with min. 16,5 % cr. or A351,gr.CF8M, trim : 10, spring: Inconnel, testing to API 594, insp. cert.3.1 acc. to EN 10204 Size: 10,Valve Model code: SSPPR/YS, Drawing no. C0054422.00 |  | VALVE | CHECK | SCHEDULE NUMBER |  |  | No | 6 | SPRING LOADED, SEAT: METAL TO METAL, FACING ROUGHNESS MAXIMUM:250MICROINCH, MATERIAL SPECIFICATION: ASTM A351 GRADE CF8M, SPRING: INCONNEL, SWING AND SANDWICH TYPE FOR HORIZONTAL AND VERTICAL INSTALLATION, DRAWING NUMBER:C0054422.00 | 40141637 |  |  | 0 |  |  | 0 | [5 empty] | disc1 D/P CHK.VALVE 10" 150# RF disc2 Vendor pn 'vendor pn extension 'name LTD.notes Dual Plate Wafer Check V. 150# swing type lgt. sandwich - type for horiz. & vert. spring loaded. seat metal to metal for flanges with RF facing roughness max. 250 micro inch. body Gr.F316 with min. 16 5 % cr. or gr.CF8M trim spring Inconnel testing to insp. cert.3.1 acc. to 10204 Size Valve Model code Drawing no. | Aravind | Rafeek | QA Saved
1/24/2023 6:10:51 AM | QCM100004090 |  | disc1:D/P CHK.VALVE 10" 150# F316 RF,disc2:Vendor pn:'vendor pn extension:'name:GOODWIN INTERNATIONAL LTD.notes:Dual Plate Wafer Check V. 150# swing type, lgt. API 594, sandwich - type for horiz. & vert., spring loaded., seat: metal to metal, for flanges: ANSI B16.5 with RF, facing roughness max. 250 micro inch., body : A182 Gr.F316 with min. 16,5 % cr. or A351,gr.CF8M, trim : 10, spring: Inconnel, testing to API 594, insp. cert.3.1 acc. to EN 10204 Size: 10,Valve Model code: SSPPR/YS, Drawing no. C0054422.00 |  | VALVE | CHECK | MAT, TRIM |  |  | No | 7 | SPRING LOADED, SEAT: METAL TO METAL, FACING ROUGHNESS MAXIMUM:250MICROINCH, MATERIAL SPECIFICATION: ASTM A351 GRADE CF8M, SPRING: INCONNEL, SWING AND SANDWICH TYPE FOR HORIZONTAL AND VERTICAL INSTALLATION, DRAWING NUMBER:C0054422.00 | 40141637 |  |  | 0 |  |  | 0 | [5 empty] | disc1 D/P CHK.VALVE 10" 150# RF disc2 Vendor pn 'vendor pn extension 'name LTD.notes Dual Plate Wafer Check V. 150# swing type lgt. sandwich - type for horiz. & vert. spring loaded. seat metal to metal for flanges with RF facing roughness max. 250 micro inch. body Gr.F316 with min. 16 5 % cr. or gr.CF8M trim spring Inconnel testing to insp. cert.3.1 acc. to 10204 Size Valve Model code Drawing no. | Aravind | Rafeek | QA Saved
1/24/2023 6:10:51 AM | QCM100004090 |  | disc1:D/P CHK.VALVE 10" 150# F316 RF,disc2:Vendor pn:'vendor pn extension:'name:GOODWIN INTERNATIONAL LTD.notes:Dual Plate Wafer Check V. 150# swing type, lgt. API 594, sandwich - type for horiz. & vert., spring loaded., seat: metal to metal, for flanges: ANSI B16.5 with RF, facing roughness max. 250 micro inch., body : A182 Gr.F316 with min. 16,5 % cr. or A351,gr.CF8M, trim : 10, spring: Inconnel, testing to API 594, insp. cert.3.1 acc. to EN 10204 Size: 10,Valve Model code: SSPPR/YS, Drawing no. C0054422.00 |  | VALVE | CHECK | TRIM NUMBER | NUMBER-10 |  | No | 8 | SPRING LOADED, SEAT: METAL TO METAL, FACING ROUGHNESS MAXIMUM:250MICROINCH, MATERIAL SPECIFICATION: ASTM A351 GRADE CF8M, SPRING: INCONNEL, SWING AND SANDWICH TYPE FOR HORIZONTAL AND VERTICAL INSTALLATION, DRAWING NUMBER:C0054422.00 | 40141637 |  |  | 0 |  |  | 0 | [5 empty] | disc1 D/P CHK.VALVE 10" 150# RF disc2 Vendor pn 'vendor pn extension 'name LTD.notes Dual Plate Wafer Check V. 150# swing type lgt. sandwich - type for horiz. & vert. spring loaded. seat metal to metal for flanges with RF facing roughness max. 250 micro inch. body Gr.F316 with min. 16 5 % cr. or gr.CF8M trim spring Inconnel testing to insp. cert.3.1 acc. to 10204 Size Valve Model code Drawing no. | Aravind | Rafeek | QA Saved
1/24/2023 6:10:51 AM | QCM100004090 |  | disc1:D/P CHK.VALVE 10" 150# F316 RF,disc2:Vendor pn:'vendor pn extension:'name:GOODWIN INTERNATIONAL LTD.notes:Dual Plate Wafer Check V. 150# swing type, lgt. API 594, sandwich - type for horiz. & vert., spring loaded., seat: metal to metal, for flanges: ANSI B16.5 with RF, facing roughness max. 250 micro inch., body : A182 Gr.F316 with min. 16,5 % cr. or A351,gr.CF8M, trim : 10, spring: Inconnel, testing to API 594, insp. cert.3.1 acc. to EN 10204 Size: 10,Valve Model code: SSPPR/YS, Drawing no. C0054422.00 |  | VALVE | CHECK | MATERIAL TEST CERTIFICATE |  |  | No | 9 | SPRING LOADED, SEAT: METAL TO METAL, FACING ROUGHNESS MAXIMUM:250MICROINCH, MATERIAL SPECIFICATION: ASTM A351 GRADE CF8M, SPRING: INCONNEL, SWING AND SANDWICH TYPE FOR HORIZONTAL AND VERTICAL INSTALLATION, DRAWING NUMBER:C0054422.00 | 40141637 |  |  | 0 |  |  | 0 | [5 empty] | disc1 D/P CHK.VALVE 10" 150# RF disc2 Vendor pn 'vendor pn extension 'name LTD.notes Dual Plate Wafer Check V. 150# swing type lgt. sandwich - type for horiz. & vert. spring loaded. seat metal to metal for flanges with RF facing roughness max. 250 micro inch. body Gr.F316 with min. 16 5 % cr. or gr.CF8M trim spring Inconnel testing to insp. cert.3.1 acc. to 10204 Size Valve Model code Drawing no. | Aravind | Rafeek | QA Saved
1/24/2023 6:10:51 AM | QCM100004090 |  | disc1:D/P CHK.VALVE 10" 150# F316 RF,disc2:Vendor pn:'vendor pn extension:'name:GOODWIN INTERNATIONAL LTD.notes:Dual Plate Wafer Check V. 150# swing type, lgt. API 594, sandwich - type for horiz. & vert., spring loaded., seat: metal to metal, for flanges: ANSI B16.5 with RF, facing roughness max. 250 micro inch., body : A182 Gr.F316 with min. 16,5 % cr. or A351,gr.CF8M, trim : 10, spring: Inconnel, testing to API 594, insp. cert.3.1 acc. to EN 10204 Size: 10,Valve Model code: SSPPR/YS, Drawing no. C0054422.00 |  | VALVE | CHECK | TYPE OF FACE | RAISED FACE |  | No | 10 | SPRING LOADED, SEAT: METAL TO METAL, FACING ROUGHNESS MAXIMUM:250MICROINCH, MATERIAL SPECIFICATION: ASTM A351 GRADE CF8M, SPRING: INCONNEL, SWING AND SANDWICH TYPE FOR HORIZONTAL AND VERTICAL INSTALLATION, DRAWING NUMBER:C0054422.00 | 40141637 |  |  | 0 |  |  | 0 | [5 empty] | disc1 D/P CHK.VALVE 10" 150# RF disc2 Vendor pn 'vendor pn extension 'name LTD.notes Dual Plate Wafer Check V. 150# swing type lgt. sandwich - type for horiz. & vert. spring loaded. seat metal to metal for flanges with RF facing roughness max. 250 micro inch. body Gr.F316 with min. 16 5 % cr. or gr.CF8M trim spring Inconnel testing to insp. cert.3.1 acc. to 10204 Size Valve Model code Drawing no. | Aravind | Rafeek | QA Saved
1/24/2023 6:10:51 AM | QCM100004090 |  | disc1:D/P CHK.VALVE 10" 150# F316 RF,disc2:Vendor pn:'vendor pn extension:'name:GOODWIN INTERNATIONAL LTD.notes:Dual Plate Wafer Check V. 150# swing type, lgt. API 594, sandwich - type for horiz. & vert., spring loaded., seat: metal to metal, for flanges: ANSI B16.5 with RF, facing roughness max. 250 micro inch., body : A182 Gr.F316 with min. 16,5 % cr. or A351,gr.CF8M, trim : 10, spring: Inconnel, testing to API 594, insp. cert.3.1 acc. to EN 10204 Size: 10,Valve Model code: SSPPR/YS, Drawing no. C0054422.00 |  | VALVE | CHECK | TYPE OF CLOSURE MEMBER |  |  | No | 11 | SPRING LOADED, SEAT: METAL TO METAL, FACING ROUGHNESS MAXIMUM:250MICROINCH, MATERIAL SPECIFICATION: ASTM A351 GRADE CF8M, SPRING: INCONNEL, SWING AND SANDWICH TYPE FOR HORIZONTAL AND VERTICAL INSTALLATION, DRAWING NUMBER:C0054422.00 | 40141637 |  |  | 0 |  |  | 0 | [5 empty] | disc1 D/P CHK.VALVE 10" 150# RF disc2 Vendor pn 'vendor pn extension 'name LTD.notes Dual Plate Wafer Check V. 150# swing type lgt. sandwich - type for horiz. & vert. spring loaded. seat metal to metal for flanges with RF facing roughness max. 250 micro inch. body Gr.F316 with min. 16 5 % cr. or gr.CF8M trim spring Inconnel testing to insp. cert.3.1 acc. to 10204 Size Valve Model code Drawing no. | Aravind | Rafeek | QA Saved
1/24/2023 6:10:51 AM | QCM100004090 |  | disc1:D/P CHK.VALVE 10" 150# F316 RF,disc2:Vendor pn:'vendor pn extension:'name:GOODWIN INTERNATIONAL LTD.notes:Dual Plate Wafer Check V. 150# swing type, lgt. API 594, sandwich - type for horiz. & vert., spring loaded., seat: metal to metal, for flanges: ANSI B16.5 with RF, facing roughness max. 250 micro inch., body : A182 Gr.F316 with min. 16,5 % cr. or A351,gr.CF8M, trim : 10, spring: Inconnel, testing to API 594, insp. cert.3.1 acc. to EN 10204 Size: 10,Valve Model code: SSPPR/YS, Drawing no. C0054422.00 |  | VALVE | CHECK | TYPE OF BORE |  |  | No | 12 | SPRING LOADED, SEAT: METAL TO METAL, FACING ROUGHNESS MAXIMUM:250MICROINCH, MATERIAL SPECIFICATION: ASTM A351 GRADE CF8M, SPRING: INCONNEL, SWING AND SANDWICH TYPE FOR HORIZONTAL AND VERTICAL INSTALLATION, DRAWING NUMBER:C0054422.00 | 40141637 |  |  | 0 |  |  | 0 | [5 empty] | disc1 D/P CHK.VALVE 10" 150# RF disc2 Vendor pn 'vendor pn extension 'name LTD.notes Dual Plate Wafer Check V. 150# swing type lgt. sandwich - type for horiz. & vert. spring loaded. seat metal to metal for flanges with RF facing roughness max. 250 micro inch. body Gr.F316 with min. 16 5 % cr. or gr.CF8M trim spring Inconnel testing to insp. cert.3.1 acc. to 10204 Size Valve Model code Drawing no. | Aravind | Rafeek | QA Saved
1/24/2023 6:10:51 AM | QCM100004090 |  | disc1:D/P CHK.VALVE 10" 150# F316 RF,disc2:Vendor pn:'vendor pn extension:'name:GOODWIN INTERNATIONAL LTD.notes:Dual Plate Wafer Check V. 150# swing type, lgt. API 594, sandwich - type for horiz. & vert., spring loaded., seat: metal to metal, for flanges: ANSI B16.5 with RF, facing roughness max. 250 micro inch., body : A182 Gr.F316 with min. 16,5 % cr. or A351,gr.CF8M, trim : 10, spring: Inconnel, testing to API 594, insp. cert.3.1 acc. to EN 10204 Size: 10,Valve Model code: SSPPR/YS, Drawing no. C0054422.00 |  | VALVE | CHECK | TYPE OF BONNET/COVER |  |  | No | 13 | SPRING LOADED, SEAT: METAL TO METAL, FACING ROUGHNESS MAXIMUM:250MICROINCH, MATERIAL SPECIFICATION: ASTM A351 GRADE CF8M, SPRING: INCONNEL, SWING AND SANDWICH TYPE FOR HORIZONTAL AND VERTICAL INSTALLATION, DRAWING NUMBER:C0054422.00 | 40141637 |  |  | 0 |  |  | 0 | [5 empty] | disc1 D/P CHK.VALVE 10" 150# RF disc2 Vendor pn 'vendor pn extension 'name LTD.notes Dual Plate Wafer Check V. 150# swing type lgt. sandwich - type for horiz. & vert. spring loaded. seat metal to metal for flanges with RF facing roughness max. 250 micro inch. body Gr.F316 with min. 16 5 % cr. or gr.CF8M trim spring Inconnel testing to insp. cert.3.1 acc. to 10204 Size Valve Model code Drawing no. | Aravind | Rafeek | QA Saved
1/24/2023 6:10:51 AM | QCM100004090 |  | disc1:D/P CHK.VALVE 10" 150# F316 RF,disc2:Vendor pn:'vendor pn extension:'name:GOODWIN INTERNATIONAL LTD.notes:Dual Plate Wafer Check V. 150# swing type, lgt. API 594, sandwich - type for horiz. & vert., spring loaded., seat: metal to metal, for flanges: ANSI B16.5 with RF, facing roughness max. 250 micro inch., body : A182 Gr.F316 with min. 16,5 % cr. or A351,gr.CF8M, trim : 10, spring: Inconnel, testing to API 594, insp. cert.3.1 acc. to EN 10204 Size: 10,Valve Model code: SSPPR/YS, Drawing no. C0054422.00 |  | VALVE | CHECK | TYPE OF STEM |  |  | No | 14 | SPRING LOADED, SEAT: METAL TO METAL, FACING ROUGHNESS MAXIMUM:250MICROINCH, MATERIAL SPECIFICATION: ASTM A351 GRADE CF8M, SPRING: INCONNEL, SWING AND SANDWICH TYPE FOR HORIZONTAL AND VERTICAL INSTALLATION, DRAWING NUMBER:C0054422.00 | 40141637 |  |  | 0 |  |  | 0 | [5 empty] | disc1 D/P CHK.VALVE 10" 150# RF disc2 Vendor pn 'vendor pn extension 'name LTD.notes Dual Plate Wafer Check V. 150# swing type lgt. sandwich - type for horiz. & vert. spring loaded. seat metal to metal for flanges with RF facing roughness max. 250 micro inch. body Gr.F316 with min. 16 5 % cr. or gr.CF8M trim spring Inconnel testing to insp. cert.3.1 acc. to 10204 Size Valve Model code Drawing no. | Aravind | Rafeek | QA Saved
1/24/2023 6:10:51 AM | QCM100004090 |  | disc1:D/P CHK.VALVE 10" 150# F316 RF,disc2:Vendor pn:'vendor pn extension:'name:GOODWIN INTERNATIONAL LTD.notes:Dual Plate Wafer Check V. 150# swing type, lgt. API 594, sandwich - type for horiz. & vert., spring loaded., seat: metal to metal, for flanges: ANSI B16.5 with RF, facing roughness max. 250 micro inch., body : A182 Gr.F316 with min. 16,5 % cr. or A351,gr.CF8M, trim : 10, spring: Inconnel, testing to API 594, insp. cert.3.1 acc. to EN 10204 Size: 10,Valve Model code: SSPPR/YS, Drawing no. C0054422.00 |  | VALVE | CHECK | TYPE OF SEAT |  |  | No | 15 | SPRING LOADED, SEAT: METAL TO METAL, FACING ROUGHNESS MAXIMUM:250MICROINCH, MATERIAL SPECIFICATION: ASTM A351 GRADE CF8M, SPRING: INCONNEL, SWING AND SANDWICH TYPE FOR HORIZONTAL AND VERTICAL INSTALLATION, DRAWING NUMBER:C0054422.00 | 40141637 |  |  | 0 |  |  | 0 | [5 empty] | disc1 D/P CHK.VALVE 10" 150# RF disc2 Vendor pn 'vendor pn extension 'name LTD.notes Dual Plate Wafer Check V. 150# swing type lgt. sandwich - type for horiz. & vert. spring loaded. seat metal to metal for flanges with RF facing roughness max. 250 micro inch. body Gr.F316 with min. 16 5 % cr. or gr.CF8M trim spring Inconnel testing to insp. cert.3.1 acc. to 10204 Size Valve Model code Drawing no. | Aravind | Rafeek | QA Saved
1/24/2023 6:10:51 AM | QCM100004090 |  | disc1:D/P CHK.VALVE 10" 150# F316 RF,disc2:Vendor pn:'vendor pn extension:'name:GOODWIN INTERNATIONAL LTD.notes:Dual Plate Wafer Check V. 150# swing type, lgt. API 594, sandwich - type for horiz. & vert., spring loaded., seat: metal to metal, for flanges: ANSI B16.5 with RF, facing roughness max. 250 micro inch., body : A182 Gr.F316 with min. 16,5 % cr. or A351,gr.CF8M, trim : 10, spring: Inconnel, testing to API 594, insp. cert.3.1 acc. to EN 10204 Size: 10,Valve Model code: SSPPR/YS, Drawing no. C0054422.00 |  | VALVE | CHECK | MAT, BODY | STAINLESS STEEL |  | No | 16 | SPRING LOADED, SEAT: METAL TO METAL, FACING ROUGHNESS MAXIMUM:250MICROINCH, MATERIAL SPECIFICATION: ASTM A351 GRADE CF8M, SPRING: INCONNEL, SWING AND SANDWICH TYPE FOR HORIZONTAL AND VERTICAL INSTALLATION, DRAWING NUMBER:C0054422.00 | 40141637 |  |  | 0 |  |  | 0 | [5 empty] | disc1 D/P CHK.VALVE 10" 150# RF disc2 Vendor pn 'vendor pn extension 'name LTD.notes Dual Plate Wafer Check V. 150# swing type lgt. sandwich - type for horiz. & vert. spring loaded. seat metal to metal for flanges with RF facing roughness max. 250 micro inch. body Gr.F316 with min. 16 5 % cr. or gr.CF8M trim spring Inconnel testing to insp. cert.3.1 acc. to 10204 Size Valve Model code Drawing no. | Aravind | Rafeek | QA Saved
1/24/2023 6:10:51 AM | QCM100004090 |  | disc1:D/P CHK.VALVE 10" 150# F316 RF,disc2:Vendor pn:'vendor pn extension:'name:GOODWIN INTERNATIONAL LTD.notes:Dual Plate Wafer Check V. 150# swing type, lgt. API 594, sandwich - type for horiz. & vert., spring loaded., seat: metal to metal, for flanges: ANSI B16.5 with RF, facing roughness max. 250 micro inch., body : A182 Gr.F316 with min. 16,5 % cr. or A351,gr.CF8M, trim : 10, spring: Inconnel, testing to API 594, insp. cert.3.1 acc. to EN 10204 Size: 10,Valve Model code: SSPPR/YS, Drawing no. C0054422.00 |  | VALVE | CHECK | MAT SPEC, BONNET |  |  | No | 17 | SPRING LOADED, SEAT: METAL TO METAL, FACING ROUGHNESS MAXIMUM:250MICROINCH, MATERIAL SPECIFICATION: ASTM A351 GRADE CF8M, SPRING: INCONNEL, SWING AND SANDWICH TYPE FOR HORIZONTAL AND VERTICAL INSTALLATION, DRAWING NUMBER:C0054422.00 | 40141637 |  |  | 0 |  |  | 0 | [5 empty] | disc1 D/P CHK.VALVE 10" 150# RF disc2 Vendor pn 'vendor pn extension 'name LTD.notes Dual Plate Wafer Check V. 150# swing type lgt. sandwich - type for horiz. & vert. spring loaded. seat metal to metal for flanges with RF facing roughness max. 250 micro inch. body Gr.F316 with min. 16 5 % cr. or gr.CF8M trim spring Inconnel testing to insp. cert.3.1 acc. to 10204 Size Valve Model code Drawing no. | Aravind | Rafeek | QA Saved
1/24/2023 6:10:51 AM | QCM100004090 |  | disc1:D/P CHK.VALVE 10" 150# F316 RF,disc2:Vendor pn:'vendor pn extension:'name:GOODWIN INTERNATIONAL LTD.notes:Dual Plate Wafer Check V. 150# swing type, lgt. API 594, sandwich - type for horiz. & vert., spring loaded., seat: metal to metal, for flanges: ANSI B16.5 with RF, facing roughness max. 250 micro inch., body : A182 Gr.F316 with min. 16,5 % cr. or A351,gr.CF8M, trim : 10, spring: Inconnel, testing to API 594, insp. cert.3.1 acc. to EN 10204 Size: 10,Valve Model code: SSPPR/YS, Drawing no. C0054422.00 |  | VALVE | CHECK | MAT, BONNET |  |  | No | 18 | SPRING LOADED, SEAT: METAL TO METAL, FACING ROUGHNESS MAXIMUM:250MICROINCH, MATERIAL SPECIFICATION: ASTM A351 GRADE CF8M, SPRING: INCONNEL, SWING AND SANDWICH TYPE FOR HORIZONTAL AND VERTICAL INSTALLATION, DRAWING NUMBER:C0054422.00 | 40141637 |  |  | 0 |  |  | 0 | [5 empty] | disc1 D/P CHK.VALVE 10" 150# RF disc2 Vendor pn 'vendor pn extension 'name LTD.notes Dual Plate Wafer Check V. 150# swing type lgt. sandwich - type for horiz. & vert. spring loaded. seat metal to metal for flanges with RF facing roughness max. 250 micro inch. body Gr.F316 with min. 16 5 % cr. or gr.CF8M trim spring Inconnel testing to insp. cert.3.1 acc. to 10204 Size Valve Model code Drawing no. | Aravind | Rafeek | QA Saved
1/24/2023 6:10:51 AM | QCM100004090 |  | disc1:D/P CHK.VALVE 10" 150# F316 RF,disc2:Vendor pn:'vendor pn extension:'name:GOODWIN INTERNATIONAL LTD.notes:Dual Plate Wafer Check V. 150# swing type, lgt. API 594, sandwich - type for horiz. & vert., spring loaded., seat: metal to metal, for flanges: ANSI B16.5 with RF, facing roughness max. 250 micro inch., body : A182 Gr.F316 with min. 16,5 % cr. or A351,gr.CF8M, trim : 10, spring: Inconnel, testing to API 594, insp. cert.3.1 acc. to EN 10204 Size: 10,Valve Model code: SSPPR/YS, Drawing no. C0054422.00 |  | VALVE | CHECK | MAT, STEM |  |  | No | 19 | SPRING LOADED, SEAT: METAL TO METAL, FACING ROUGHNESS MAXIMUM:250MICROINCH, MATERIAL SPECIFICATION: ASTM A351 GRADE CF8M, SPRING: INCONNEL, SWING AND SANDWICH TYPE FOR HORIZONTAL AND VERTICAL INSTALLATION, DRAWING NUMBER:C0054422.00 | 40141637 |  |  | 0 |  |  | 0 | [5 empty] | disc1 D/P CHK.VALVE 10" 150# RF disc2 Vendor pn 'vendor pn extension 'name LTD.notes Dual Plate Wafer Check V. 150# swing type lgt. sandwich - type for horiz. & vert. spring loaded. seat metal to metal for flanges with RF facing roughness max. 250 micro inch. body Gr.F316 with min. 16 5 % cr. or gr.CF8M trim spring Inconnel testing to insp. cert.3.1 acc. to 10204 Size Valve Model code Drawing no. | Aravind | Rafeek | QA Saved
1/24/2023 6:10:51 AM | QCM100004090 |  | disc1:D/P CHK.VALVE 10" 150# F316 RF,disc2:Vendor pn:'vendor pn extension:'name:GOODWIN INTERNATIONAL LTD.notes:Dual Plate Wafer Check V. 150# swing type, lgt. API 594, sandwich - type for horiz. & vert., spring loaded., seat: metal to metal, for flanges: ANSI B16.5 with RF, facing roughness max. 250 micro inch., body : A182 Gr.F316 with min. 16,5 % cr. or A351,gr.CF8M, trim : 10, spring: Inconnel, testing to API 594, insp. cert.3.1 acc. to EN 10204 Size: 10,Valve Model code: SSPPR/YS, Drawing no. C0054422.00 |  | VALVE | CHECK | STEM DESIGN |  |  | No | 20 | SPRING LOADED, SEAT: METAL TO METAL, FACING ROUGHNESS MAXIMUM:250MICROINCH, MATERIAL SPECIFICATION: ASTM A351 GRADE CF8M, SPRING: INCONNEL, SWING AND SANDWICH TYPE FOR HORIZONTAL AND VERTICAL INSTALLATION, DRAWING NUMBER:C0054422.00 | 40141637 |  |  | 0 |  |  | 0 | [5 empty] | disc1 D/P CHK.VALVE 10" 150# RF disc2 Vendor pn 'vendor pn extension 'name LTD.notes Dual Plate Wafer Check V. 150# swing type lgt. sandwich - type for horiz. & vert. spring loaded. seat metal to metal for flanges with RF facing roughness max. 250 micro inch. body Gr.F316 with min. 16 5 % cr. or gr.CF8M trim spring Inconnel testing to insp. cert.3.1 acc. to 10204 Size Valve Model code Drawing no. | Aravind | Rafeek | QA Saved
1/24/2023 6:10:51 AM | QCM100004090 |  | disc1:D/P CHK.VALVE 10" 150# F316 RF,disc2:Vendor pn:'vendor pn extension:'name:GOODWIN INTERNATIONAL LTD.notes:Dual Plate Wafer Check V. 150# swing type, lgt. API 594, sandwich - type for horiz. & vert., spring loaded., seat: metal to metal, for flanges: ANSI B16.5 with RF, facing roughness max. 250 micro inch., body : A182 Gr.F316 with min. 16,5 % cr. or A351,gr.CF8M, trim : 10, spring: Inconnel, testing to API 594, insp. cert.3.1 acc. to EN 10204 Size: 10,Valve Model code: SSPPR/YS, Drawing no. C0054422.00 |  | VALVE | CHECK | MAT SPEC, SEAT FACING |  |  | No | 21 | SPRING LOADED, SEAT: METAL TO METAL, FACING ROUGHNESS MAXIMUM:250MICROINCH, MATERIAL SPECIFICATION: ASTM A351 GRADE CF8M, SPRING: INCONNEL, SWING AND SANDWICH TYPE FOR HORIZONTAL AND VERTICAL INSTALLATION, DRAWING NUMBER:C0054422.00 | 40141637 |  |  | 0 |  |  | 0 | [5 empty] | disc1 D/P CHK.VALVE 10" 150# RF disc2 Vendor pn 'vendor pn extension 'name LTD.notes Dual Plate Wafer Check V. 150# swing type lgt. sandwich - type for horiz. & vert. spring loaded. seat metal to metal for flanges with RF facing roughness max. 250 micro inch. body Gr.F316 with min. 16 5 % cr. or gr.CF8M trim spring Inconnel testing to insp. cert.3.1 acc. to 10204 Size Valve Model code Drawing no. | Aravind | Rafeek | QA Saved
1/24/2023 6:10:51 AM | QCM100004090 |  | disc1:D/P CHK.VALVE 10" 150# F316 RF,disc2:Vendor pn:'vendor pn extension:'name:GOODWIN INTERNATIONAL LTD.notes:Dual Plate Wafer Check V. 150# swing type, lgt. API 594, sandwich - type for horiz. & vert., spring loaded., seat: metal to metal, for flanges: ANSI B16.5 with RF, facing roughness max. 250 micro inch., body : A182 Gr.F316 with min. 16,5 % cr. or A351,gr.CF8M, trim : 10, spring: Inconnel, testing to API 594, insp. cert.3.1 acc. to EN 10204 Size: 10,Valve Model code: SSPPR/YS, Drawing no. C0054422.00 |  | VALVE | CHECK | MAT SPEC, BACK SEAT FACING |  |  | No | 22 | SPRING LOADED, SEAT: METAL TO METAL, FACING ROUGHNESS MAXIMUM:250MICROINCH, MATERIAL SPECIFICATION: ASTM A351 GRADE CF8M, SPRING: INCONNEL, SWING AND SANDWICH TYPE FOR HORIZONTAL AND VERTICAL INSTALLATION, DRAWING NUMBER:C0054422.00 | 40141637 |  |  | 0 |  |  | 0 | [5 empty] | disc1 D/P CHK.VALVE 10" 150# RF disc2 Vendor pn 'vendor pn extension 'name LTD.notes Dual Plate Wafer Check V. 150# swing type lgt. sandwich - type for horiz. & vert. spring loaded. seat metal to metal for flanges with RF facing roughness max. 250 micro inch. body Gr.F316 with min. 16 5 % cr. or gr.CF8M trim spring Inconnel testing to insp. cert.3.1 acc. to 10204 Size Valve Model code Drawing no. | Aravind | Rafeek | QA Saved
1/24/2023 6:10:51 AM | QCM100004090 |  | disc1:D/P CHK.VALVE 10" 150# F316 RF,disc2:Vendor pn:'vendor pn extension:'name:GOODWIN INTERNATIONAL LTD.notes:Dual Plate Wafer Check V. 150# swing type, lgt. API 594, sandwich - type for horiz. & vert., spring loaded., seat: metal to metal, for flanges: ANSI B16.5 with RF, facing roughness max. 250 micro inch., body : A182 Gr.F316 with min. 16,5 % cr. or A351,gr.CF8M, trim : 10, spring: Inconnel, testing to API 594, insp. cert.3.1 acc. to EN 10204 Size: 10,Valve Model code: SSPPR/YS, Drawing no. C0054422.00 |  | VALVE | CHECK | MAT SPEC, PRESSURE SEAL |  |  | No | 23 | SPRING LOADED, SEAT: METAL TO METAL, FACING ROUGHNESS MAXIMUM:250MICROINCH, MATERIAL SPECIFICATION: ASTM A351 GRADE CF8M, SPRING: INCONNEL, SWING AND SANDWICH TYPE FOR HORIZONTAL AND VERTICAL INSTALLATION, DRAWING NUMBER:C0054422.00 | 40141637 |  |  | 0 |  |  | 0 | [5 empty] | disc1 D/P CHK.VALVE 10" 150# RF disc2 Vendor pn 'vendor pn extension 'name LTD.notes Dual Plate Wafer Check V. 150# swing type lgt. sandwich - type for horiz. & vert. spring loaded. seat metal to metal for flanges with RF facing roughness max. 250 micro inch. body Gr.F316 with min. 16 5 % cr. or gr.CF8M trim spring Inconnel testing to insp. cert.3.1 acc. to 10204 Size Valve Model code Drawing no. | Aravind | Rafeek | QA Saved
1/24/2023 6:10:51 AM | QCM100004090 |  | disc1:D/P CHK.VALVE 10" 150# F316 RF,disc2:Vendor pn:'vendor pn extension:'name:GOODWIN INTERNATIONAL LTD.notes:Dual Plate Wafer Check V. 150# swing type, lgt. API 594, sandwich - type for horiz. & vert., spring loaded., seat: metal to metal, for flanges: ANSI B16.5 with RF, facing roughness max. 250 micro inch., body : A182 Gr.F316 with min. 16,5 % cr. or A351,gr.CF8M, trim : 10, spring: Inconnel, testing to API 594, insp. cert.3.1 acc. to EN 10204 Size: 10,Valve Model code: SSPPR/YS, Drawing no. C0054422.00 |  | VALVE | CHECK | MAT SPEC, BOLT/STUD |  |  | No | 24 | SPRING LOADED, SEAT: METAL TO METAL, FACING ROUGHNESS MAXIMUM:250MICROINCH, MATERIAL SPECIFICATION: ASTM A351 GRADE CF8M, SPRING: INCONNEL, SWING AND SANDWICH TYPE FOR HORIZONTAL AND VERTICAL INSTALLATION, DRAWING NUMBER:C0054422.00 | 40141637 |  |  | 0 |  |  | 0 | [5 empty] | disc1 D/P CHK.VALVE 10" 150# RF disc2 Vendor pn 'vendor pn extension 'name LTD.notes Dual Plate Wafer Check V. 150# swing type lgt. sandwich - type for horiz. & vert. spring loaded. seat metal to metal for flanges with RF facing roughness max. 250 micro inch. body Gr.F316 with min. 16 5 % cr. or gr.CF8M trim spring Inconnel testing to insp. cert.3.1 acc. to 10204 Size Valve Model code Drawing no. | Aravind | Rafeek | QA Saved
1/24/2023 6:10:51 AM | QCM100004090 |  | disc1:D/P CHK.VALVE 10" 150# F316 RF,disc2:Vendor pn:'vendor pn extension:'name:GOODWIN INTERNATIONAL LTD.notes:Dual Plate Wafer Check V. 150# swing type, lgt. API 594, sandwich - type for horiz. & vert., spring loaded., seat: metal to metal, for flanges: ANSI B16.5 with RF, facing roughness max. 250 micro inch., body : A182 Gr.F316 with min. 16,5 % cr. or A351,gr.CF8M, trim : 10, spring: Inconnel, testing to API 594, insp. cert.3.1 acc. to EN 10204 Size: 10,Valve Model code: SSPPR/YS, Drawing no. C0054422.00 |  | VALVE | CHECK | MAT SPEC, NUT |  |  | No | 25 | SPRING LOADED, SEAT: METAL TO METAL, FACING ROUGHNESS MAXIMUM:250MICROINCH, MATERIAL SPECIFICATION: ASTM A351 GRADE CF8M, SPRING: INCONNEL, SWING AND SANDWICH TYPE FOR HORIZONTAL AND VERTICAL INSTALLATION, DRAWING NUMBER:C0054422.00 | 40141637 |  |  | 0 |  |  | 0 | [5 empty] | disc1 D/P CHK.VALVE 10" 150# RF disc2 Vendor pn 'vendor pn extension 'name LTD.notes Dual Plate Wafer Check V. 150# swing type lgt. sandwich - type for horiz. & vert. spring loaded. seat metal to metal for flanges with RF facing roughness max. 250 micro inch. body Gr.F316 with min. 16 5 % cr. or gr.CF8M trim spring Inconnel testing to insp. cert.3.1 acc. to 10204 Size Valve Model code Drawing no. | Aravind | Rafeek | QA Saved
1/24/2023 6:10:51 AM | QCM100004090 |  | disc1:D/P CHK.VALVE 10" 150# F316 RF,disc2:Vendor pn:'vendor pn extension:'name:GOODWIN INTERNATIONAL LTD.notes:Dual Plate Wafer Check V. 150# swing type, lgt. API 594, sandwich - type for horiz. & vert., spring loaded., seat: metal to metal, for flanges: ANSI B16.5 with RF, facing roughness max. 250 micro inch., body : A182 Gr.F316 with min. 16,5 % cr. or A351,gr.CF8M, trim : 10, spring: Inconnel, testing to API 594, insp. cert.3.1 acc. to EN 10204 Size: 10,Valve Model code: SSPPR/YS, Drawing no. C0054422.00 |  | VALVE | CHECK | API STANDARD | 594 |  | No | 26 | SPRING LOADED, SEAT: METAL TO METAL, FACING ROUGHNESS MAXIMUM:250MICROINCH, MATERIAL SPECIFICATION: ASTM A351 GRADE CF8M, SPRING: INCONNEL, SWING AND SANDWICH TYPE FOR HORIZONTAL AND VERTICAL INSTALLATION, DRAWING NUMBER:C0054422.00 | 40141637 |  |  | 0 |  |  | 0 | [5 empty] | disc1 D/P CHK.VALVE 10" 150# RF disc2 Vendor pn 'vendor pn extension 'name LTD.notes Dual Plate Wafer Check V. 150# swing type lgt. sandwich - type for horiz. & vert. spring loaded. seat metal to metal for flanges with RF facing roughness max. 250 micro inch. body Gr.F316 with min. 16 5 % cr. or gr.CF8M trim spring Inconnel testing to insp. cert.3.1 acc. to 10204 Size Valve Model code Drawing no. | Aravind | Rafeek | QA Saved
1/24/2023 6:10:51 AM | QCM100004090 |  | disc1:D/P CHK.VALVE 10" 150# F316 RF,disc2:Vendor pn:'vendor pn extension:'name:GOODWIN INTERNATIONAL LTD.notes:Dual Plate Wafer Check V. 150# swing type, lgt. API 594, sandwich - type for horiz. & vert., spring loaded., seat: metal to metal, for flanges: ANSI B16.5 with RF, facing roughness max. 250 micro inch., body : A182 Gr.F316 with min. 16,5 % cr. or A351,gr.CF8M, trim : 10, spring: Inconnel, testing to API 594, insp. cert.3.1 acc. to EN 10204 Size: 10,Valve Model code: SSPPR/YS, Drawing no. C0054422.00 |  | VALVE | CHECK | DESIGN SPEC, F TO F (E TO E) |  |  | No | 27 | SPRING LOADED, SEAT: METAL TO METAL, FACING ROUGHNESS MAXIMUM:250MICROINCH, MATERIAL SPECIFICATION: ASTM A351 GRADE CF8M, SPRING: INCONNEL, SWING AND SANDWICH TYPE FOR HORIZONTAL AND VERTICAL INSTALLATION, DRAWING NUMBER:C0054422.00 | 40141637 |  |  | 0 |  |  | 0 | [5 empty] | disc1 D/P CHK.VALVE 10" 150# RF disc2 Vendor pn 'vendor pn extension 'name LTD.notes Dual Plate Wafer Check V. 150# swing type lgt. sandwich - type for horiz. & vert. spring loaded. seat metal to metal for flanges with RF facing roughness max. 250 micro inch. body Gr.F316 with min. 16 5 % cr. or gr.CF8M trim spring Inconnel testing to insp. cert.3.1 acc. to 10204 Size Valve Model code Drawing no. | Aravind | Rafeek | QA Saved
1/24/2023 6:10:51 AM | QCM100004090 |  | disc1:D/P CHK.VALVE 10" 150# F316 RF,disc2:Vendor pn:'vendor pn extension:'name:GOODWIN INTERNATIONAL LTD.notes:Dual Plate Wafer Check V. 150# swing type, lgt. API 594, sandwich - type for horiz. & vert., spring loaded., seat: metal to metal, for flanges: ANSI B16.5 with RF, facing roughness max. 250 micro inch., body : A182 Gr.F316 with min. 16,5 % cr. or A351,gr.CF8M, trim : 10, spring: Inconnel, testing to API 594, insp. cert.3.1 acc. to EN 10204 Size: 10,Valve Model code: SSPPR/YS, Drawing no. C0054422.00 |  | VALVE | CHECK | DESIGN SPEC, END FLANGE | ANSI B16.5 |  | No | 28 | SPRING LOADED, SEAT: METAL TO METAL, FACING ROUGHNESS MAXIMUM:250MICROINCH, MATERIAL SPECIFICATION: ASTM A351 GRADE CF8M, SPRING: INCONNEL, SWING AND SANDWICH TYPE FOR HORIZONTAL AND VERTICAL INSTALLATION, DRAWING NUMBER:C0054422.00 | 40141637 |  |  | 0 |  |  | 0 | [5 empty] | disc1 D/P CHK.VALVE 10" 150# RF disc2 Vendor pn 'vendor pn extension 'name LTD.notes Dual Plate Wafer Check V. 150# swing type lgt. sandwich - type for horiz. & vert. spring loaded. seat metal to metal for flanges with RF facing roughness max. 250 micro inch. body Gr.F316 with min. 16 5 % cr. or gr.CF8M trim spring Inconnel testing to insp. cert.3.1 acc. to 10204 Size Valve Model code Drawing no. | Aravind | Rafeek | QA Saved
1/24/2023 6:10:51 AM | QCM100004090 |  | disc1:D/P CHK.VALVE 10" 150# F316 RF,disc2:Vendor pn:'vendor pn extension:'name:GOODWIN INTERNATIONAL LTD.notes:Dual Plate Wafer Check V. 150# swing type, lgt. API 594, sandwich - type for horiz. & vert., spring loaded., seat: metal to metal, for flanges: ANSI B16.5 with RF, facing roughness max. 250 micro inch., body : A182 Gr.F316 with min. 16,5 % cr. or A351,gr.CF8M, trim : 10, spring: Inconnel, testing to API 594, insp. cert.3.1 acc. to EN 10204 Size: 10,Valve Model code: SSPPR/YS, Drawing no. C0054422.00 |  | VALVE | CHECK | DESIGN SPEC, END CONNECTION |  |  | No | 29 | SPRING LOADED, SEAT: METAL TO METAL, FACING ROUGHNESS MAXIMUM:250MICROINCH, MATERIAL SPECIFICATION: ASTM A351 GRADE CF8M, SPRING: INCONNEL, SWING AND SANDWICH TYPE FOR HORIZONTAL AND VERTICAL INSTALLATION, DRAWING NUMBER:C0054422.00 | 40141637 |  |  | 0 |  |  | 0 | [5 empty] | disc1 D/P CHK.VALVE 10" 150# RF disc2 Vendor pn 'vendor pn extension 'name LTD.notes Dual Plate Wafer Check V. 150# swing type lgt. sandwich - type for horiz. & vert. spring loaded. seat metal to metal for flanges with RF facing roughness max. 250 micro inch. body Gr.F316 with min. 16 5 % cr. or gr.CF8M trim spring Inconnel testing to insp. cert.3.1 acc. to 10204 Size Valve Model code Drawing no. | Aravind | Rafeek | QA Saved
1/24/2023 6:10:51 AM | QCM100004090 |  | disc1:D/P CHK.VALVE 10" 150# F316 RF,disc2:Vendor pn:'vendor pn extension:'name:GOODWIN INTERNATIONAL LTD.notes:Dual Plate Wafer Check V. 150# swing type, lgt. API 594, sandwich - type for horiz. & vert., spring loaded., seat: metal to metal, for flanges: ANSI B16.5 with RF, facing roughness max. 250 micro inch., body : A182 Gr.F316 with min. 16,5 % cr. or A351,gr.CF8M, trim : 10, spring: Inconnel, testing to API 594, insp. cert.3.1 acc. to EN 10204 Size: 10,Valve Model code: SSPPR/YS, Drawing no. C0054422.00 |  | VALVE | CHECK | SERVICE |  |  | No | 30 | SPRING LOADED, SEAT: METAL TO METAL, FACING ROUGHNESS MAXIMUM:250MICROINCH, MATERIAL SPECIFICATION: ASTM A351 GRADE CF8M, SPRING: INCONNEL, SWING AND SANDWICH TYPE FOR HORIZONTAL AND VERTICAL INSTALLATION, DRAWING NUMBER:C0054422.00 | 40141637 |  |  | 0 |  |  | 0 | [5 empty] | disc1 D/P CHK.VALVE 10" 150# RF disc2 Vendor pn 'vendor pn extension 'name LTD.notes Dual Plate Wafer Check V. 150# swing type lgt. sandwich - type for horiz. & vert. spring loaded. seat metal to metal for flanges with RF facing roughness max. 250 micro inch. body Gr.F316 with min. 16 5 % cr. or gr.CF8M trim spring Inconnel testing to insp. cert.3.1 acc. to 10204 Size Valve Model code Drawing no. | Aravind | Rafeek | QA Saved
1/24/2023 6:10:51 AM | QCM100004090 |  | disc1:D/P CHK.VALVE 10" 150# F316 RF,disc2:Vendor pn:'vendor pn extension:'name:GOODWIN INTERNATIONAL LTD.notes:Dual Plate Wafer Check V. 150# swing type, lgt. API 594, sandwich - type for horiz. & vert., spring loaded., seat: metal to metal, for flanges: ANSI B16.5 with RF, facing roughness max. 250 micro inch., body : A182 Gr.F316 with min. 16,5 % cr. or A351,gr.CF8M, trim : 10, spring: Inconnel, testing to API 594, insp. cert.3.1 acc. to EN 10204 Size: 10,Valve Model code: SSPPR/YS, Drawing no. C0054422.00 |  | VALVE | CHECK | WALL THICKNESS |  |  | No | 31 | SPRING LOADED, SEAT: METAL TO METAL, FACING ROUGHNESS MAXIMUM:250MICROINCH, MATERIAL SPECIFICATION: ASTM A351 GRADE CF8M, SPRING: INCONNEL, SWING AND SANDWICH TYPE FOR HORIZONTAL AND VERTICAL INSTALLATION, DRAWING NUMBER:C0054422.00 | 40141637 |  |  | 0 |  |  | 0 | [5 empty] | disc1 D/P CHK.VALVE 10" 150# RF disc2 Vendor pn 'vendor pn extension 'name LTD.notes Dual Plate Wafer Check V. 150# swing type lgt. sandwich - type for horiz. & vert. spring loaded. seat metal to metal for flanges with RF facing roughness max. 250 micro inch. body Gr.F316 with min. 16 5 % cr. or gr.CF8M trim spring Inconnel testing to insp. cert.3.1 acc. to 10204 Size Valve Model code Drawing no. | Aravind | Rafeek | QA Saved
1/24/2023 6:10:51 AM | QCM100004090 |  | disc1:D/P CHK.VALVE 10" 150# F316 RF,disc2:Vendor pn:'vendor pn extension:'name:GOODWIN INTERNATIONAL LTD.notes:Dual Plate Wafer Check V. 150# swing type, lgt. API 594, sandwich - type for horiz. & vert., spring loaded., seat: metal to metal, for flanges: ANSI B16.5 with RF, facing roughness max. 250 micro inch., body : A182 Gr.F316 with min. 16,5 % cr. or A351,gr.CF8M, trim : 10, spring: Inconnel, testing to API 594, insp. cert.3.1 acc. to EN 10204 Size: 10,Valve Model code: SSPPR/YS, Drawing no. C0054422.00 |  | VALVE | CHECK | MAT, GLAND PACKING-STEM |  |  | No | 32 | SPRING LOADED, SEAT: METAL TO METAL, FACING ROUGHNESS MAXIMUM:250MICROINCH, MATERIAL SPECIFICATION: ASTM A351 GRADE CF8M, SPRING: INCONNEL, SWING AND SANDWICH TYPE FOR HORIZONTAL AND VERTICAL INSTALLATION, DRAWING NUMBER:C0054422.00 | 40141637 |  |  | 0 |  |  | 0 | [5 empty] | disc1 D/P CHK.VALVE 10" 150# RF disc2 Vendor pn 'vendor pn extension 'name LTD.notes Dual Plate Wafer Check V. 150# swing type lgt. sandwich - type for horiz. & vert. spring loaded. seat metal to metal for flanges with RF facing roughness max. 250 micro inch. body Gr.F316 with min. 16 5 % cr. or gr.CF8M trim spring Inconnel testing to insp. cert.3.1 acc. to 10204 Size Valve Model code Drawing no. | Aravind | Rafeek | QA Saved
1/24/2023 6:10:51 AM | QCM100004090 |  | disc1:D/P CHK.VALVE 10" 150# F316 RF,disc2:Vendor pn:'vendor pn extension:'name:GOODWIN INTERNATIONAL LTD.notes:Dual Plate Wafer Check V. 150# swing type, lgt. API 594, sandwich - type for horiz. & vert., spring loaded., seat: metal to metal, for flanges: ANSI B16.5 with RF, facing roughness max. 250 micro inch., body : A182 Gr.F316 with min. 16,5 % cr. or A351,gr.CF8M, trim : 10, spring: Inconnel, testing to API 594, insp. cert.3.1 acc. to EN 10204 Size: 10,Valve Model code: SSPPR/YS, Drawing no. C0054422.00 |  | VALVE | CHECK | INSPECTION CERTIFICATE | EN 10204-3.1 |  | No | 33 | SPRING LOADED, SEAT: METAL TO METAL, FACING ROUGHNESS MAXIMUM:250MICROINCH, MATERIAL SPECIFICATION: ASTM A351 GRADE CF8M, SPRING: INCONNEL, SWING AND SANDWICH TYPE FOR HORIZONTAL AND VERTICAL INSTALLATION, DRAWING NUMBER:C0054422.00 | 40141637 |  |  | 0 |  |  | 0 | [5 empty] | disc1 D/P CHK.VALVE 10" 150# RF disc2 Vendor pn 'vendor pn extension 'name LTD.notes Dual Plate Wafer Check V. 150# swing type lgt. sandwich - type for horiz. & vert. spring loaded. seat metal to metal for flanges with RF facing roughness max. 250 micro inch. body Gr.F316 with min. 16 5 % cr. or gr.CF8M trim spring Inconnel testing to insp. cert.3.1 acc. to 10204 Size Valve Model code Drawing no. | Aravind | Rafeek | QA Saved
1/24/2023 6:10:51 AM | QCM100004091 |  | disc1:D/P CHK.VALVE 14" 150# F316 RF,disc2:Vendor pn:'vendor pn extension:'name:GOODWIN INTERNATIONAL LTD.notes:Dual Plate Wafer Check V. 150# swing type, lgt. API 594, sandwich - type for horiz. & vert., spring loaded., seat: metal to metal, for flanges: ANSI B16.5 with RF, facing roughness max. 250 micro inch., body : A182 Gr.F316 with min. 16,5 % cr. or A351,gr.CF8M, trim : 10, spring: Inconnel, testing to API 594, insp. cert.3.1 acc. to EN 10204 Size: 14" |  | VALVE | CHECK | TYPE | DUAL PLATE WAFER |  | Yes | 1 | SPRING LOADED, SEAT: METAL TO METAL, FACING ROUGHNESS MAXIMUM:250MICROINCH, MATERIAL SPECIFICATION: ASTM A351 GRADE CF8M, SPRING MATERIAL: INCONEL, SWING TYPE AND SANDWICH FOR HORIZONTAL AND VERTICAL INSTALLATION | 40141637 |  |  | 0 |  |  | 0 | [5 empty] | disc1 D/P CHK.VALVE 14" 150# RF disc2 Vendor pn 'vendor pn extension 'name LTD.notes Dual Plate Wafer Check V. 150# swing type lgt. sandwich - type for horiz. & vert. spring loaded. seat metal to metal for flanges with RF facing roughness max. 250 micro inch. body Gr.F316 with min. 16 5 % cr. or gr.CF8M trim 10 spring Inconnel testing to insp. cert.3.1 acc. to 10204 Size 14" | Aravind | Rafeek | QA Saved
1/24/2023 6:10:51 AM | QCM100004091 |  | disc1:D/P CHK.VALVE 14" 150# F316 RF,disc2:Vendor pn:'vendor pn extension:'name:GOODWIN INTERNATIONAL LTD.notes:Dual Plate Wafer Check V. 150# swing type, lgt. API 594, sandwich - type for horiz. & vert., spring loaded., seat: metal to metal, for flanges: ANSI B16.5 with RF, facing roughness max. 250 micro inch., body : A182 Gr.F316 with min. 16,5 % cr. or A351,gr.CF8M, trim : 10, spring: Inconnel, testing to API 594, insp. cert.3.1 acc. to EN 10204 Size: 14" |  | VALVE | CHECK | TYPE OF END CONNECTION | FLANGED |  | Yes | 2 | SPRING LOADED, SEAT: METAL TO METAL, FACING ROUGHNESS MAXIMUM:250MICROINCH, MATERIAL SPECIFICATION: ASTM A351 GRADE CF8M, SPRING MATERIAL: INCONEL, SWING TYPE AND SANDWICH FOR HORIZONTAL AND VERTICAL INSTALLATION | 40141637 |  |  | 0 |  |  | 0 | [5 empty] | disc1 D/P CHK.VALVE 14" 150# RF disc2 Vendor pn 'vendor pn extension 'name LTD.notes Dual Plate Wafer Check V. 150# swing type lgt. sandwich - type for horiz. & vert. spring loaded. seat metal to metal for flanges with RF facing roughness max. 250 micro inch. body Gr.F316 with min. 16 5 % cr. or gr.CF8M trim 10 spring Inconnel testing to insp. cert.3.1 acc. to 10204 Size 14" | Aravind | Rafeek | QA Saved
1/24/2023 6:10:51 AM | QCM100004091 |  | disc1:D/P CHK.VALVE 14" 150# F316 RF,disc2:Vendor pn:'vendor pn extension:'name:GOODWIN INTERNATIONAL LTD.notes:Dual Plate Wafer Check V. 150# swing type, lgt. API 594, sandwich - type for horiz. & vert., spring loaded., seat: metal to metal, for flanges: ANSI B16.5 with RF, facing roughness max. 250 micro inch., body : A182 Gr.F316 with min. 16,5 % cr. or A351,gr.CF8M, trim : 10, spring: Inconnel, testing to API 594, insp. cert.3.1 acc. to EN 10204 Size: 14" |  | VALVE | CHECK | MAT SPEC, BODY | ASTM A182 GRADE F316 |  | Yes | 3 | SPRING LOADED, SEAT: METAL TO METAL, FACING ROUGHNESS MAXIMUM:250MICROINCH, MATERIAL SPECIFICATION: ASTM A351 GRADE CF8M, SPRING MATERIAL: INCONEL, SWING TYPE AND SANDWICH FOR HORIZONTAL AND VERTICAL INSTALLATION | 40141637 |  |  | 0 |  |  | 0 | [5 empty] | disc1 D/P CHK.VALVE 14" 150# RF disc2 Vendor pn 'vendor pn extension 'name LTD.notes Dual Plate Wafer Check V. 150# swing type lgt. sandwich - type for horiz. & vert. spring loaded. seat metal to metal for flanges with RF facing roughness max. 250 micro inch. body Gr.F316 with min. 16 5 % cr. or gr.CF8M trim 10 spring Inconnel testing to insp. cert.3.1 acc. to 10204 Size 14" | Aravind | Rafeek | QA Saved
1/24/2023 6:10:51 AM | QCM100004091 |  | disc1:D/P CHK.VALVE 14" 150# F316 RF,disc2:Vendor pn:'vendor pn extension:'name:GOODWIN INTERNATIONAL LTD.notes:Dual Plate Wafer Check V. 150# swing type, lgt. API 594, sandwich - type for horiz. & vert., spring loaded., seat: metal to metal, for flanges: ANSI B16.5 with RF, facing roughness max. 250 micro inch., body : A182 Gr.F316 with min. 16,5 % cr. or A351,gr.CF8M, trim : 10, spring: Inconnel, testing to API 594, insp. cert.3.1 acc. to EN 10204 Size: 14" |  | VALVE | CHECK | PRESSURE RATING | CLASS 150 |  | Yes | 4 | SPRING LOADED, SEAT: METAL TO METAL, FACING ROUGHNESS MAXIMUM:250MICROINCH, MATERIAL SPECIFICATION: ASTM A351 GRADE CF8M, SPRING MATERIAL: INCONEL, SWING TYPE AND SANDWICH FOR HORIZONTAL AND VERTICAL INSTALLATION | 40141637 |  |  | 0 |  |  | 0 | [5 empty] | disc1 D/P CHK.VALVE 14" 150# RF disc2 Vendor pn 'vendor pn extension 'name LTD.notes Dual Plate Wafer Check V. 150# swing type lgt. sandwich - type for horiz. & vert. spring loaded. seat metal to metal for flanges with RF facing roughness max. 250 micro inch. body Gr.F316 with min. 16 5 % cr. or gr.CF8M trim 10 spring Inconnel testing to insp. cert.3.1 acc. to 10204 Size 14" | Aravind | Rafeek | QA Saved
1/24/2023 6:10:51 AM | QCM100004091 |  | disc1:D/P CHK.VALVE 14" 150# F316 RF,disc2:Vendor pn:'vendor pn extension:'name:GOODWIN INTERNATIONAL LTD.notes:Dual Plate Wafer Check V. 150# swing type, lgt. API 594, sandwich - type for horiz. & vert., spring loaded., seat: metal to metal, for flanges: ANSI B16.5 with RF, facing roughness max. 250 micro inch., body : A182 Gr.F316 with min. 16,5 % cr. or A351,gr.CF8M, trim : 10, spring: Inconnel, testing to API 594, insp. cert.3.1 acc. to EN 10204 Size: 14" |  | VALVE | CHECK | NOMINAL SIZE | 14 | IN | Yes | 5 | SPRING LOADED, SEAT: METAL TO METAL, FACING ROUGHNESS MAXIMUM:250MICROINCH, MATERIAL SPECIFICATION: ASTM A351 GRADE CF8M, SPRING MATERIAL: INCONEL, SWING TYPE AND SANDWICH FOR HORIZONTAL AND VERTICAL INSTALLATION | 40141637 |  |  | 0 |  |  | 0 | [5 empty] | disc1 D/P CHK.VALVE 14" 150# RF disc2 Vendor pn 'vendor pn extension 'name LTD.notes Dual Plate Wafer Check V. 150# swing type lgt. sandwich - type for horiz. & vert. spring loaded. seat metal to metal for flanges with RF facing roughness max. 250 micro inch. body Gr.F316 with min. 16 5 % cr. or gr.CF8M trim 10 spring Inconnel testing to insp. cert.3.1 acc. to 10204 Size 14" | Aravind | Rafeek | QA Saved
1/24/2023 6:10:51 AM | QCM100004091 |  | disc1:D/P CHK.VALVE 14" 150# F316 RF,disc2:Vendor pn:'vendor pn extension:'name:GOODWIN INTERNATIONAL LTD.notes:Dual Plate Wafer Check V. 150# swing type, lgt. API 594, sandwich - type for horiz. & vert., spring loaded., seat: metal to metal, for flanges: ANSI B16.5 with RF, facing roughness max. 250 micro inch., body : A182 Gr.F316 with min. 16,5 % cr. or A351,gr.CF8M, trim : 10, spring: Inconnel, testing to API 594, insp. cert.3.1 acc. to EN 10204 Size: 14" |  | VALVE | CHECK | SCHEDULE NUMBER |  |  | No | 6 | SPRING LOADED, SEAT: METAL TO METAL, FACING ROUGHNESS MAXIMUM:250MICROINCH, MATERIAL SPECIFICATION: ASTM A351 GRADE CF8M, SPRING MATERIAL: INCONEL, SWING TYPE AND SANDWICH FOR HORIZONTAL AND VERTICAL INSTALLATION | 40141637 |  |  | 0 |  |  | 0 | [5 empty] | disc1 D/P CHK.VALVE 14" 150# RF disc2 Vendor pn 'vendor pn extension 'name LTD.notes Dual Plate Wafer Check V. 150# swing type lgt. sandwich - type for horiz. & vert. spring loaded. seat metal to metal for flanges with RF facing roughness max. 250 micro inch. body Gr.F316 with min. 16 5 % cr. or gr.CF8M trim 10 spring Inconnel testing to insp. cert.3.1 acc. to 10204 Size 14" | Aravind | Rafeek | QA Saved
1/24/2023 6:10:51 AM | QCM100004091 |  | disc1:D/P CHK.VALVE 14" 150# F316 RF,disc2:Vendor pn:'vendor pn extension:'name:GOODWIN INTERNATIONAL LTD.notes:Dual Plate Wafer Check V. 150# swing type, lgt. API 594, sandwich - type for horiz. & vert., spring loaded., seat: metal to metal, for flanges: ANSI B16.5 with RF, facing roughness max. 250 micro inch., body : A182 Gr.F316 with min. 16,5 % cr. or A351,gr.CF8M, trim : 10, spring: Inconnel, testing to API 594, insp. cert.3.1 acc. to EN 10204 Size: 14" |  | VALVE | CHECK | MAT, TRIM |  |  | No | 7 | SPRING LOADED, SEAT: METAL TO METAL, FACING ROUGHNESS MAXIMUM:250MICROINCH, MATERIAL SPECIFICATION: ASTM A351 GRADE CF8M, SPRING MATERIAL: INCONEL, SWING TYPE AND SANDWICH FOR HORIZONTAL AND VERTICAL INSTALLATION | 40141637 |  |  | 0 |  |  | 0 | [5 empty] | disc1 D/P CHK.VALVE 14" 150# RF disc2 Vendor pn 'vendor pn extension 'name LTD.notes Dual Plate Wafer Check V. 150# swing type lgt. sandwich - type for horiz. & vert. spring loaded. seat metal to metal for flanges with RF facing roughness max. 250 micro inch. body Gr.F316 with min. 16 5 % cr. or gr.CF8M trim 10 spring Inconnel testing to insp. cert.3.1 acc. to 10204 Size 14" | Aravind | Rafeek | QA Saved
1/24/2023 6:10:51 AM | QCM100004091 |  | disc1:D/P CHK.VALVE 14" 150# F316 RF,disc2:Vendor pn:'vendor pn extension:'name:GOODWIN INTERNATIONAL LTD.notes:Dual Plate Wafer Check V. 150# swing type, lgt. API 594, sandwich - type for horiz. & vert., spring loaded., seat: metal to metal, for flanges: ANSI B16.5 with RF, facing roughness max. 250 micro inch., body : A182 Gr.F316 with min. 16,5 % cr. or A351,gr.CF8M, trim : 10, spring: Inconnel, testing to API 594, insp. cert.3.1 acc. to EN 10204 Size: 14" |  | VALVE | CHECK | TRIM NUMBER | NUMBER-10 |  | No | 8 | SPRING LOADED, SEAT: METAL TO METAL, FACING ROUGHNESS MAXIMUM:250MICROINCH, MATERIAL SPECIFICATION: ASTM A351 GRADE CF8M, SPRING MATERIAL: INCONEL, SWING TYPE AND SANDWICH FOR HORIZONTAL AND VERTICAL INSTALLATION | 40141637 |  |  | 0 |  |  | 0 | [5 empty] | disc1 D/P CHK.VALVE 14" 150# RF disc2 Vendor pn 'vendor pn extension 'name LTD.notes Dual Plate Wafer Check V. 150# swing type lgt. sandwich - type for horiz. & vert. spring loaded. seat metal to metal for flanges with RF facing roughness max. 250 micro inch. body Gr.F316 with min. 16 5 % cr. or gr.CF8M trim 10 spring Inconnel testing to insp. cert.3.1 acc. to 10204 Size 14" | Aravind | Rafeek | QA Saved
1/24/2023 6:10:51 AM | QCM100004091 |  | disc1:D/P CHK.VALVE 14" 150# F316 RF,disc2:Vendor pn:'vendor pn extension:'name:GOODWIN INTERNATIONAL LTD.notes:Dual Plate Wafer Check V. 150# swing type, lgt. API 594, sandwich - type for horiz. & vert., spring loaded., seat: metal to metal, for flanges: ANSI B16.5 with RF, facing roughness max. 250 micro inch., body : A182 Gr.F316 with min. 16,5 % cr. or A351,gr.CF8M, trim : 10, spring: Inconnel, testing to API 594, insp. cert.3.1 acc. to EN 10204 Size: 14" |  | VALVE | CHECK | MATERIAL TEST CERTIFICATE |  |  | No | 9 | SPRING LOADED, SEAT: METAL TO METAL, FACING ROUGHNESS MAXIMUM:250MICROINCH, MATERIAL SPECIFICATION: ASTM A351 GRADE CF8M, SPRING MATERIAL: INCONEL, SWING TYPE AND SANDWICH FOR HORIZONTAL AND VERTICAL INSTALLATION | 40141637 |  |  | 0 |  |  | 0 | [5 empty] | disc1 D/P CHK.VALVE 14" 150# RF disc2 Vendor pn 'vendor pn extension 'name LTD.notes Dual Plate Wafer Check V. 150# swing type lgt. sandwich - type for horiz. & vert. spring loaded. seat metal to metal for flanges with RF facing roughness max. 250 micro inch. body Gr.F316 with min. 16 5 % cr. or gr.CF8M trim 10 spring Inconnel testing to insp. cert.3.1 acc. to 10204 Size 14" | Aravind | Rafeek | QA Saved
1/24/2023 6:10:51 AM | QCM100004091 |  | disc1:D/P CHK.VALVE 14" 150# F316 RF,disc2:Vendor pn:'vendor pn extension:'name:GOODWIN INTERNATIONAL LTD.notes:Dual Plate Wafer Check V. 150# swing type, lgt. API 594, sandwich - type for horiz. & vert., spring loaded., seat: metal to metal, for flanges: ANSI B16.5 with RF, facing roughness max. 250 micro inch., body : A182 Gr.F316 with min. 16,5 % cr. or A351,gr.CF8M, trim : 10, spring: Inconnel, testing to API 594, insp. cert.3.1 acc. to EN 10204 Size: 14" |  | VALVE | CHECK | TYPE OF FACE | RAISED FACE |  | No | 10 | SPRING LOADED, SEAT: METAL TO METAL, FACING ROUGHNESS MAXIMUM:250MICROINCH, MATERIAL SPECIFICATION: ASTM A351 GRADE CF8M, SPRING MATERIAL: INCONEL, SWING TYPE AND SANDWICH FOR HORIZONTAL AND VERTICAL INSTALLATION | 40141637 |  |  | 0 |  |  | 0 | [5 empty] | disc1 D/P CHK.VALVE 14" 150# RF disc2 Vendor pn 'vendor pn extension 'name LTD.notes Dual Plate Wafer Check V. 150# swing type lgt. sandwich - type for horiz. & vert. spring loaded. seat metal to metal for flanges with RF facing roughness max. 250 micro inch. body Gr.F316 with min. 16 5 % cr. or gr.CF8M trim 10 spring Inconnel testing to insp. cert.3.1 acc. to 10204 Size 14" | Aravind | Rafeek | QA Saved
1/24/2023 6:10:51 AM | QCM100004091 |  | disc1:D/P CHK.VALVE 14" 150# F316 RF,disc2:Vendor pn:'vendor pn extension:'name:GOODWIN INTERNATIONAL LTD.notes:Dual Plate Wafer Check V. 150# swing type, lgt. API 594, sandwich - type for horiz. & vert., spring loaded., seat: metal to metal, for flanges: ANSI B16.5 with RF, facing roughness max. 250 micro inch., body : A182 Gr.F316 with min. 16,5 % cr. or A351,gr.CF8M, trim : 10, spring: Inconnel, testing to API 594, insp. cert.3.1 acc. to EN 10204 Size: 14" |  | VALVE | CHECK | TYPE OF CLOSURE MEMBER |  |  | No | 11 | SPRING LOADED, SEAT: METAL TO METAL, FACING ROUGHNESS MAXIMUM:250MICROINCH, MATERIAL SPECIFICATION: ASTM A351 GRADE CF8M, SPRING MATERIAL: INCONEL, SWING TYPE AND SANDWICH FOR HORIZONTAL AND VERTICAL INSTALLATION | 40141637 |  |  | 0 |  |  | 0 | [5 empty] | disc1 D/P CHK.VALVE 14" 150# RF disc2 Vendor pn 'vendor pn extension 'name LTD.notes Dual Plate Wafer Check V. 150# swing type lgt. sandwich - type for horiz. & vert. spring loaded. seat metal to metal for flanges with RF facing roughness max. 250 micro inch. body Gr.F316 with min. 16 5 % cr. or gr.CF8M trim 10 spring Inconnel testing to insp. cert.3.1 acc. to 10204 Size 14" | Aravind | Rafeek | QA Saved
1/24/2023 6:10:51 AM | QCM100004091 |  | disc1:D/P CHK.VALVE 14" 150# F316 RF,disc2:Vendor pn:'vendor pn extension:'name:GOODWIN INTERNATIONAL LTD.notes:Dual Plate Wafer Check V. 150# swing type, lgt. API 594, sandwich - type for horiz. & vert., spring loaded., seat: metal to metal, for flanges: ANSI B16.5 with RF, facing roughness max. 250 micro inch., body : A182 Gr.F316 with min. 16,5 % cr. or A351,gr.CF8M, trim : 10, spring: Inconnel, testing to API 594, insp. cert.3.1 acc. to EN 10204 Size: 14" |  | VALVE | CHECK | TYPE OF BORE |  |  | No | 12 | SPRING LOADED, SEAT: METAL TO METAL, FACING ROUGHNESS MAXIMUM:250MICROINCH, MATERIAL SPECIFICATION: ASTM A351 GRADE CF8M, SPRING MATERIAL: INCONEL, SWING TYPE AND SANDWICH FOR HORIZONTAL AND VERTICAL INSTALLATION | 40141637 |  |  | 0 |  |  | 0 | [5 empty] | disc1 D/P CHK.VALVE 14" 150# RF disc2 Vendor pn 'vendor pn extension 'name LTD.notes Dual Plate Wafer Check V. 150# swing type lgt. sandwich - type for horiz. & vert. spring loaded. seat metal to metal for flanges with RF facing roughness max. 250 micro inch. body Gr.F316 with min. 16 5 % cr. or gr.CF8M trim 10 spring Inconnel testing to insp. cert.3.1 acc. to 10204 Size 14" | Aravind | Rafeek | QA Saved
1/24/2023 6:10:51 AM | QCM100004091 |  | disc1:D/P CHK.VALVE 14" 150# F316 RF,disc2:Vendor pn:'vendor pn extension:'name:GOODWIN INTERNATIONAL LTD.notes:Dual Plate Wafer Check V. 150# swing type, lgt. API 594, sandwich - type for horiz. & vert., spring loaded., seat: metal to metal, for flanges: ANSI B16.5 with RF, facing roughness max. 250 micro inch., body : A182 Gr.F316 with min. 16,5 % cr. or A351,gr.CF8M, trim : 10, spring: Inconnel, testing to API 594, insp. cert.3.1 acc. to EN 10204 Size: 14" |  | VALVE | CHECK | TYPE OF BONNET/COVER |  |  | No | 13 | SPRING LOADED, SEAT: METAL TO METAL, FACING ROUGHNESS MAXIMUM:250MICROINCH, MATERIAL SPECIFICATION: ASTM A351 GRADE CF8M, SPRING MATERIAL: INCONEL, SWING TYPE AND SANDWICH FOR HORIZONTAL AND VERTICAL INSTALLATION | 40141637 |  |  | 0 |  |  | 0 | [5 empty] | disc1 D/P CHK.VALVE 14" 150# RF disc2 Vendor pn 'vendor pn extension 'name LTD.notes Dual Plate Wafer Check V. 150# swing type lgt. sandwich - type for horiz. & vert. spring loaded. seat metal to metal for flanges with RF facing roughness max. 250 micro inch. body Gr.F316 with min. 16 5 % cr. or gr.CF8M trim 10 spring Inconnel testing to insp. cert.3.1 acc. to 10204 Size 14" | Aravind | Rafeek | QA Saved
1/24/2023 6:10:51 AM | QCM100004091 |  | disc1:D/P CHK.VALVE 14" 150# F316 RF,disc2:Vendor pn:'vendor pn extension:'name:GOODWIN INTERNATIONAL LTD.notes:Dual Plate Wafer Check V. 150# swing type, lgt. API 594, sandwich - type for horiz. & vert., spring loaded., seat: metal to metal, for flanges: ANSI B16.5 with RF, facing roughness max. 250 micro inch., body : A182 Gr.F316 with min. 16,5 % cr. or A351,gr.CF8M, trim : 10, spring: Inconnel, testing to API 594, insp. cert.3.1 acc. to EN 10204 Size: 14" |  | VALVE | CHECK | TYPE OF STEM |  |  | No | 14 | SPRING LOADED, SEAT: METAL TO METAL, FACING ROUGHNESS MAXIMUM:250MICROINCH, MATERIAL SPECIFICATION: ASTM A351 GRADE CF8M, SPRING MATERIAL: INCONEL, SWING TYPE AND SANDWICH FOR HORIZONTAL AND VERTICAL INSTALLATION | 40141637 |  |  | 0 |  |  | 0 | [5 empty] | disc1 D/P CHK.VALVE 14" 150# RF disc2 Vendor pn 'vendor pn extension 'name LTD.notes Dual Plate Wafer Check V. 150# swing type lgt. sandwich - type for horiz. & vert. spring loaded. seat metal to metal for flanges with RF facing roughness max. 250 micro inch. body Gr.F316 with min. 16 5 % cr. or gr.CF8M trim 10 spring Inconnel testing to insp. cert.3.1 acc. to 10204 Size 14" | Aravind | Rafeek | QA Saved
1/24/2023 6:10:51 AM | QCM100004091 |  | disc1:D/P CHK.VALVE 14" 150# F316 RF,disc2:Vendor pn:'vendor pn extension:'name:GOODWIN INTERNATIONAL LTD.notes:Dual Plate Wafer Check V. 150# swing type, lgt. API 594, sandwich - type for horiz. & vert., spring loaded., seat: metal to metal, for flanges: ANSI B16.5 with RF, facing roughness max. 250 micro inch., body : A182 Gr.F316 with min. 16,5 % cr. or A351,gr.CF8M, trim : 10, spring: Inconnel, testing to API 594, insp. cert.3.1 acc. to EN 10204 Size: 14" |  | VALVE | CHECK | TYPE OF SEAT |  |  | No | 15 | SPRING LOADED, SEAT: METAL TO METAL, FACING ROUGHNESS MAXIMUM:250MICROINCH, MATERIAL SPECIFICATION: ASTM A351 GRADE CF8M, SPRING MATERIAL: INCONEL, SWING TYPE AND SANDWICH FOR HORIZONTAL AND VERTICAL INSTALLATION | 40141637 |  |  | 0 |  |  | 0 | [5 empty] | disc1 D/P CHK.VALVE 14" 150# RF disc2 Vendor pn 'vendor pn extension 'name LTD.notes Dual Plate Wafer Check V. 150# swing type lgt. sandwich - type for horiz. & vert. spring loaded. seat metal to metal for flanges with RF facing roughness max. 250 micro inch. body Gr.F316 with min. 16 5 % cr. or gr.CF8M trim 10 spring Inconnel testing to insp. cert.3.1 acc. to 10204 Size 14" | Aravind | Rafeek | QA Saved
1/24/2023 6:10:51 AM | QCM100004091 |  | disc1:D/P CHK.VALVE 14" 150# F316 RF,disc2:Vendor pn:'vendor pn extension:'name:GOODWIN INTERNATIONAL LTD.notes:Dual Plate Wafer Check V. 150# swing type, lgt. API 594, sandwich - type for horiz. & vert., spring loaded., seat: metal to metal, for flanges: ANSI B16.5 with RF, facing roughness max. 250 micro inch., body : A182 Gr.F316 with min. 16,5 % cr. or A351,gr.CF8M, trim : 10, spring: Inconnel, testing to API 594, insp. cert.3.1 acc. to EN 10204 Size: 14" |  | VALVE | CHECK | MAT, BODY | STAINLESS STEEL |  | No | 16 | SPRING LOADED, SEAT: METAL TO METAL, FACING ROUGHNESS MAXIMUM:250MICROINCH, MATERIAL SPECIFICATION: ASTM A351 GRADE CF8M, SPRING MATERIAL: INCONEL, SWING TYPE AND SANDWICH FOR HORIZONTAL AND VERTICAL INSTALLATION | 40141637 |  |  | 0 |  |  | 0 | [5 empty] | disc1 D/P CHK.VALVE 14" 150# RF disc2 Vendor pn 'vendor pn extension 'name LTD.notes Dual Plate Wafer Check V. 150# swing type lgt. sandwich - type for horiz. & vert. spring loaded. seat metal to metal for flanges with RF facing roughness max. 250 micro inch. body Gr.F316 with min. 16 5 % cr. or gr.CF8M trim 10 spring Inconnel testing to insp. cert.3.1 acc. to 10204 Size 14" | Aravind | Rafeek | QA Saved
1/24/2023 6:10:51 AM | QCM100004091 |  | disc1:D/P CHK.VALVE 14" 150# F316 RF,disc2:Vendor pn:'vendor pn extension:'name:GOODWIN INTERNATIONAL LTD.notes:Dual Plate Wafer Check V. 150# swing type, lgt. API 594, sandwich - type for horiz. & vert., spring loaded., seat: metal to metal, for flanges: ANSI B16.5 with RF, facing roughness max. 250 micro inch., body : A182 Gr.F316 with min. 16,5 % cr. or A351,gr.CF8M, trim : 10, spring: Inconnel, testing to API 594, insp. cert.3.1 acc. to EN 10204 Size: 14" |  | VALVE | CHECK | MAT SPEC, BONNET |  |  | No | 17 | SPRING LOADED, SEAT: METAL TO METAL, FACING ROUGHNESS MAXIMUM:250MICROINCH, MATERIAL SPECIFICATION: ASTM A351 GRADE CF8M, SPRING MATERIAL: INCONEL, SWING TYPE AND SANDWICH FOR HORIZONTAL AND VERTICAL INSTALLATION | 40141637 |  |  | 0 |  |  | 0 | [5 empty] | disc1 D/P CHK.VALVE 14" 150# RF disc2 Vendor pn 'vendor pn extension 'name LTD.notes Dual Plate Wafer Check V. 150# swing type lgt. sandwich - type for horiz. & vert. spring loaded. seat metal to metal for flanges with RF facing roughness max. 250 micro inch. body Gr.F316 with min. 16 5 % cr. or gr.CF8M trim 10 spring Inconnel testing to insp. cert.3.1 acc. to 10204 Size 14" | Aravind | Rafeek | QA Saved
1/24/2023 6:10:51 AM | QCM100004091 |  | disc1:D/P CHK.VALVE 14" 150# F316 RF,disc2:Vendor pn:'vendor pn extension:'name:GOODWIN INTERNATIONAL LTD.notes:Dual Plate Wafer Check V. 150# swing type, lgt. API 594, sandwich - type for horiz. & vert., spring loaded., seat: metal to metal, for flanges: ANSI B16.5 with RF, facing roughness max. 250 micro inch., body : A182 Gr.F316 with min. 16,5 % cr. or A351,gr.CF8M, trim : 10, spring: Inconnel, testing to API 594, insp. cert.3.1 acc. to EN 10204 Size: 14" |  | VALVE | CHECK | MAT, BONNET |  |  | No | 18 | SPRING LOADED, SEAT: METAL TO METAL, FACING ROUGHNESS MAXIMUM:250MICROINCH, MATERIAL SPECIFICATION: ASTM A351 GRADE CF8M, SPRING MATERIAL: INCONEL, SWING TYPE AND SANDWICH FOR HORIZONTAL AND VERTICAL INSTALLATION | 40141637 |  |  | 0 |  |  | 0 | [5 empty] | disc1 D/P CHK.VALVE 14" 150# RF disc2 Vendor pn 'vendor pn extension 'name LTD.notes Dual Plate Wafer Check V. 150# swing type lgt. sandwich - type for horiz. & vert. spring loaded. seat metal to metal for flanges with RF facing roughness max. 250 micro inch. body Gr.F316 with min. 16 5 % cr. or gr.CF8M trim 10 spring Inconnel testing to insp. cert.3.1 acc. to 10204 Size 14" | Aravind | Rafeek | QA Saved
1/24/2023 6:10:51 AM | QCM100004091 |  | disc1:D/P CHK.VALVE 14" 150# F316 RF,disc2:Vendor pn:'vendor pn extension:'name:GOODWIN INTERNATIONAL LTD.notes:Dual Plate Wafer Check V. 150# swing type, lgt. API 594, sandwich - type for horiz. & vert., spring loaded., seat: metal to metal, for flanges: ANSI B16.5 with RF, facing roughness max. 250 micro inch., body : A182 Gr.F316 with min. 16,5 % cr. or A351,gr.CF8M, trim : 10, spring: Inconnel, testing to API 594, insp. cert.3.1 acc. to EN 10204 Size: 14" |  | VALVE | CHECK | MAT, STEM |  |  | No | 19 | SPRING LOADED, SEAT: METAL TO METAL, FACING ROUGHNESS MAXIMUM:250MICROINCH, MATERIAL SPECIFICATION: ASTM A351 GRADE CF8M, SPRING MATERIAL: INCONEL, SWING TYPE AND SANDWICH FOR HORIZONTAL AND VERTICAL INSTALLATION | 40141637 |  |  | 0 |  |  | 0 | [5 empty] | disc1 D/P CHK.VALVE 14" 150# RF disc2 Vendor pn 'vendor pn extension 'name LTD.notes Dual Plate Wafer Check V. 150# swing type lgt. sandwich - type for horiz. & vert. spring loaded. seat metal to metal for flanges with RF facing roughness max. 250 micro inch. body Gr.F316 with min. 16 5 % cr. or gr.CF8M trim 10 spring Inconnel testing to insp. cert.3.1 acc. to 10204 Size 14" | Aravind | Rafeek | QA Saved
1/24/2023 6:10:51 AM | QCM100004091 |  | disc1:D/P CHK.VALVE 14" 150# F316 RF,disc2:Vendor pn:'vendor pn extension:'name:GOODWIN INTERNATIONAL LTD.notes:Dual Plate Wafer Check V. 150# swing type, lgt. API 594, sandwich - type for horiz. & vert., spring loaded., seat: metal to metal, for flanges: ANSI B16.5 with RF, facing roughness max. 250 micro inch., body : A182 Gr.F316 with min. 16,5 % cr. or A351,gr.CF8M, trim : 10, spring: Inconnel, testing to API 594, insp. cert.3.1 acc. to EN 10204 Size: 14" |  | VALVE | CHECK | STEM DESIGN |  |  | No | 20 | SPRING LOADED, SEAT: METAL TO METAL, FACING ROUGHNESS MAXIMUM:250MICROINCH, MATERIAL SPECIFICATION: ASTM A351 GRADE CF8M, SPRING MATERIAL: INCONEL, SWING TYPE AND SANDWICH FOR HORIZONTAL AND VERTICAL INSTALLATION | 40141637 |  |  | 0 |  |  | 0 | [5 empty] | disc1 D/P CHK.VALVE 14" 150# RF disc2 Vendor pn 'vendor pn extension 'name LTD.notes Dual Plate Wafer Check V. 150# swing type lgt. sandwich - type for horiz. & vert. spring loaded. seat metal to metal for flanges with RF facing roughness max. 250 micro inch. body Gr.F316 with min. 16 5 % cr. or gr.CF8M trim 10 spring Inconnel testing to insp. cert.3.1 acc. to 10204 Size 14" | Aravind | Rafeek | QA Saved
1/24/2023 6:10:51 AM | QCM100004091 |  | disc1:D/P CHK.VALVE 14" 150# F316 RF,disc2:Vendor pn:'vendor pn extension:'name:GOODWIN INTERNATIONAL LTD.notes:Dual Plate Wafer Check V. 150# swing type, lgt. API 594, sandwich - type for horiz. & vert., spring loaded., seat: metal to metal, for flanges: ANSI B16.5 with RF, facing roughness max. 250 micro inch., body : A182 Gr.F316 with min. 16,5 % cr. or A351,gr.CF8M, trim : 10, spring: Inconnel, testing to API 594, insp. cert.3.1 acc. to EN 10204 Size: 14" |  | VALVE | CHECK | MAT SPEC, SEAT FACING |  |  | No | 21 | SPRING LOADED, SEAT: METAL TO METAL, FACING ROUGHNESS MAXIMUM:250MICROINCH, MATERIAL SPECIFICATION: ASTM A351 GRADE CF8M, SPRING MATERIAL: INCONEL, SWING TYPE AND SANDWICH FOR HORIZONTAL AND VERTICAL INSTALLATION | 40141637 |  |  | 0 |  |  | 0 | [5 empty] | disc1 D/P CHK.VALVE 14" 150# RF disc2 Vendor pn 'vendor pn extension 'name LTD.notes Dual Plate Wafer Check V. 150# swing type lgt. sandwich - type for horiz. & vert. spring loaded. seat metal to metal for flanges with RF facing roughness max. 250 micro inch. body Gr.F316 with min. 16 5 % cr. or gr.CF8M trim 10 spring Inconnel testing to insp. cert.3.1 acc. to 10204 Size 14" | Aravind | Rafeek | QA Saved
1/24/2023 6:10:51 AM | QCM100004091 |  | disc1:D/P CHK.VALVE 14" 150# F316 RF,disc2:Vendor pn:'vendor pn extension:'name:GOODWIN INTERNATIONAL LTD.notes:Dual Plate Wafer Check V. 150# swing type, lgt. API 594, sandwich - type for horiz. & vert., spring loaded., seat: metal to metal, for flanges: ANSI B16.5 with RF, facing roughness max. 250 micro inch., body : A182 Gr.F316 with min. 16,5 % cr. or A351,gr.CF8M, trim : 10, spring: Inconnel, testing to API 594, insp. cert.3.1 acc. to EN 10204 Size: 14" |  | VALVE | CHECK | MAT SPEC, BACK SEAT FACING |  |  | No | 22 | SPRING LOADED, SEAT: METAL TO METAL, FACING ROUGHNESS MAXIMUM:250MICROINCH, MATERIAL SPECIFICATION: ASTM A351 GRADE CF8M, SPRING MATERIAL: INCONEL, SWING TYPE AND SANDWICH FOR HORIZONTAL AND VERTICAL INSTALLATION | 40141637 |  |  | 0 |  |  | 0 | [5 empty] | disc1 D/P CHK.VALVE 14" 150# RF disc2 Vendor pn 'vendor pn extension 'name LTD.notes Dual Plate Wafer Check V. 150# swing type lgt. sandwich - type for horiz. & vert. spring loaded. seat metal to metal for flanges with RF facing roughness max. 250 micro inch. body Gr.F316 with min. 16 5 % cr. or gr.CF8M trim 10 spring Inconnel testing to insp. cert.3.1 acc. to 10204 Size 14" | Aravind | Rafeek | QA Saved
1/24/2023 6:10:51 AM | QCM100004091 |  | disc1:D/P CHK.VALVE 14" 150# F316 RF,disc2:Vendor pn:'vendor pn extension:'name:GOODWIN INTERNATIONAL LTD.notes:Dual Plate Wafer Check V. 150# swing type, lgt. API 594, sandwich - type for horiz. & vert., spring loaded., seat: metal to metal, for flanges: ANSI B16.5 with RF, facing roughness max. 250 micro inch., body : A182 Gr.F316 with min. 16,5 % cr. or A351,gr.CF8M, trim : 10, spring: Inconnel, testing to API 594, insp. cert.3.1 acc. to EN 10204 Size: 14" |  | VALVE | CHECK | MAT SPEC, PRESSURE SEAL |  |  | No | 23 | SPRING LOADED, SEAT: METAL TO METAL, FACING ROUGHNESS MAXIMUM:250MICROINCH, MATERIAL SPECIFICATION: ASTM A351 GRADE CF8M, SPRING MATERIAL: INCONEL, SWING TYPE AND SANDWICH FOR HORIZONTAL AND VERTICAL INSTALLATION | 40141637 |  |  | 0 |  |  | 0 | [5 empty] | disc1 D/P CHK.VALVE 14" 150# RF disc2 Vendor pn 'vendor pn extension 'name LTD.notes Dual Plate Wafer Check V. 150# swing type lgt. sandwich - type for horiz. & vert. spring loaded. seat metal to metal for flanges with RF facing roughness max. 250 micro inch. body Gr.F316 with min. 16 5 % cr. or gr.CF8M trim 10 spring Inconnel testing to insp. cert.3.1 acc. to 10204 Size 14" | Aravind | Rafeek | QA Saved
1/24/2023 6:10:51 AM | QCM100004091 |  | disc1:D/P CHK.VALVE 14" 150# F316 RF,disc2:Vendor pn:'vendor pn extension:'name:GOODWIN INTERNATIONAL LTD.notes:Dual Plate Wafer Check V. 150# swing type, lgt. API 594, sandwich - type for horiz. & vert., spring loaded., seat: metal to metal, for flanges: ANSI B16.5 with RF, facing roughness max. 250 micro inch., body : A182 Gr.F316 with min. 16,5 % cr. or A351,gr.CF8M, trim : 10, spring: Inconnel, testing to API 594, insp. cert.3.1 acc. to EN 10204 Size: 14" |  | VALVE | CHECK | MAT SPEC, BOLT/STUD |  |  | No | 24 | SPRING LOADED, SEAT: METAL TO METAL, FACING ROUGHNESS MAXIMUM:250MICROINCH, MATERIAL SPECIFICATION: ASTM A351 GRADE CF8M, SPRING MATERIAL: INCONEL, SWING TYPE AND SANDWICH FOR HORIZONTAL AND VERTICAL INSTALLATION | 40141637 |  |  | 0 |  |  | 0 | [5 empty] | disc1 D/P CHK.VALVE 14" 150# RF disc2 Vendor pn 'vendor pn extension 'name LTD.notes Dual Plate Wafer Check V. 150# swing type lgt. sandwich - type for horiz. & vert. spring loaded. seat metal to metal for flanges with RF facing roughness max. 250 micro inch. body Gr.F316 with min. 16 5 % cr. or gr.CF8M trim 10 spring Inconnel testing to insp. cert.3.1 acc. to 10204 Size 14" | Aravind | Rafeek | QA Saved
1/24/2023 6:10:51 AM | QCM100004091 |  | disc1:D/P CHK.VALVE 14" 150# F316 RF,disc2:Vendor pn:'vendor pn extension:'name:GOODWIN INTERNATIONAL LTD.notes:Dual Plate Wafer Check V. 150# swing type, lgt. API 594, sandwich - type for horiz. & vert., spring loaded., seat: metal to metal, for flanges: ANSI B16.5 with RF, facing roughness max. 250 micro inch., body : A182 Gr.F316 with min. 16,5 % cr. or A351,gr.CF8M, trim : 10, spring: Inconnel, testing to API 594, insp. cert.3.1 acc. to EN 10204 Size: 14" |  | VALVE | CHECK | MAT SPEC, NUT |  |  | No | 25 | SPRING LOADED, SEAT: METAL TO METAL, FACING ROUGHNESS MAXIMUM:250MICROINCH, MATERIAL SPECIFICATION: ASTM A351 GRADE CF8M, SPRING MATERIAL: INCONEL, SWING TYPE AND SANDWICH FOR HORIZONTAL AND VERTICAL INSTALLATION | 40141637 |  |  | 0 |  |  | 0 | [5 empty] | disc1 D/P CHK.VALVE 14" 150# RF disc2 Vendor pn 'vendor pn extension 'name LTD.notes Dual Plate Wafer Check V. 150# swing type lgt. sandwich - type for horiz. & vert. spring loaded. seat metal to metal for flanges with RF facing roughness max. 250 micro inch. body Gr.F316 with min. 16 5 % cr. or gr.CF8M trim 10 spring Inconnel testing to insp. cert.3.1 acc. to 10204 Size 14" | Aravind | Rafeek | QA Saved
1/24/2023 6:10:51 AM | QCM100004091 |  | disc1:D/P CHK.VALVE 14" 150# F316 RF,disc2:Vendor pn:'vendor pn extension:'name:GOODWIN INTERNATIONAL LTD.notes:Dual Plate Wafer Check V. 150# swing type, lgt. API 594, sandwich - type for horiz. & vert., spring loaded., seat: metal to metal, for flanges: ANSI B16.5 with RF, facing roughness max. 250 micro inch., body : A182 Gr.F316 with min. 16,5 % cr. or A351,gr.CF8M, trim : 10, spring: Inconnel, testing to API 594, insp. cert.3.1 acc. to EN 10204 Size: 14" |  | VALVE | CHECK | API STANDARD | 594 |  | No | 26 | SPRING LOADED, SEAT: METAL TO METAL, FACING ROUGHNESS MAXIMUM:250MICROINCH, MATERIAL SPECIFICATION: ASTM A351 GRADE CF8M, SPRING MATERIAL: INCONEL, SWING TYPE AND SANDWICH FOR HORIZONTAL AND VERTICAL INSTALLATION | 40141637 |  |  | 0 |  |  | 0 | [5 empty] | disc1 D/P CHK.VALVE 14" 150# RF disc2 Vendor pn 'vendor pn extension 'name LTD.notes Dual Plate Wafer Check V. 150# swing type lgt. sandwich - type for horiz. & vert. spring loaded. seat metal to metal for flanges with RF facing roughness max. 250 micro inch. body Gr.F316 with min. 16 5 % cr. or gr.CF8M trim 10 spring Inconnel testing to insp. cert.3.1 acc. to 10204 Size 14" | Aravind | Rafeek | QA Saved
1/24/2023 6:10:51 AM | QCM100004091 |  | disc1:D/P CHK.VALVE 14" 150# F316 RF,disc2:Vendor pn:'vendor pn extension:'name:GOODWIN INTERNATIONAL LTD.notes:Dual Plate Wafer Check V. 150# swing type, lgt. API 594, sandwich - type for horiz. & vert., spring loaded., seat: metal to metal, for flanges: ANSI B16.5 with RF, facing roughness max. 250 micro inch., body : A182 Gr.F316 with min. 16,5 % cr. or A351,gr.CF8M, trim : 10, spring: Inconnel, testing to API 594, insp. cert.3.1 acc. to EN 10204 Size: 14" |  | VALVE | CHECK | DESIGN SPEC, F TO F (E TO E) |  |  | No | 27 | SPRING LOADED, SEAT: METAL TO METAL, FACING ROUGHNESS MAXIMUM:250MICROINCH, MATERIAL SPECIFICATION: ASTM A351 GRADE CF8M, SPRING MATERIAL: INCONEL, SWING TYPE AND SANDWICH FOR HORIZONTAL AND VERTICAL INSTALLATION | 40141637 |  |  | 0 |  |  | 0 | [5 empty] | disc1 D/P CHK.VALVE 14" 150# RF disc2 Vendor pn 'vendor pn extension 'name LTD.notes Dual Plate Wafer Check V. 150# swing type lgt. sandwich - type for horiz. & vert. spring loaded. seat metal to metal for flanges with RF facing roughness max. 250 micro inch. body Gr.F316 with min. 16 5 % cr. or gr.CF8M trim 10 spring Inconnel testing to insp. cert.3.1 acc. to 10204 Size 14" | Aravind | Rafeek | QA Saved
1/24/2023 6:10:51 AM | QCM100004091 |  | disc1:D/P CHK.VALVE 14" 150# F316 RF,disc2:Vendor pn:'vendor pn extension:'name:GOODWIN INTERNATIONAL LTD.notes:Dual Plate Wafer Check V. 150# swing type, lgt. API 594, sandwich - type for horiz. & vert., spring loaded., seat: metal to metal, for flanges: ANSI B16.5 with RF, facing roughness max. 250 micro inch., body : A182 Gr.F316 with min. 16,5 % cr. or A351,gr.CF8M, trim : 10, spring: Inconnel, testing to API 594, insp. cert.3.1 acc. to EN 10204 Size: 14" |  | VALVE | CHECK | DESIGN SPEC, END FLANGE | ANSI B16.5 |  | No | 28 | SPRING LOADED, SEAT: METAL TO METAL, FACING ROUGHNESS MAXIMUM:250MICROINCH, MATERIAL SPECIFICATION: ASTM A351 GRADE CF8M, SPRING MATERIAL: INCONEL, SWING TYPE AND SANDWICH FOR HORIZONTAL AND VERTICAL INSTALLATION | 40141637 |  |  | 0 |  |  | 0 | [5 empty] | disc1 D/P CHK.VALVE 14" 150# RF disc2 Vendor pn 'vendor pn extension 'name LTD.notes Dual Plate Wafer Check V. 150# swing type lgt. sandwich - type for horiz. & vert. spring loaded. seat metal to metal for flanges with RF facing roughness max. 250 micro inch. body Gr.F316 with min. 16 5 % cr. or gr.CF8M trim 10 spring Inconnel testing to insp. cert.3.1 acc. to 10204 Size 14" | Aravind | Rafeek | QA Saved
1/24/2023 6:10:51 AM | QCM100004091 |  | disc1:D/P CHK.VALVE 14" 150# F316 RF,disc2:Vendor pn:'vendor pn extension:'name:GOODWIN INTERNATIONAL LTD.notes:Dual Plate Wafer Check V. 150# swing type, lgt. API 594, sandwich - type for horiz. & vert., spring loaded., seat: metal to metal, for flanges: ANSI B16.5 with RF, facing roughness max. 250 micro inch., body : A182 Gr.F316 with min. 16,5 % cr. or A351,gr.CF8M, trim : 10, spring: Inconnel, testing to API 594, insp. cert.3.1 acc. to EN 10204 Size: 14" |  | VALVE | CHECK | DESIGN SPEC, END CONNECTION |  |  | No | 29 | SPRING LOADED, SEAT: METAL TO METAL, FACING ROUGHNESS MAXIMUM:250MICROINCH, MATERIAL SPECIFICATION: ASTM A351 GRADE CF8M, SPRING MATERIAL: INCONEL, SWING TYPE AND SANDWICH FOR HORIZONTAL AND VERTICAL INSTALLATION | 40141637 |  |  | 0 |  |  | 0 | [5 empty] | disc1 D/P CHK.VALVE 14" 150# RF disc2 Vendor pn 'vendor pn extension 'name LTD.notes Dual Plate Wafer Check V. 150# swing type lgt. sandwich - type for horiz. & vert. spring loaded. seat metal to metal for flanges with RF facing roughness max. 250 micro inch. body Gr.F316 with min. 16 5 % cr. or gr.CF8M trim 10 spring Inconnel testing to insp. cert.3.1 acc. to 10204 Size 14" | Aravind | Rafeek | QA Saved
1/24/2023 6:10:51 AM | QCM100004091 |  | disc1:D/P CHK.VALVE 14" 150# F316 RF,disc2:Vendor pn:'vendor pn extension:'name:GOODWIN INTERNATIONAL LTD.notes:Dual Plate Wafer Check V. 150# swing type, lgt. API 594, sandwich - type for horiz. & vert., spring loaded., seat: metal to metal, for flanges: ANSI B16.5 with RF, facing roughness max. 250 micro inch., body : A182 Gr.F316 with min. 16,5 % cr. or A351,gr.CF8M, trim : 10, spring: Inconnel, testing to API 594, insp. cert.3.1 acc. to EN 10204 Size: 14" |  | VALVE | CHECK | SERVICE |  |  | No | 30 | SPRING LOADED, SEAT: METAL TO METAL, FACING ROUGHNESS MAXIMUM:250MICROINCH, MATERIAL SPECIFICATION: ASTM A351 GRADE CF8M, SPRING MATERIAL: INCONEL, SWING TYPE AND SANDWICH FOR HORIZONTAL AND VERTICAL INSTALLATION | 40141637 |  |  | 0 |  |  | 0 | [5 empty] | disc1 D/P CHK.VALVE 14" 150# RF disc2 Vendor pn 'vendor pn extension 'name LTD.notes Dual Plate Wafer Check V. 150# swing type lgt. sandwich - type for horiz. & vert. spring loaded. seat metal to metal for flanges with RF facing roughness max. 250 micro inch. body Gr.F316 with min. 16 5 % cr. or gr.CF8M trim 10 spring Inconnel testing to insp. cert.3.1 acc. to 10204 Size 14" | Aravind | Rafeek | QA Saved
1/24/2023 6:10:51 AM | QCM100004091 |  | disc1:D/P CHK.VALVE 14" 150# F316 RF,disc2:Vendor pn:'vendor pn extension:'name:GOODWIN INTERNATIONAL LTD.notes:Dual Plate Wafer Check V. 150# swing type, lgt. API 594, sandwich - type for horiz. & vert., spring loaded., seat: metal to metal, for flanges: ANSI B16.5 with RF, facing roughness max. 250 micro inch., body : A182 Gr.F316 with min. 16,5 % cr. or A351,gr.CF8M, trim : 10, spring: Inconnel, testing to API 594, insp. cert.3.1 acc. to EN 10204 Size: 14" |  | VALVE | CHECK | WALL THICKNESS |  |  | No | 31 | SPRING LOADED, SEAT: METAL TO METAL, FACING ROUGHNESS MAXIMUM:250MICROINCH, MATERIAL SPECIFICATION: ASTM A351 GRADE CF8M, SPRING MATERIAL: INCONEL, SWING TYPE AND SANDWICH FOR HORIZONTAL AND VERTICAL INSTALLATION | 40141637 |  |  | 0 |  |  | 0 | [5 empty] | disc1 D/P CHK.VALVE 14" 150# RF disc2 Vendor pn 'vendor pn extension 'name LTD.notes Dual Plate Wafer Check V. 150# swing type lgt. sandwich - type for horiz. & vert. spring loaded. seat metal to metal for flanges with RF facing roughness max. 250 micro inch. body Gr.F316 with min. 16 5 % cr. or gr.CF8M trim 10 spring Inconnel testing to insp. cert.3.1 acc. to 10204 Size 14" | Aravind | Rafeek | QA Saved
1/24/2023 6:10:51 AM | QCM100004091 |  | disc1:D/P CHK.VALVE 14" 150# F316 RF,disc2:Vendor pn:'vendor pn extension:'name:GOODWIN INTERNATIONAL LTD.notes:Dual Plate Wafer Check V. 150# swing type, lgt. API 594, sandwich - type for horiz. & vert., spring loaded., seat: metal to metal, for flanges: ANSI B16.5 with RF, facing roughness max. 250 micro inch., body : A182 Gr.F316 with min. 16,5 % cr. or A351,gr.CF8M, trim : 10, spring: Inconnel, testing to API 594, insp. cert.3.1 acc. to EN 10204 Size: 14" |  | VALVE | CHECK | MAT, GLAND PACKING-STEM |  |  | No | 32 | SPRING LOADED, SEAT: METAL TO METAL, FACING ROUGHNESS MAXIMUM:250MICROINCH, MATERIAL SPECIFICATION: ASTM A351 GRADE CF8M, SPRING MATERIAL: INCONEL, SWING TYPE AND SANDWICH FOR HORIZONTAL AND VERTICAL INSTALLATION | 40141637 |  |  | 0 |  |  | 0 | [5 empty] | disc1 D/P CHK.VALVE 14" 150# RF disc2 Vendor pn 'vendor pn extension 'name LTD.notes Dual Plate Wafer Check V. 150# swing type lgt. sandwich - type for horiz. & vert. spring loaded. seat metal to metal for flanges with RF facing roughness max. 250 micro inch. body Gr.F316 with min. 16 5 % cr. or gr.CF8M trim 10 spring Inconnel testing to insp. cert.3.1 acc. to 10204 Size 14" | Aravind | Rafeek | QA Saved
1/24/2023 6:10:51 AM | QCM100004091 |  | disc1:D/P CHK.VALVE 14" 150# F316 RF,disc2:Vendor pn:'vendor pn extension:'name:GOODWIN INTERNATIONAL LTD.notes:Dual Plate Wafer Check V. 150# swing type, lgt. API 594, sandwich - type for horiz. & vert., spring loaded., seat: metal to metal, for flanges: ANSI B16.5 with RF, facing roughness max. 250 micro inch., body : A182 Gr.F316 with min. 16,5 % cr. or A351,gr.CF8M, trim : 10, spring: Inconnel, testing to API 594, insp. cert.3.1 acc. to EN 10204 Size: 14" |  | VALVE | CHECK | INSPECTION CERTIFICATE | EN 10204-3.1 |  | No | 33 | SPRING LOADED, SEAT: METAL TO METAL, FACING ROUGHNESS MAXIMUM:250MICROINCH, MATERIAL SPECIFICATION: ASTM A351 GRADE CF8M, SPRING MATERIAL: INCONEL, SWING TYPE AND SANDWICH FOR HORIZONTAL AND VERTICAL INSTALLATION | 40141637 |  |  | 0 |  |  | 0 | [5 empty] | disc1 D/P CHK.VALVE 14" 150# RF disc2 Vendor pn 'vendor pn extension 'name LTD.notes Dual Plate Wafer Check V. 150# swing type lgt. sandwich - type for horiz. & vert. spring loaded. seat metal to metal for flanges with RF facing roughness max. 250 micro inch. body Gr.F316 with min. 16 5 % cr. or gr.CF8M trim 10 spring Inconnel testing to insp. cert.3.1 acc. to 10204 Size 14" | Aravind | Rafeek | QA Saved
1/24/2023 6:10:51 AM | QCM100004092 |  | disc1:D/P CHK.VALVE 16" 150# F316 RF,disc2:UDHE SPEC. NO. RLD400AVendor pn:'vendor pn extension:'name:GOODWIN INTERNATIONAL LTD.notes:Dual Plate Wafer Check Valve 150# ,lgt. API 594, sandwich - type for horiz. & vert., spring loaded., seat: metal to metal, for flanges: ANSI B16.5 with RF, facing roughness max. 250 micro inch., body : A182 Gr.F316 with min. 16,5 % cr. or A351,gr.CF8M, trim : 10, spring: Inconnel, testing to API 594, insp. cert.3.1 acc. to EN 10204 Size: 16" |  | VALVE | CHECK | TYPE | DUAL PLATE WAFER |  | Yes | 1 | SPRING LOADED, SEAT: METAL TO METAL, FACING ROUGHNESS MAXIMUM:250MICRO INCH, MATERIAL SPECIFICATION: ASTM A351 GRADE CF8M, SPRING: INCONNEL, SANDWICH TYPE FOR HORIZONTAL AND VERTICAL INSTALLATION, UDHE SPEC. NO. RLD400A | 40141637 |  |  | 0 |  |  | 0 | [5 empty] | disc1 D/P CHK.VALVE 16" 150# RF disc2 RLD400AVendor pn 'vendor pn extension 'name LTD.notes Dual Plate Wafer Check Valve 150# lgt. sandwich - type for horiz. & vert. spring loaded. seat metal to metal for flanges with RF facing roughness max. 250 micro inch. body Gr.F316 with min. 5 % cr. or gr.CF8M trim spring Inconnel testing to insp. cert.3.1 acc. to 10204 Size 16" | Aravind | Rafeek | QA Saved
1/24/2023 6:10:51 AM | QCM100004092 |  | disc1:D/P CHK.VALVE 16" 150# F316 RF,disc2:UDHE SPEC. NO. RLD400AVendor pn:'vendor pn extension:'name:GOODWIN INTERNATIONAL LTD.notes:Dual Plate Wafer Check Valve 150# ,lgt. API 594, sandwich - type for horiz. & vert., spring loaded., seat: metal to metal, for flanges: ANSI B16.5 with RF, facing roughness max. 250 micro inch., body : A182 Gr.F316 with min. 16,5 % cr. or A351,gr.CF8M, trim : 10, spring: Inconnel, testing to API 594, insp. cert.3.1 acc. to EN 10204 Size: 16" |  | VALVE | CHECK | TYPE OF END CONNECTION | FLANGED |  | Yes | 2 | SPRING LOADED, SEAT: METAL TO METAL, FACING ROUGHNESS MAXIMUM:250MICRO INCH, MATERIAL SPECIFICATION: ASTM A351 GRADE CF8M, SPRING: INCONNEL, SANDWICH TYPE FOR HORIZONTAL AND VERTICAL INSTALLATION, UDHE SPEC. NO. RLD400A | 40141637 |  |  | 0 |  |  | 0 | [5 empty] | disc1 D/P CHK.VALVE 16" 150# RF disc2 RLD400AVendor pn 'vendor pn extension 'name LTD.notes Dual Plate Wafer Check Valve 150# lgt. sandwich - type for horiz. & vert. spring loaded. seat metal to metal for flanges with RF facing roughness max. 250 micro inch. body Gr.F316 with min. 5 % cr. or gr.CF8M trim spring Inconnel testing to insp. cert.3.1 acc. to 10204 Size 16" | Aravind | Rafeek | QA Saved
1/24/2023 6:10:51 AM | QCM100004092 |  | disc1:D/P CHK.VALVE 16" 150# F316 RF,disc2:UDHE SPEC. NO. RLD400AVendor pn:'vendor pn extension:'name:GOODWIN INTERNATIONAL LTD.notes:Dual Plate Wafer Check Valve 150# ,lgt. API 594, sandwich - type for horiz. & vert., spring loaded., seat: metal to metal, for flanges: ANSI B16.5 with RF, facing roughness max. 250 micro inch., body : A182 Gr.F316 with min. 16,5 % cr. or A351,gr.CF8M, trim : 10, spring: Inconnel, testing to API 594, insp. cert.3.1 acc. to EN 10204 Size: 16" |  | VALVE | CHECK | MAT SPEC, BODY | ASTM A182 GRADE F316 |  | Yes | 3 | SPRING LOADED, SEAT: METAL TO METAL, FACING ROUGHNESS MAXIMUM:250MICRO INCH, MATERIAL SPECIFICATION: ASTM A351 GRADE CF8M, SPRING: INCONNEL, SANDWICH TYPE FOR HORIZONTAL AND VERTICAL INSTALLATION, UDHE SPEC. NO. RLD400A | 40141637 |  |  | 0 |  |  | 0 | [5 empty] | disc1 D/P CHK.VALVE 16" 150# RF disc2 RLD400AVendor pn 'vendor pn extension 'name LTD.notes Dual Plate Wafer Check Valve 150# lgt. sandwich - type for horiz. & vert. spring loaded. seat metal to metal for flanges with RF facing roughness max. 250 micro inch. body Gr.F316 with min. 5 % cr. or gr.CF8M trim spring Inconnel testing to insp. cert.3.1 acc. to 10204 Size 16" | Aravind | Rafeek | QA Saved
1/24/2023 6:10:51 AM | QCM100004092 |  | disc1:D/P CHK.VALVE 16" 150# F316 RF,disc2:UDHE SPEC. NO. RLD400AVendor pn:'vendor pn extension:'name:GOODWIN INTERNATIONAL LTD.notes:Dual Plate Wafer Check Valve 150# ,lgt. API 594, sandwich - type for horiz. & vert., spring loaded., seat: metal to metal, for flanges: ANSI B16.5 with RF, facing roughness max. 250 micro inch., body : A182 Gr.F316 with min. 16,5 % cr. or A351,gr.CF8M, trim : 10, spring: Inconnel, testing to API 594, insp. cert.3.1 acc. to EN 10204 Size: 16" |  | VALVE | CHECK | PRESSURE RATING | CLASS 150 |  | Yes | 4 | SPRING LOADED, SEAT: METAL TO METAL, FACING ROUGHNESS MAXIMUM:250MICRO INCH, MATERIAL SPECIFICATION: ASTM A351 GRADE CF8M, SPRING: INCONNEL, SANDWICH TYPE FOR HORIZONTAL AND VERTICAL INSTALLATION, UDHE SPEC. NO. RLD400A | 40141637 |  |  | 0 |  |  | 0 | [5 empty] | disc1 D/P CHK.VALVE 16" 150# RF disc2 RLD400AVendor pn 'vendor pn extension 'name LTD.notes Dual Plate Wafer Check Valve 150# lgt. sandwich - type for horiz. & vert. spring loaded. seat metal to metal for flanges with RF facing roughness max. 250 micro inch. body Gr.F316 with min. 5 % cr. or gr.CF8M trim spring Inconnel testing to insp. cert.3.1 acc. to 10204 Size 16" | Aravind | Rafeek | QA Saved
1/24/2023 6:10:51 AM | QCM100004092 |  | disc1:D/P CHK.VALVE 16" 150# F316 RF,disc2:UDHE SPEC. NO. RLD400AVendor pn:'vendor pn extension:'name:GOODWIN INTERNATIONAL LTD.notes:Dual Plate Wafer Check Valve 150# ,lgt. API 594, sandwich - type for horiz. & vert., spring loaded., seat: metal to metal, for flanges: ANSI B16.5 with RF, facing roughness max. 250 micro inch., body : A182 Gr.F316 with min. 16,5 % cr. or A351,gr.CF8M, trim : 10, spring: Inconnel, testing to API 594, insp. cert.3.1 acc. to EN 10204 Size: 16" |  | VALVE | CHECK | NOMINAL SIZE | 16 | IN | Yes | 5 | SPRING LOADED, SEAT: METAL TO METAL, FACING ROUGHNESS MAXIMUM:250MICRO INCH, MATERIAL SPECIFICATION: ASTM A351 GRADE CF8M, SPRING: INCONNEL, SANDWICH TYPE FOR HORIZONTAL AND VERTICAL INSTALLATION, UDHE SPEC. NO. RLD400A | 40141637 |  |  | 0 |  |  | 0 | [5 empty] | disc1 D/P CHK.VALVE 16" 150# RF disc2 RLD400AVendor pn 'vendor pn extension 'name LTD.notes Dual Plate Wafer Check Valve 150# lgt. sandwich - type for horiz. & vert. spring loaded. seat metal to metal for flanges with RF facing roughness max. 250 micro inch. body Gr.F316 with min. 5 % cr. or gr.CF8M trim spring Inconnel testing to insp. cert.3.1 acc. to 10204 Size 16" | Aravind | Rafeek | QA Saved
1/24/2023 6:10:51 AM | QCM100004092 |  | disc1:D/P CHK.VALVE 16" 150# F316 RF,disc2:UDHE SPEC. NO. RLD400AVendor pn:'vendor pn extension:'name:GOODWIN INTERNATIONAL LTD.notes:Dual Plate Wafer Check Valve 150# ,lgt. API 594, sandwich - type for horiz. & vert., spring loaded., seat: metal to metal, for flanges: ANSI B16.5 with RF, facing roughness max. 250 micro inch., body : A182 Gr.F316 with min. 16,5 % cr. or A351,gr.CF8M, trim : 10, spring: Inconnel, testing to API 594, insp. cert.3.1 acc. to EN 10204 Size: 16" |  | VALVE | CHECK | SCHEDULE NUMBER |  |  | No | 6 | SPRING LOADED, SEAT: METAL TO METAL, FACING ROUGHNESS MAXIMUM:250MICRO INCH, MATERIAL SPECIFICATION: ASTM A351 GRADE CF8M, SPRING: INCONNEL, SANDWICH TYPE FOR HORIZONTAL AND VERTICAL INSTALLATION, UDHE SPEC. NO. RLD400A | 40141637 |  |  | 0 |  |  | 0 | [5 empty] | disc1 D/P CHK.VALVE 16" 150# RF disc2 RLD400AVendor pn 'vendor pn extension 'name LTD.notes Dual Plate Wafer Check Valve 150# lgt. sandwich - type for horiz. & vert. spring loaded. seat metal to metal for flanges with RF facing roughness max. 250 micro inch. body Gr.F316 with min. 5 % cr. or gr.CF8M trim spring Inconnel testing to insp. cert.3.1 acc. to 10204 Size 16" | Aravind | Rafeek | QA Saved
1/24/2023 6:10:51 AM | QCM100004092 |  | disc1:D/P CHK.VALVE 16" 150# F316 RF,disc2:UDHE SPEC. NO. RLD400AVendor pn:'vendor pn extension:'name:GOODWIN INTERNATIONAL LTD.notes:Dual Plate Wafer Check Valve 150# ,lgt. API 594, sandwich - type for horiz. & vert., spring loaded., seat: metal to metal, for flanges: ANSI B16.5 with RF, facing roughness max. 250 micro inch., body : A182 Gr.F316 with min. 16,5 % cr. or A351,gr.CF8M, trim : 10, spring: Inconnel, testing to API 594, insp. cert.3.1 acc. to EN 10204 Size: 16" |  | VALVE | CHECK | MAT, TRIM |  |  | No | 7 | SPRING LOADED, SEAT: METAL TO METAL, FACING ROUGHNESS MAXIMUM:250MICRO INCH, MATERIAL SPECIFICATION: ASTM A351 GRADE CF8M, SPRING: INCONNEL, SANDWICH TYPE FOR HORIZONTAL AND VERTICAL INSTALLATION, UDHE SPEC. NO. RLD400A | 40141637 |  |  | 0 |  |  | 0 | [5 empty] | disc1 D/P CHK.VALVE 16" 150# RF disc2 RLD400AVendor pn 'vendor pn extension 'name LTD.notes Dual Plate Wafer Check Valve 150# lgt. sandwich - type for horiz. & vert. spring loaded. seat metal to metal for flanges with RF facing roughness max. 250 micro inch. body Gr.F316 with min. 5 % cr. or gr.CF8M trim spring Inconnel testing to insp. cert.3.1 acc. to 10204 Size 16" | Aravind | Rafeek | QA Saved
1/24/2023 6:10:51 AM | QCM100004092 |  | disc1:D/P CHK.VALVE 16" 150# F316 RF,disc2:UDHE SPEC. NO. RLD400AVendor pn:'vendor pn extension:'name:GOODWIN INTERNATIONAL LTD.notes:Dual Plate Wafer Check Valve 150# ,lgt. API 594, sandwich - type for horiz. & vert., spring loaded., seat: metal to metal, for flanges: ANSI B16.5 with RF, facing roughness max. 250 micro inch., body : A182 Gr.F316 with min. 16,5 % cr. or A351,gr.CF8M, trim : 10, spring: Inconnel, testing to API 594, insp. cert.3.1 acc. to EN 10204 Size: 16" |  | VALVE | CHECK | TRIM NUMBER | 10 |  | No | 8 | SPRING LOADED, SEAT: METAL TO METAL, FACING ROUGHNESS MAXIMUM:250MICRO INCH, MATERIAL SPECIFICATION: ASTM A351 GRADE CF8M, SPRING: INCONNEL, SANDWICH TYPE FOR HORIZONTAL AND VERTICAL INSTALLATION, UDHE SPEC. NO. RLD400A | 40141637 |  |  | 0 |  |  | 0 | [5 empty] | disc1 D/P CHK.VALVE 16" 150# RF disc2 RLD400AVendor pn 'vendor pn extension 'name LTD.notes Dual Plate Wafer Check Valve 150# lgt. sandwich - type for horiz. & vert. spring loaded. seat metal to metal for flanges with RF facing roughness max. 250 micro inch. body Gr.F316 with min. 5 % cr. or gr.CF8M trim spring Inconnel testing to insp. cert.3.1 acc. to 10204 Size 16" | Aravind | Rafeek | QA Saved
1/24/2023 6:10:51 AM | QCM100004092 |  | disc1:D/P CHK.VALVE 16" 150# F316 RF,disc2:UDHE SPEC. NO. RLD400AVendor pn:'vendor pn extension:'name:GOODWIN INTERNATIONAL LTD.notes:Dual Plate Wafer Check Valve 150# ,lgt. API 594, sandwich - type for horiz. & vert., spring loaded., seat: metal to metal, for flanges: ANSI B16.5 with RF, facing roughness max. 250 micro inch., body : A182 Gr.F316 with min. 16,5 % cr. or A351,gr.CF8M, trim : 10, spring: Inconnel, testing to API 594, insp. cert.3.1 acc. to EN 10204 Size: 16" |  | VALVE | CHECK | MATERIAL TEST CERTIFICATE |  |  | No | 9 | SPRING LOADED, SEAT: METAL TO METAL, FACING ROUGHNESS MAXIMUM:250MICRO INCH, MATERIAL SPECIFICATION: ASTM A351 GRADE CF8M, SPRING: INCONNEL, SANDWICH TYPE FOR HORIZONTAL AND VERTICAL INSTALLATION, UDHE SPEC. NO. RLD400A | 40141637 |  |  | 0 |  |  | 0 | [5 empty] | disc1 D/P CHK.VALVE 16" 150# RF disc2 RLD400AVendor pn 'vendor pn extension 'name LTD.notes Dual Plate Wafer Check Valve 150# lgt. sandwich - type for horiz. & vert. spring loaded. seat metal to metal for flanges with RF facing roughness max. 250 micro inch. body Gr.F316 with min. 5 % cr. or gr.CF8M trim spring Inconnel testing to insp. cert.3.1 acc. to 10204 Size 16" | Aravind | Rafeek | QA Saved
1/24/2023 6:10:51 AM | QCM100004092 |  | disc1:D/P CHK.VALVE 16" 150# F316 RF,disc2:UDHE SPEC. NO. RLD400AVendor pn:'vendor pn extension:'name:GOODWIN INTERNATIONAL LTD.notes:Dual Plate Wafer Check Valve 150# ,lgt. API 594, sandwich - type for horiz. & vert., spring loaded., seat: metal to metal, for flanges: ANSI B16.5 with RF, facing roughness max. 250 micro inch., body : A182 Gr.F316 with min. 16,5 % cr. or A351,gr.CF8M, trim : 10, spring: Inconnel, testing to API 594, insp. cert.3.1 acc. to EN 10204 Size: 16" |  | VALVE | CHECK | TYPE OF FACE | RAISED FACE |  | No | 10 | SPRING LOADED, SEAT: METAL TO METAL, FACING ROUGHNESS MAXIMUM:250MICRO INCH, MATERIAL SPECIFICATION: ASTM A351 GRADE CF8M, SPRING: INCONNEL, SANDWICH TYPE FOR HORIZONTAL AND VERTICAL INSTALLATION, UDHE SPEC. NO. RLD400A | 40141637 |  |  | 0 |  |  | 0 | [5 empty] | disc1 D/P CHK.VALVE 16" 150# RF disc2 RLD400AVendor pn 'vendor pn extension 'name LTD.notes Dual Plate Wafer Check Valve 150# lgt. sandwich - type for horiz. & vert. spring loaded. seat metal to metal for flanges with RF facing roughness max. 250 micro inch. body Gr.F316 with min. 5 % cr. or gr.CF8M trim spring Inconnel testing to insp. cert.3.1 acc. to 10204 Size 16" | Aravind | Rafeek | QA Saved
1/24/2023 6:10:51 AM | QCM100004092 |  | disc1:D/P CHK.VALVE 16" 150# F316 RF,disc2:UDHE SPEC. NO. RLD400AVendor pn:'vendor pn extension:'name:GOODWIN INTERNATIONAL LTD.notes:Dual Plate Wafer Check Valve 150# ,lgt. API 594, sandwich - type for horiz. & vert., spring loaded., seat: metal to metal, for flanges: ANSI B16.5 with RF, facing roughness max. 250 micro inch., body : A182 Gr.F316 with min. 16,5 % cr. or A351,gr.CF8M, trim : 10, spring: Inconnel, testing to API 594, insp. cert.3.1 acc. to EN 10204 Size: 16" |  | VALVE | CHECK | TYPE OF CLOSURE MEMBER |  |  | No | 11 | SPRING LOADED, SEAT: METAL TO METAL, FACING ROUGHNESS MAXIMUM:250MICRO INCH, MATERIAL SPECIFICATION: ASTM A351 GRADE CF8M, SPRING: INCONNEL, SANDWICH TYPE FOR HORIZONTAL AND VERTICAL INSTALLATION, UDHE SPEC. NO. RLD400A | 40141637 |  |  | 0 |  |  | 0 | [5 empty] | disc1 D/P CHK.VALVE 16" 150# RF disc2 RLD400AVendor pn 'vendor pn extension 'name LTD.notes Dual Plate Wafer Check Valve 150# lgt. sandwich - type for horiz. & vert. spring loaded. seat metal to metal for flanges with RF facing roughness max. 250 micro inch. body Gr.F316 with min. 5 % cr. or gr.CF8M trim spring Inconnel testing to insp. cert.3.1 acc. to 10204 Size 16" | Aravind | Rafeek | QA Saved
1/24/2023 6:10:51 AM | QCM100004092 |  | disc1:D/P CHK.VALVE 16" 150# F316 RF,disc2:UDHE SPEC. NO. RLD400AVendor pn:'vendor pn extension:'name:GOODWIN INTERNATIONAL LTD.notes:Dual Plate Wafer Check Valve 150# ,lgt. API 594, sandwich - type for horiz. & vert., spring loaded., seat: metal to metal, for flanges: ANSI B16.5 with RF, facing roughness max. 250 micro inch., body : A182 Gr.F316 with min. 16,5 % cr. or A351,gr.CF8M, trim : 10, spring: Inconnel, testing to API 594, insp. cert.3.1 acc. to EN 10204 Size: 16" |  | VALVE | CHECK | TYPE OF BORE |  |  | No | 12 | SPRING LOADED, SEAT: METAL TO METAL, FACING ROUGHNESS MAXIMUM:250MICRO INCH, MATERIAL SPECIFICATION: ASTM A351 GRADE CF8M, SPRING: INCONNEL, SANDWICH TYPE FOR HORIZONTAL AND VERTICAL INSTALLATION, UDHE SPEC. NO. RLD400A | 40141637 |  |  | 0 |  |  | 0 | [5 empty] | disc1 D/P CHK.VALVE 16" 150# RF disc2 RLD400AVendor pn 'vendor pn extension 'name LTD.notes Dual Plate Wafer Check Valve 150# lgt. sandwich - type for horiz. & vert. spring loaded. seat metal to metal for flanges with RF facing roughness max. 250 micro inch. body Gr.F316 with min. 5 % cr. or gr.CF8M trim spring Inconnel testing to insp. cert.3.1 acc. to 10204 Size 16" | Aravind | Rafeek | QA Saved
1/24/2023 6:10:51 AM | QCM100004092 |  | disc1:D/P CHK.VALVE 16" 150# F316 RF,disc2:UDHE SPEC. NO. RLD400AVendor pn:'vendor pn extension:'name:GOODWIN INTERNATIONAL LTD.notes:Dual Plate Wafer Check Valve 150# ,lgt. API 594, sandwich - type for horiz. & vert., spring loaded., seat: metal to metal, for flanges: ANSI B16.5 with RF, facing roughness max. 250 micro inch., body : A182 Gr.F316 with min. 16,5 % cr. or A351,gr.CF8M, trim : 10, spring: Inconnel, testing to API 594, insp. cert.3.1 acc. to EN 10204 Size: 16" |  | VALVE | CHECK | TYPE OF BONNET/COVER |  |  | No | 13 | SPRING LOADED, SEAT: METAL TO METAL, FACING ROUGHNESS MAXIMUM:250MICRO INCH, MATERIAL SPECIFICATION: ASTM A351 GRADE CF8M, SPRING: INCONNEL, SANDWICH TYPE FOR HORIZONTAL AND VERTICAL INSTALLATION, UDHE SPEC. NO. RLD400A | 40141637 |  |  | 0 |  |  | 0 | [5 empty] | disc1 D/P CHK.VALVE 16" 150# RF disc2 RLD400AVendor pn 'vendor pn extension 'name LTD.notes Dual Plate Wafer Check Valve 150# lgt. sandwich - type for horiz. & vert. spring loaded. seat metal to metal for flanges with RF facing roughness max. 250 micro inch. body Gr.F316 with min. 5 % cr. or gr.CF8M trim spring Inconnel testing to insp. cert.3.1 acc. to 10204 Size 16" | Aravind | Rafeek | QA Saved
1/24/2023 6:10:51 AM | QCM100004092 |  | disc1:D/P CHK.VALVE 16" 150# F316 RF,disc2:UDHE SPEC. NO. RLD400AVendor pn:'vendor pn extension:'name:GOODWIN INTERNATIONAL LTD.notes:Dual Plate Wafer Check Valve 150# ,lgt. API 594, sandwich - type for horiz. & vert., spring loaded., seat: metal to metal, for flanges: ANSI B16.5 with RF, facing roughness max. 250 micro inch., body : A182 Gr.F316 with min. 16,5 % cr. or A351,gr.CF8M, trim : 10, spring: Inconnel, testing to API 594, insp. cert.3.1 acc. to EN 10204 Size: 16" |  | VALVE | CHECK | TYPE OF STEM |  |  | No | 14 | SPRING LOADED, SEAT: METAL TO METAL, FACING ROUGHNESS MAXIMUM:250MICRO INCH, MATERIAL SPECIFICATION: ASTM A351 GRADE CF8M, SPRING: INCONNEL, SANDWICH TYPE FOR HORIZONTAL AND VERTICAL INSTALLATION, UDHE SPEC. NO. RLD400A | 40141637 |  |  | 0 |  |  | 0 | [5 empty] | disc1 D/P CHK.VALVE 16" 150# RF disc2 RLD400AVendor pn 'vendor pn extension 'name LTD.notes Dual Plate Wafer Check Valve 150# lgt. sandwich - type for horiz. & vert. spring loaded. seat metal to metal for flanges with RF facing roughness max. 250 micro inch. body Gr.F316 with min. 5 % cr. or gr.CF8M trim spring Inconnel testing to insp. cert.3.1 acc. to 10204 Size 16" | Aravind | Rafeek | QA Saved
1/24/2023 6:10:51 AM | QCM100004092 |  | disc1:D/P CHK.VALVE 16" 150# F316 RF,disc2:UDHE SPEC. NO. RLD400AVendor pn:'vendor pn extension:'name:GOODWIN INTERNATIONAL LTD.notes:Dual Plate Wafer Check Valve 150# ,lgt. API 594, sandwich - type for horiz. & vert., spring loaded., seat: metal to metal, for flanges: ANSI B16.5 with RF, facing roughness max. 250 micro inch., body : A182 Gr.F316 with min. 16,5 % cr. or A351,gr.CF8M, trim : 10, spring: Inconnel, testing to API 594, insp. cert.3.1 acc. to EN 10204 Size: 16" |  | VALVE | CHECK | TYPE OF SEAT |  |  | No | 15 | SPRING LOADED, SEAT: METAL TO METAL, FACING ROUGHNESS MAXIMUM:250MICRO INCH, MATERIAL SPECIFICATION: ASTM A351 GRADE CF8M, SPRING: INCONNEL, SANDWICH TYPE FOR HORIZONTAL AND VERTICAL INSTALLATION, UDHE SPEC. NO. RLD400A | 40141637 |  |  | 0 |  |  | 0 | [5 empty] | disc1 D/P CHK.VALVE 16" 150# RF disc2 RLD400AVendor pn 'vendor pn extension 'name LTD.notes Dual Plate Wafer Check Valve 150# lgt. sandwich - type for horiz. & vert. spring loaded. seat metal to metal for flanges with RF facing roughness max. 250 micro inch. body Gr.F316 with min. 5 % cr. or gr.CF8M trim spring Inconnel testing to insp. cert.3.1 acc. to 10204 Size 16" | Aravind | Rafeek | QA Saved
1/24/2023 6:10:51 AM | QCM100004092 |  | disc1:D/P CHK.VALVE 16" 150# F316 RF,disc2:UDHE SPEC. NO. RLD400AVendor pn:'vendor pn extension:'name:GOODWIN INTERNATIONAL LTD.notes:Dual Plate Wafer Check Valve 150# ,lgt. API 594, sandwich - type for horiz. & vert., spring loaded., seat: metal to metal, for flanges: ANSI B16.5 with RF, facing roughness max. 250 micro inch., body : A182 Gr.F316 with min. 16,5 % cr. or A351,gr.CF8M, trim : 10, spring: Inconnel, testing to API 594, insp. cert.3.1 acc. to EN 10204 Size: 16" |  | VALVE | CHECK | MAT, BODY | STAINLESS STEEL |  | No | 16 | SPRING LOADED, SEAT: METAL TO METAL, FACING ROUGHNESS MAXIMUM:250MICRO INCH, MATERIAL SPECIFICATION: ASTM A351 GRADE CF8M, SPRING: INCONNEL, SANDWICH TYPE FOR HORIZONTAL AND VERTICAL INSTALLATION, UDHE SPEC. NO. RLD400A | 40141637 |  |  | 0 |  |  | 0 | [5 empty] | disc1 D/P CHK.VALVE 16" 150# RF disc2 RLD400AVendor pn 'vendor pn extension 'name LTD.notes Dual Plate Wafer Check Valve 150# lgt. sandwich - type for horiz. & vert. spring loaded. seat metal to metal for flanges with RF facing roughness max. 250 micro inch. body Gr.F316 with min. 5 % cr. or gr.CF8M trim spring Inconnel testing to insp. cert.3.1 acc. to 10204 Size 16" | Aravind | Rafeek | QA Saved
1/24/2023 6:10:51 AM | QCM100004092 |  | disc1:D/P CHK.VALVE 16" 150# F316 RF,disc2:UDHE SPEC. NO. RLD400AVendor pn:'vendor pn extension:'name:GOODWIN INTERNATIONAL LTD.notes:Dual Plate Wafer Check Valve 150# ,lgt. API 594, sandwich - type for horiz. & vert., spring loaded., seat: metal to metal, for flanges: ANSI B16.5 with RF, facing roughness max. 250 micro inch., body : A182 Gr.F316 with min. 16,5 % cr. or A351,gr.CF8M, trim : 10, spring: Inconnel, testing to API 594, insp. cert.3.1 acc. to EN 10204 Size: 16" |  | VALVE | CHECK | MAT SPEC, BONNET |  |  | No | 17 | SPRING LOADED, SEAT: METAL TO METAL, FACING ROUGHNESS MAXIMUM:250MICRO INCH, MATERIAL SPECIFICATION: ASTM A351 GRADE CF8M, SPRING: INCONNEL, SANDWICH TYPE FOR HORIZONTAL AND VERTICAL INSTALLATION, UDHE SPEC. NO. RLD400A | 40141637 |  |  | 0 |  |  | 0 | [5 empty] | disc1 D/P CHK.VALVE 16" 150# RF disc2 RLD400AVendor pn 'vendor pn extension 'name LTD.notes Dual Plate Wafer Check Valve 150# lgt. sandwich - type for horiz. & vert. spring loaded. seat metal to metal for flanges with RF facing roughness max. 250 micro inch. body Gr.F316 with min. 5 % cr. or gr.CF8M trim spring Inconnel testing to insp. cert.3.1 acc. to 10204 Size 16" | Aravind | Rafeek | QA Saved
1/24/2023 6:10:51 AM | QCM100004092 |  | disc1:D/P CHK.VALVE 16" 150# F316 RF,disc2:UDHE SPEC. NO. RLD400AVendor pn:'vendor pn extension:'name:GOODWIN INTERNATIONAL LTD.notes:Dual Plate Wafer Check Valve 150# ,lgt. API 594, sandwich - type for horiz. & vert., spring loaded., seat: metal to metal, for flanges: ANSI B16.5 with RF, facing roughness max. 250 micro inch., body : A182 Gr.F316 with min. 16,5 % cr. or A351,gr.CF8M, trim : 10, spring: Inconnel, testing to API 594, insp. cert.3.1 acc. to EN 10204 Size: 16" |  | VALVE | CHECK | MAT, BONNET |  |  | No | 18 | SPRING LOADED, SEAT: METAL TO METAL, FACING ROUGHNESS MAXIMUM:250MICRO INCH, MATERIAL SPECIFICATION: ASTM A351 GRADE CF8M, SPRING: INCONNEL, SANDWICH TYPE FOR HORIZONTAL AND VERTICAL INSTALLATION, UDHE SPEC. NO. RLD400A | 40141637 |  |  | 0 |  |  | 0 | [5 empty] | disc1 D/P CHK.VALVE 16" 150# RF disc2 RLD400AVendor pn 'vendor pn extension 'name LTD.notes Dual Plate Wafer Check Valve 150# lgt. sandwich - type for horiz. & vert. spring loaded. seat metal to metal for flanges with RF facing roughness max. 250 micro inch. body Gr.F316 with min. 5 % cr. or gr.CF8M trim spring Inconnel testing to insp. cert.3.1 acc. to 10204 Size 16" | Aravind | Rafeek | QA Saved
1/24/2023 6:10:51 AM | QCM100004092 |  | disc1:D/P CHK.VALVE 16" 150# F316 RF,disc2:UDHE SPEC. NO. RLD400AVendor pn:'vendor pn extension:'name:GOODWIN INTERNATIONAL LTD.notes:Dual Plate Wafer Check Valve 150# ,lgt. API 594, sandwich - type for horiz. & vert., spring loaded., seat: metal to metal, for flanges: ANSI B16.5 with RF, facing roughness max. 250 micro inch., body : A182 Gr.F316 with min. 16,5 % cr. or A351,gr.CF8M, trim : 10, spring: Inconnel, testing to API 594, insp. cert.3.1 acc. to EN 10204 Size: 16" |  | VALVE | CHECK | MAT, STEM |  |  | No | 19 | SPRING LOADED, SEAT: METAL TO METAL, FACING ROUGHNESS MAXIMUM:250MICRO INCH, MATERIAL SPECIFICATION: ASTM A351 GRADE CF8M, SPRING: INCONNEL, SANDWICH TYPE FOR HORIZONTAL AND VERTICAL INSTALLATION, UDHE SPEC. NO. RLD400A | 40141637 |  |  | 0 |  |  | 0 | [5 empty] | disc1 D/P CHK.VALVE 16" 150# RF disc2 RLD400AVendor pn 'vendor pn extension 'name LTD.notes Dual Plate Wafer Check Valve 150# lgt. sandwich - type for horiz. & vert. spring loaded. seat metal to metal for flanges with RF facing roughness max. 250 micro inch. body Gr.F316 with min. 5 % cr. or gr.CF8M trim spring Inconnel testing to insp. cert.3.1 acc. to 10204 Size 16" | Aravind | Rafeek | QA Saved
1/24/2023 6:10:51 AM | QCM100004092 |  | disc1:D/P CHK.VALVE 16" 150# F316 RF,disc2:UDHE SPEC. NO. RLD400AVendor pn:'vendor pn extension:'name:GOODWIN INTERNATIONAL LTD.notes:Dual Plate Wafer Check Valve 150# ,lgt. API 594, sandwich - type for horiz. & vert., spring loaded., seat: metal to metal, for flanges: ANSI B16.5 with RF, facing roughness max. 250 micro inch., body : A182 Gr.F316 with min. 16,5 % cr. or A351,gr.CF8M, trim : 10, spring: Inconnel, testing to API 594, insp. cert.3.1 acc. to EN 10204 Size: 16" |  | VALVE | CHECK | STEM DESIGN |  |  | No | 20 | SPRING LOADED, SEAT: METAL TO METAL, FACING ROUGHNESS MAXIMUM:250MICRO INCH, MATERIAL SPECIFICATION: ASTM A351 GRADE CF8M, SPRING: INCONNEL, SANDWICH TYPE FOR HORIZONTAL AND VERTICAL INSTALLATION, UDHE SPEC. NO. RLD400A | 40141637 |  |  | 0 |  |  | 0 | [5 empty] | disc1 D/P CHK.VALVE 16" 150# RF disc2 RLD400AVendor pn 'vendor pn extension 'name LTD.notes Dual Plate Wafer Check Valve 150# lgt. sandwich - type for horiz. & vert. spring loaded. seat metal to metal for flanges with RF facing roughness max. 250 micro inch. body Gr.F316 with min. 5 % cr. or gr.CF8M trim spring Inconnel testing to insp. cert.3.1 acc. to 10204 Size 16" | Aravind | Rafeek | QA Saved
1/24/2023 6:10:51 AM | QCM100004092 |  | disc1:D/P CHK.VALVE 16" 150# F316 RF,disc2:UDHE SPEC. NO. RLD400AVendor pn:'vendor pn extension:'name:GOODWIN INTERNATIONAL LTD.notes:Dual Plate Wafer Check Valve 150# ,lgt. API 594, sandwich - type for horiz. & vert., spring loaded., seat: metal to metal, for flanges: ANSI B16.5 with RF, facing roughness max. 250 micro inch., body : A182 Gr.F316 with min. 16,5 % cr. or A351,gr.CF8M, trim : 10, spring: Inconnel, testing to API 594, insp. cert.3.1 acc. to EN 10204 Size: 16" |  | VALVE | CHECK | MAT SPEC, SEAT FACING |  |  | No | 21 | SPRING LOADED, SEAT: METAL TO METAL, FACING ROUGHNESS MAXIMUM:250MICRO INCH, MATERIAL SPECIFICATION: ASTM A351 GRADE CF8M, SPRING: INCONNEL, SANDWICH TYPE FOR HORIZONTAL AND VERTICAL INSTALLATION, UDHE SPEC. NO. RLD400A | 40141637 |  |  | 0 |  |  | 0 | [5 empty] | disc1 D/P CHK.VALVE 16" 150# RF disc2 RLD400AVendor pn 'vendor pn extension 'name LTD.notes Dual Plate Wafer Check Valve 150# lgt. sandwich - type for horiz. & vert. spring loaded. seat metal to metal for flanges with RF facing roughness max. 250 micro inch. body Gr.F316 with min. 5 % cr. or gr.CF8M trim spring Inconnel testing to insp. cert.3.1 acc. to 10204 Size 16" | Aravind | Rafeek | QA Saved
1/24/2023 6:10:51 AM | QCM100004092 |  | disc1:D/P CHK.VALVE 16" 150# F316 RF,disc2:UDHE SPEC. NO. RLD400AVendor pn:'vendor pn extension:'name:GOODWIN INTERNATIONAL LTD.notes:Dual Plate Wafer Check Valve 150# ,lgt. API 594, sandwich - type for horiz. & vert., spring loaded., seat: metal to metal, for flanges: ANSI B16.5 with RF, facing roughness max. 250 micro inch., body : A182 Gr.F316 with min. 16,5 % cr. or A351,gr.CF8M, trim : 10, spring: Inconnel, testing to API 594, insp. cert.3.1 acc. to EN 10204 Size: 16" |  | VALVE | CHECK | MAT SPEC, BACK SEAT FACING |  |  | No | 22 | SPRING LOADED, SEAT: METAL TO METAL, FACING ROUGHNESS MAXIMUM:250MICRO INCH, MATERIAL SPECIFICATION: ASTM A351 GRADE CF8M, SPRING: INCONNEL, SANDWICH TYPE FOR HORIZONTAL AND VERTICAL INSTALLATION, UDHE SPEC. NO. RLD400A | 40141637 |  |  | 0 |  |  | 0 | [5 empty] | disc1 D/P CHK.VALVE 16" 150# RF disc2 RLD400AVendor pn 'vendor pn extension 'name LTD.notes Dual Plate Wafer Check Valve 150# lgt. sandwich - type for horiz. & vert. spring loaded. seat metal to metal for flanges with RF facing roughness max. 250 micro inch. body Gr.F316 with min. 5 % cr. or gr.CF8M trim spring Inconnel testing to insp. cert.3.1 acc. to 10204 Size 16" | Aravind | Rafeek | QA Saved
1/24/2023 6:10:51 AM | QCM100004092 |  | disc1:D/P CHK.VALVE 16" 150# F316 RF,disc2:UDHE SPEC. NO. RLD400AVendor pn:'vendor pn extension:'name:GOODWIN INTERNATIONAL LTD.notes:Dual Plate Wafer Check Valve 150# ,lgt. API 594, sandwich - type for horiz. & vert., spring loaded., seat: metal to metal, for flanges: ANSI B16.5 with RF, facing roughness max. 250 micro inch., body : A182 Gr.F316 with min. 16,5 % cr. or A351,gr.CF8M, trim : 10, spring: Inconnel, testing to API 594, insp. cert.3.1 acc. to EN 10204 Size: 16" |  | VALVE | CHECK | MAT SPEC, PRESSURE SEAL |  |  | No | 23 | SPRING LOADED, SEAT: METAL TO METAL, FACING ROUGHNESS MAXIMUM:250MICRO INCH, MATERIAL SPECIFICATION: ASTM A351 GRADE CF8M, SPRING: INCONNEL, SANDWICH TYPE FOR HORIZONTAL AND VERTICAL INSTALLATION, UDHE SPEC. NO. RLD400A | 40141637 |  |  | 0 |  |  | 0 | [5 empty] | disc1 D/P CHK.VALVE 16" 150# RF disc2 RLD400AVendor pn 'vendor pn extension 'name LTD.notes Dual Plate Wafer Check Valve 150# lgt. sandwich - type for horiz. & vert. spring loaded. seat metal to metal for flanges with RF facing roughness max. 250 micro inch. body Gr.F316 with min. 5 % cr. or gr.CF8M trim spring Inconnel testing to insp. cert.3.1 acc. to 10204 Size 16" | Aravind | Rafeek | QA Saved
1/24/2023 6:10:51 AM | QCM100004092 |  | disc1:D/P CHK.VALVE 16" 150# F316 RF,disc2:UDHE SPEC. NO. RLD400AVendor pn:'vendor pn extension:'name:GOODWIN INTERNATIONAL LTD.notes:Dual Plate Wafer Check Valve 150# ,lgt. API 594, sandwich - type for horiz. & vert., spring loaded., seat: metal to metal, for flanges: ANSI B16.5 with RF, facing roughness max. 250 micro inch., body : A182 Gr.F316 with min. 16,5 % cr. or A351,gr.CF8M, trim : 10, spring: Inconnel, testing to API 594, insp. cert.3.1 acc. to EN 10204 Size: 16" |  | VALVE | CHECK | MAT SPEC, BOLT/STUD |  |  | No | 24 | SPRING LOADED, SEAT: METAL TO METAL, FACING ROUGHNESS MAXIMUM:250MICRO INCH, MATERIAL SPECIFICATION: ASTM A351 GRADE CF8M, SPRING: INCONNEL, SANDWICH TYPE FOR HORIZONTAL AND VERTICAL INSTALLATION, UDHE SPEC. NO. RLD400A | 40141637 |  |  | 0 |  |  | 0 | [5 empty] | disc1 D/P CHK.VALVE 16" 150# RF disc2 RLD400AVendor pn 'vendor pn extension 'name LTD.notes Dual Plate Wafer Check Valve 150# lgt. sandwich - type for horiz. & vert. spring loaded. seat metal to metal for flanges with RF facing roughness max. 250 micro inch. body Gr.F316 with min. 5 % cr. or gr.CF8M trim spring Inconnel testing to insp. cert.3.1 acc. to 10204 Size 16" | Aravind | Rafeek | QA Saved
1/24/2023 6:10:51 AM | QCM100004092 |  | disc1:D/P CHK.VALVE 16" 150# F316 RF,disc2:UDHE SPEC. NO. RLD400AVendor pn:'vendor pn extension:'name:GOODWIN INTERNATIONAL LTD.notes:Dual Plate Wafer Check Valve 150# ,lgt. API 594, sandwich - type for horiz. & vert., spring loaded., seat: metal to metal, for flanges: ANSI B16.5 with RF, facing roughness max. 250 micro inch., body : A182 Gr.F316 with min. 16,5 % cr. or A351,gr.CF8M, trim : 10, spring: Inconnel, testing to API 594, insp. cert.3.1 acc. to EN 10204 Size: 16" |  | VALVE | CHECK | MAT SPEC, NUT |  |  | No | 25 | SPRING LOADED, SEAT: METAL TO METAL, FACING ROUGHNESS MAXIMUM:250MICRO INCH, MATERIAL SPECIFICATION: ASTM A351 GRADE CF8M, SPRING: INCONNEL, SANDWICH TYPE FOR HORIZONTAL AND VERTICAL INSTALLATION, UDHE SPEC. NO. RLD400A | 40141637 |  |  | 0 |  |  | 0 | [5 empty] | disc1 D/P CHK.VALVE 16" 150# RF disc2 RLD400AVendor pn 'vendor pn extension 'name LTD.notes Dual Plate Wafer Check Valve 150# lgt. sandwich - type for horiz. & vert. spring loaded. seat metal to metal for flanges with RF facing roughness max. 250 micro inch. body Gr.F316 with min. 5 % cr. or gr.CF8M trim spring Inconnel testing to insp. cert.3.1 acc. to 10204 Size 16" | Aravind | Rafeek | QA Saved
1/24/2023 6:10:51 AM | QCM100004092 |  | disc1:D/P CHK.VALVE 16" 150# F316 RF,disc2:UDHE SPEC. NO. RLD400AVendor pn:'vendor pn extension:'name:GOODWIN INTERNATIONAL LTD.notes:Dual Plate Wafer Check Valve 150# ,lgt. API 594, sandwich - type for horiz. & vert., spring loaded., seat: metal to metal, for flanges: ANSI B16.5 with RF, facing roughness max. 250 micro inch., body : A182 Gr.F316 with min. 16,5 % cr. or A351,gr.CF8M, trim : 10, spring: Inconnel, testing to API 594, insp. cert.3.1 acc. to EN 10204 Size: 16" |  | VALVE | CHECK | API STANDARD | 594 |  | No | 26 | SPRING LOADED, SEAT: METAL TO METAL, FACING ROUGHNESS MAXIMUM:250MICRO INCH, MATERIAL SPECIFICATION: ASTM A351 GRADE CF8M, SPRING: INCONNEL, SANDWICH TYPE FOR HORIZONTAL AND VERTICAL INSTALLATION, UDHE SPEC. NO. RLD400A | 40141637 |  |  | 0 |  |  | 0 | [5 empty] | disc1 D/P CHK.VALVE 16" 150# RF disc2 RLD400AVendor pn 'vendor pn extension 'name LTD.notes Dual Plate Wafer Check Valve 150# lgt. sandwich - type for horiz. & vert. spring loaded. seat metal to metal for flanges with RF facing roughness max. 250 micro inch. body Gr.F316 with min. 5 % cr. or gr.CF8M trim spring Inconnel testing to insp. cert.3.1 acc. to 10204 Size 16" | Aravind | Rafeek | QA Saved
1/24/2023 6:10:51 AM | QCM100004092 |  | disc1:D/P CHK.VALVE 16" 150# F316 RF,disc2:UDHE SPEC. NO. RLD400AVendor pn:'vendor pn extension:'name:GOODWIN INTERNATIONAL LTD.notes:Dual Plate Wafer Check Valve 150# ,lgt. API 594, sandwich - type for horiz. & vert., spring loaded., seat: metal to metal, for flanges: ANSI B16.5 with RF, facing roughness max. 250 micro inch., body : A182 Gr.F316 with min. 16,5 % cr. or A351,gr.CF8M, trim : 10, spring: Inconnel, testing to API 594, insp. cert.3.1 acc. to EN 10204 Size: 16" |  | VALVE | CHECK | DESIGN SPEC, F TO F (E TO E) |  |  | No | 27 | SPRING LOADED, SEAT: METAL TO METAL, FACING ROUGHNESS MAXIMUM:250MICRO INCH, MATERIAL SPECIFICATION: ASTM A351 GRADE CF8M, SPRING: INCONNEL, SANDWICH TYPE FOR HORIZONTAL AND VERTICAL INSTALLATION, UDHE SPEC. NO. RLD400A | 40141637 |  |  | 0 |  |  | 0 | [5 empty] | disc1 D/P CHK.VALVE 16" 150# RF disc2 RLD400AVendor pn 'vendor pn extension 'name LTD.notes Dual Plate Wafer Check Valve 150# lgt. sandwich - type for horiz. & vert. spring loaded. seat metal to metal for flanges with RF facing roughness max. 250 micro inch. body Gr.F316 with min. 5 % cr. or gr.CF8M trim spring Inconnel testing to insp. cert.3.1 acc. to 10204 Size 16" | Aravind | Rafeek | QA Saved
1/24/2023 6:10:51 AM | QCM100004092 |  | disc1:D/P CHK.VALVE 16" 150# F316 RF,disc2:UDHE SPEC. NO. RLD400AVendor pn:'vendor pn extension:'name:GOODWIN INTERNATIONAL LTD.notes:Dual Plate Wafer Check Valve 150# ,lgt. API 594, sandwich - type for horiz. & vert., spring loaded., seat: metal to metal, for flanges: ANSI B16.5 with RF, facing roughness max. 250 micro inch., body : A182 Gr.F316 with min. 16,5 % cr. or A351,gr.CF8M, trim : 10, spring: Inconnel, testing to API 594, insp. cert.3.1 acc. to EN 10204 Size: 16" |  | VALVE | CHECK | DESIGN SPEC, END FLANGE | ANSI B16.5 |  | No | 28 | SPRING LOADED, SEAT: METAL TO METAL, FACING ROUGHNESS MAXIMUM:250MICRO INCH, MATERIAL SPECIFICATION: ASTM A351 GRADE CF8M, SPRING: INCONNEL, SANDWICH TYPE FOR HORIZONTAL AND VERTICAL INSTALLATION, UDHE SPEC. NO. RLD400A | 40141637 |  |  | 0 |  |  | 0 | [5 empty] | disc1 D/P CHK.VALVE 16" 150# RF disc2 RLD400AVendor pn 'vendor pn extension 'name LTD.notes Dual Plate Wafer Check Valve 150# lgt. sandwich - type for horiz. & vert. spring loaded. seat metal to metal for flanges with RF facing roughness max. 250 micro inch. body Gr.F316 with min. 5 % cr. or gr.CF8M trim spring Inconnel testing to insp. cert.3.1 acc. to 10204 Size 16" | Aravind | Rafeek | QA Saved
1/24/2023 6:10:51 AM | QCM100004092 |  | disc1:D/P CHK.VALVE 16" 150# F316 RF,disc2:UDHE SPEC. NO. RLD400AVendor pn:'vendor pn extension:'name:GOODWIN INTERNATIONAL LTD.notes:Dual Plate Wafer Check Valve 150# ,lgt. API 594, sandwich - type for horiz. & vert., spring loaded., seat: metal to metal, for flanges: ANSI B16.5 with RF, facing roughness max. 250 micro inch., body : A182 Gr.F316 with min. 16,5 % cr. or A351,gr.CF8M, trim : 10, spring: Inconnel, testing to API 594, insp. cert.3.1 acc. to EN 10204 Size: 16" |  | VALVE | CHECK | DESIGN SPEC, END CONNECTION |  |  | No | 29 | SPRING LOADED, SEAT: METAL TO METAL, FACING ROUGHNESS MAXIMUM:250MICRO INCH, MATERIAL SPECIFICATION: ASTM A351 GRADE CF8M, SPRING: INCONNEL, SANDWICH TYPE FOR HORIZONTAL AND VERTICAL INSTALLATION, UDHE SPEC. NO. RLD400A | 40141637 |  |  | 0 |  |  | 0 | [5 empty] | disc1 D/P CHK.VALVE 16" 150# RF disc2 RLD400AVendor pn 'vendor pn extension 'name LTD.notes Dual Plate Wafer Check Valve 150# lgt. sandwich - type for horiz. & vert. spring loaded. seat metal to metal for flanges with RF facing roughness max. 250 micro inch. body Gr.F316 with min. 5 % cr. or gr.CF8M trim spring Inconnel testing to insp. cert.3.1 acc. to 10204 Size 16" | Aravind | Rafeek | QA Saved
1/24/2023 6:10:51 AM | QCM100004092 |  | disc1:D/P CHK.VALVE 16" 150# F316 RF,disc2:UDHE SPEC. NO. RLD400AVendor pn:'vendor pn extension:'name:GOODWIN INTERNATIONAL LTD.notes:Dual Plate Wafer Check Valve 150# ,lgt. API 594, sandwich - type for horiz. & vert., spring loaded., seat: metal to metal, for flanges: ANSI B16.5 with RF, facing roughness max. 250 micro inch., body : A182 Gr.F316 with min. 16,5 % cr. or A351,gr.CF8M, trim : 10, spring: Inconnel, testing to API 594, insp. cert.3.1 acc. to EN 10204 Size: 16" |  | VALVE | CHECK | SERVICE |  |  | No | 30 | SPRING LOADED, SEAT: METAL TO METAL, FACING ROUGHNESS MAXIMUM:250MICRO INCH, MATERIAL SPECIFICATION: ASTM A351 GRADE CF8M, SPRING: INCONNEL, SANDWICH TYPE FOR HORIZONTAL AND VERTICAL INSTALLATION, UDHE SPEC. NO. RLD400A | 40141637 |  |  | 0 |  |  | 0 | [5 empty] | disc1 D/P CHK.VALVE 16" 150# RF disc2 RLD400AVendor pn 'vendor pn extension 'name LTD.notes Dual Plate Wafer Check Valve 150# lgt. sandwich - type for horiz. & vert. spring loaded. seat metal to metal for flanges with RF facing roughness max. 250 micro inch. body Gr.F316 with min. 5 % cr. or gr.CF8M trim spring Inconnel testing to insp. cert.3.1 acc. to 10204 Size 16" | Aravind | Rafeek | QA Saved
1/24/2023 6:10:51 AM | QCM100004092 |  | disc1:D/P CHK.VALVE 16" 150# F316 RF,disc2:UDHE SPEC. NO. RLD400AVendor pn:'vendor pn extension:'name:GOODWIN INTERNATIONAL LTD.notes:Dual Plate Wafer Check Valve 150# ,lgt. API 594, sandwich - type for horiz. & vert., spring loaded., seat: metal to metal, for flanges: ANSI B16.5 with RF, facing roughness max. 250 micro inch., body : A182 Gr.F316 with min. 16,5 % cr. or A351,gr.CF8M, trim : 10, spring: Inconnel, testing to API 594, insp. cert.3.1 acc. to EN 10204 Size: 16" |  | VALVE | CHECK | WALL THICKNESS |  |  | No | 31 | SPRING LOADED, SEAT: METAL TO METAL, FACING ROUGHNESS MAXIMUM:250MICRO INCH, MATERIAL SPECIFICATION: ASTM A351 GRADE CF8M, SPRING: INCONNEL, SANDWICH TYPE FOR HORIZONTAL AND VERTICAL INSTALLATION, UDHE SPEC. NO. RLD400A | 40141637 |  |  | 0 |  |  | 0 | [5 empty] | disc1 D/P CHK.VALVE 16" 150# RF disc2 RLD400AVendor pn 'vendor pn extension 'name LTD.notes Dual Plate Wafer Check Valve 150# lgt. sandwich - type for horiz. & vert. spring loaded. seat metal to metal for flanges with RF facing roughness max. 250 micro inch. body Gr.F316 with min. 5 % cr. or gr.CF8M trim spring Inconnel testing to insp. cert.3.1 acc. to 10204 Size 16" | Aravind | Rafeek | QA Saved
1/24/2023 6:10:51 AM | QCM100004092 |  | disc1:D/P CHK.VALVE 16" 150# F316 RF,disc2:UDHE SPEC. NO. RLD400AVendor pn:'vendor pn extension:'name:GOODWIN INTERNATIONAL LTD.notes:Dual Plate Wafer Check Valve 150# ,lgt. API 594, sandwich - type for horiz. & vert., spring loaded., seat: metal to metal, for flanges: ANSI B16.5 with RF, facing roughness max. 250 micro inch., body : A182 Gr.F316 with min. 16,5 % cr. or A351,gr.CF8M, trim : 10, spring: Inconnel, testing to API 594, insp. cert.3.1 acc. to EN 10204 Size: 16" |  | VALVE | CHECK | MAT, GLAND PACKING-STEM |  |  | No | 32 | SPRING LOADED, SEAT: METAL TO METAL, FACING ROUGHNESS MAXIMUM:250MICRO INCH, MATERIAL SPECIFICATION: ASTM A351 GRADE CF8M, SPRING: INCONNEL, SANDWICH TYPE FOR HORIZONTAL AND VERTICAL INSTALLATION, UDHE SPEC. NO. RLD400A | 40141637 |  |  | 0 |  |  | 0 | [5 empty] | disc1 D/P CHK.VALVE 16" 150# RF disc2 RLD400AVendor pn 'vendor pn extension 'name LTD.notes Dual Plate Wafer Check Valve 150# lgt. sandwich - type for horiz. & vert. spring loaded. seat metal to metal for flanges with RF facing roughness max. 250 micro inch. body Gr.F316 with min. 5 % cr. or gr.CF8M trim spring Inconnel testing to insp. cert.3.1 acc. to 10204 Size 16" | Aravind | Rafeek | QA Saved
1/24/2023 6:10:51 AM | QCM100004092 |  | disc1:D/P CHK.VALVE 16" 150# F316 RF,disc2:UDHE SPEC. NO. RLD400AVendor pn:'vendor pn extension:'name:GOODWIN INTERNATIONAL LTD.notes:Dual Plate Wafer Check Valve 150# ,lgt. API 594, sandwich - type for horiz. & vert., spring loaded., seat: metal to metal, for flanges: ANSI B16.5 with RF, facing roughness max. 250 micro inch., body : A182 Gr.F316 with min. 16,5 % cr. or A351,gr.CF8M, trim : 10, spring: Inconnel, testing to API 594, insp. cert.3.1 acc. to EN 10204 Size: 16" |  | VALVE | CHECK | INSPECTION CERTIFICATE | EN 10204-3.1 |  | No | 33 | SPRING LOADED, SEAT: METAL TO METAL, FACING ROUGHNESS MAXIMUM:250MICRO INCH, MATERIAL SPECIFICATION: ASTM A351 GRADE CF8M, SPRING: INCONNEL, SANDWICH TYPE FOR HORIZONTAL AND VERTICAL INSTALLATION, UDHE SPEC. NO. RLD400A | 40141637 |  |  | 0 |  |  | 0 | [5 empty] | disc1 D/P CHK.VALVE 16" 150# RF disc2 RLD400AVendor pn 'vendor pn extension 'name LTD.notes Dual Plate Wafer Check Valve 150# lgt. sandwich - type for horiz. & vert. spring loaded. seat metal to metal for flanges with RF facing roughness max. 250 micro inch. body Gr.F316 with min. 5 % cr. or gr.CF8M trim spring Inconnel testing to insp. cert.3.1 acc. to 10204 Size 16" | Aravind | Rafeek | QA Saved
1/24/2023 6:10:51 AM | QCM100004093 |  | disc1:VALVE,CHECK, F91,14" RTJ,1500#,disc2:Vendor pn:'vendor pn extension:'name:PETRO GULF WLLnotes:VALVE,CHECK, DUAL PLATE WAFER, PRESSURE RATING: 1500lb, SANDWICH TYPE, BODY : A182 Gr.F91 SEAT : HARD FACED LENGTH:API 594,FOR HORIZONTAL AND VERTICAL INSTALLATION, FLANGES:ANSI B16.5 WITH RTJ JOINT, SPRING LOADED, SEAT:METAL TO METAL MATERIAL DELIVERY :ASTM A182/A217/A703 TECHNICAL DELIVERY: ANSI B16.34,API 594 INSP. CERT. 3.1 ACC. TO EN 10204, SIZE : 14". |  | VALVE | CHECK | TYPE | DUAL PLATE WAFER |  | Yes | 1 | SPRING LOADED, SEAT: METAL TO METAL, SANDWICH TYPE FOR HORIZONTAL AND VERTICAL INSTALLATION, MATERIAL DELIVERY CONDITION: ASTM A182/A217/A703, TECHNICAL DELIVERY CONDITION: ANSI B16.34, SUPLLIER: PETRO GULF WLL | 40141637 |  |  | 0 |  |  | 0 | [5 empty] | disc1 14" RTJ 1500# disc2 Vendor pn 'vendor pn extension 'name WLLnotes 1500lb Gr.F91 LENGTH FLANGES WITH RTJ INSP. CERT. 3.1 ACC. 10204 14". | Aravind | Rafeek | QA Saved
1/24/2023 6:10:51 AM | QCM100004093 |  | disc1:VALVE,CHECK, F91,14" RTJ,1500#,disc2:Vendor pn:'vendor pn extension:'name:PETRO GULF WLLnotes:VALVE,CHECK, DUAL PLATE WAFER, PRESSURE RATING: 1500lb, SANDWICH TYPE, BODY : A182 Gr.F91 SEAT : HARD FACED LENGTH:API 594,FOR HORIZONTAL AND VERTICAL INSTALLATION, FLANGES:ANSI B16.5 WITH RTJ JOINT, SPRING LOADED, SEAT:METAL TO METAL MATERIAL DELIVERY :ASTM A182/A217/A703 TECHNICAL DELIVERY: ANSI B16.34,API 594 INSP. CERT. 3.1 ACC. TO EN 10204, SIZE : 14". |  | VALVE | CHECK | TYPE OF END CONNECTION | FLANGED |  | Yes | 2 | SPRING LOADED, SEAT: METAL TO METAL, SANDWICH TYPE FOR HORIZONTAL AND VERTICAL INSTALLATION, MATERIAL DELIVERY CONDITION: ASTM A182/A217/A703, TECHNICAL DELIVERY CONDITION: ANSI B16.34, SUPLLIER: PETRO GULF WLL | 40141637 |  |  | 0 |  |  | 0 | [5 empty] | disc1 14" RTJ 1500# disc2 Vendor pn 'vendor pn extension 'name WLLnotes 1500lb Gr.F91 LENGTH FLANGES WITH RTJ INSP. CERT. 3.1 ACC. 10204 14". | Aravind | Rafeek | QA Saved
1/24/2023 6:10:51 AM | QCM100004093 |  | disc1:VALVE,CHECK, F91,14" RTJ,1500#,disc2:Vendor pn:'vendor pn extension:'name:PETRO GULF WLLnotes:VALVE,CHECK, DUAL PLATE WAFER, PRESSURE RATING: 1500lb, SANDWICH TYPE, BODY : A182 Gr.F91 SEAT : HARD FACED LENGTH:API 594,FOR HORIZONTAL AND VERTICAL INSTALLATION, FLANGES:ANSI B16.5 WITH RTJ JOINT, SPRING LOADED, SEAT:METAL TO METAL MATERIAL DELIVERY :ASTM A182/A217/A703 TECHNICAL DELIVERY: ANSI B16.34,API 594 INSP. CERT. 3.1 ACC. TO EN 10204, SIZE : 14". |  | VALVE | CHECK | MAT SPEC, BODY | ASTM A182 GRADE F91 |  | Yes | 3 | SPRING LOADED, SEAT: METAL TO METAL, SANDWICH TYPE FOR HORIZONTAL AND VERTICAL INSTALLATION, MATERIAL DELIVERY CONDITION: ASTM A182/A217/A703, TECHNICAL DELIVERY CONDITION: ANSI B16.34, SUPLLIER: PETRO GULF WLL | 40141637 |  |  | 0 |  |  | 0 | [5 empty] | disc1 14" RTJ 1500# disc2 Vendor pn 'vendor pn extension 'name WLLnotes 1500lb Gr.F91 LENGTH FLANGES WITH RTJ INSP. CERT. 3.1 ACC. 10204 14". | Aravind | Rafeek | QA Saved