## Sheet1
Created On | Itemcode | Materialcode | S-Legacy | L-Legacy | Noun | Modifier | Attribute | Value | UOM | Mandatory | Sequence | Additionalinfo | Unspsc | Soureurl | EQ_Name | EQ_Name_s | EQ_Manf | EQ_MNo | EQ_MNo_s | EQ_TNo | EQ_SNo | EQ_Add | Remarks | QC-Remarks | MissingValue | Cataloguer | QC | ItemStatus
10/27/2022 9:29:50 AM | QCM100013496 |  | disc1:RING WASHER,disc2:Vendor pn:'18vendor pn extension:'name:(REFER V-20118)notes:DESCRIPTION: RING WASHER 24/13/5MM, ADDITIONAL DESCRIPTION: MATERIAL: A240 TP 321, FOR AMMONIA CONVERTER. VENDOR P/N OR X- REF: NA DRAWING NO: B 89223 - SHT. 1 POSITION NO: NA SERIAL NO: NA MODEL NO: NA OEM / MANUFACTURER: NA ADDITIONAL REQUIREMENTS (IF ANY): NA |  | WASHER | NO MODIFIER | TYPE | RING |  | No | 1 |  | 31161800 |  | AMMONIA CONVERTER | 0 |  |  | 0 |  |  |  | Provide Nominal size | SS,THK:5MM,id:13.5MM,OD:24MM | disc1 disc2 Vendor pn '18vendor pn extension 'name (REFER V-20118)notes DESCRIPTION 24/13/5MM ADDITIONAL DESCRIPTION A240 TP FOR CONVERTER. VENDOR P/N OR X- REF NA NO NO NA SERIAL NO NA MODEL NO NA OEM / MANUFACTURER NA ADDITIONAL REQUIREMENTS (IF ANY) NA | Palani | Sathish | QA Saved
10/27/2022 9:29:50 AM | QCM100013496 |  | disc1:RING WASHER,disc2:Vendor pn:'18vendor pn extension:'name:(REFER V-20118)notes:DESCRIPTION: RING WASHER 24/13/5MM, ADDITIONAL DESCRIPTION: MATERIAL: A240 TP 321, FOR AMMONIA CONVERTER. VENDOR P/N OR X- REF: NA DRAWING NO: B 89223 - SHT. 1 POSITION NO: NA SERIAL NO: NA MODEL NO: NA OEM / MANUFACTURER: NA ADDITIONAL REQUIREMENTS (IF ANY): NA |  | WASHER | NO MODIFIER | MATERIAL | STAINLESS STEEL |  | Yes | 2 |  | 31161800 |  | AMMONIA CONVERTER | 0 |  |  | 0 |  |  |  | Provide Nominal size | SS,THK:5MM,id:13.5MM,OD:24MM | disc1 disc2 Vendor pn '18vendor pn extension 'name (REFER V-20118)notes DESCRIPTION 24/13/5MM ADDITIONAL DESCRIPTION A240 TP FOR CONVERTER. VENDOR P/N OR X- REF NA NO NO NA SERIAL NO NA MODEL NO NA OEM / MANUFACTURER NA ADDITIONAL REQUIREMENTS (IF ANY) NA | Palani | Sathish | QA Saved
10/27/2022 9:29:50 AM | QCM100013496 |  | disc1:RING WASHER,disc2:Vendor pn:'18vendor pn extension:'name:(REFER V-20118)notes:DESCRIPTION: RING WASHER 24/13/5MM, ADDITIONAL DESCRIPTION: MATERIAL: A240 TP 321, FOR AMMONIA CONVERTER. VENDOR P/N OR X- REF: NA DRAWING NO: B 89223 - SHT. 1 POSITION NO: NA SERIAL NO: NA MODEL NO: NA OEM / MANUFACTURER: NA ADDITIONAL REQUIREMENTS (IF ANY): NA |  | WASHER | NO MODIFIER | MATERIAL SPECIFICATION | ASTM A420 TYPE 321 |  | No | 3 |  | 31161800 |  | AMMONIA CONVERTER | 0 |  |  | 0 |  |  |  | Provide Nominal size | SS,THK:5MM,id:13.5MM,OD:24MM | disc1 disc2 Vendor pn '18vendor pn extension 'name (REFER V-20118)notes DESCRIPTION 24/13/5MM ADDITIONAL DESCRIPTION A240 TP FOR CONVERTER. VENDOR P/N OR X- REF NA NO NO NA SERIAL NO NA MODEL NO NA OEM / MANUFACTURER NA ADDITIONAL REQUIREMENTS (IF ANY) NA | Palani | Sathish | QA Saved
10/27/2022 9:29:50 AM | QCM100013496 |  | disc1:RING WASHER,disc2:Vendor pn:'18vendor pn extension:'name:(REFER V-20118)notes:DESCRIPTION: RING WASHER 24/13/5MM, ADDITIONAL DESCRIPTION: MATERIAL: A240 TP 321, FOR AMMONIA CONVERTER. VENDOR P/N OR X- REF: NA DRAWING NO: B 89223 - SHT. 1 POSITION NO: NA SERIAL NO: NA MODEL NO: NA OEM / MANUFACTURER: NA ADDITIONAL REQUIREMENTS (IF ANY): NA |  | WASHER | NO MODIFIER | INSIDE DIAMETER | 13 | MM | Yes | 4 |  | 31161800 |  | AMMONIA CONVERTER | 0 |  |  | 0 |  |  |  | Provide Nominal size | SS,THK:5MM,id:13.5MM,OD:24MM | disc1 disc2 Vendor pn '18vendor pn extension 'name (REFER V-20118)notes DESCRIPTION 24/13/5MM ADDITIONAL DESCRIPTION A240 TP FOR CONVERTER. VENDOR P/N OR X- REF NA NO NO NA SERIAL NO NA MODEL NO NA OEM / MANUFACTURER NA ADDITIONAL REQUIREMENTS (IF ANY) NA | Palani | Sathish | QA Saved
10/27/2022 9:29:50 AM | QCM100013496 |  | disc1:RING WASHER,disc2:Vendor pn:'18vendor pn extension:'name:(REFER V-20118)notes:DESCRIPTION: RING WASHER 24/13/5MM, ADDITIONAL DESCRIPTION: MATERIAL: A240 TP 321, FOR AMMONIA CONVERTER. VENDOR P/N OR X- REF: NA DRAWING NO: B 89223 - SHT. 1 POSITION NO: NA SERIAL NO: NA MODEL NO: NA OEM / MANUFACTURER: NA ADDITIONAL REQUIREMENTS (IF ANY): NA |  | WASHER | NO MODIFIER | OUTSIDE DIAMETER | 24 | MM | No | 5 |  | 31161800 |  | AMMONIA CONVERTER | 0 |  |  | 0 |  |  |  | Provide Nominal size | SS,THK:5MM,id:13.5MM,OD:24MM | disc1 disc2 Vendor pn '18vendor pn extension 'name (REFER V-20118)notes DESCRIPTION 24/13/5MM ADDITIONAL DESCRIPTION A240 TP FOR CONVERTER. VENDOR P/N OR X- REF NA NO NO NA SERIAL NO NA MODEL NO NA OEM / MANUFACTURER NA ADDITIONAL REQUIREMENTS (IF ANY) NA | Palani | Sathish | QA Saved
10/27/2022 9:29:50 AM | QCM100013496 |  | disc1:RING WASHER,disc2:Vendor pn:'18vendor pn extension:'name:(REFER V-20118)notes:DESCRIPTION: RING WASHER 24/13/5MM, ADDITIONAL DESCRIPTION: MATERIAL: A240 TP 321, FOR AMMONIA CONVERTER. VENDOR P/N OR X- REF: NA DRAWING NO: B 89223 - SHT. 1 POSITION NO: NA SERIAL NO: NA MODEL NO: NA OEM / MANUFACTURER: NA ADDITIONAL REQUIREMENTS (IF ANY): NA |  | WASHER | NO MODIFIER | THICKNESS | 5 | MM | No | 6 |  | 31161800 |  | AMMONIA CONVERTER | 0 |  |  | 0 |  |  |  | Provide Nominal size | SS,THK:5MM,id:13.5MM,OD:24MM | disc1 disc2 Vendor pn '18vendor pn extension 'name (REFER V-20118)notes DESCRIPTION 24/13/5MM ADDITIONAL DESCRIPTION A240 TP FOR CONVERTER. VENDOR P/N OR X- REF NA NO NO NA SERIAL NO NA MODEL NO NA OEM / MANUFACTURER NA ADDITIONAL REQUIREMENTS (IF ANY) NA | Palani | Sathish | QA Saved
10/27/2022 9:29:50 AM | QCM100013496 |  | disc1:RING WASHER,disc2:Vendor pn:'18vendor pn extension:'name:(REFER V-20118)notes:DESCRIPTION: RING WASHER 24/13/5MM, ADDITIONAL DESCRIPTION: MATERIAL: A240 TP 321, FOR AMMONIA CONVERTER. VENDOR P/N OR X- REF: NA DRAWING NO: B 89223 - SHT. 1 POSITION NO: NA SERIAL NO: NA MODEL NO: NA OEM / MANUFACTURER: NA ADDITIONAL REQUIREMENTS (IF ANY): NA |  | WASHER | NO MODIFIER | SHAPE |  |  | No | 7 |  | 31161800 |  | AMMONIA CONVERTER | 0 |  |  | 0 |  |  |  | Provide Nominal size | SS,THK:5MM,id:13.5MM,OD:24MM | disc1 disc2 Vendor pn '18vendor pn extension 'name (REFER V-20118)notes DESCRIPTION 24/13/5MM ADDITIONAL DESCRIPTION A240 TP FOR CONVERTER. VENDOR P/N OR X- REF NA NO NO NA SERIAL NO NA MODEL NO NA OEM / MANUFACTURER NA ADDITIONAL REQUIREMENTS (IF ANY) NA | Palani | Sathish | QA Saved
10/27/2022 9:29:50 AM | QCM100013496 |  | disc1:RING WASHER,disc2:Vendor pn:'18vendor pn extension:'name:(REFER V-20118)notes:DESCRIPTION: RING WASHER 24/13/5MM, ADDITIONAL DESCRIPTION: MATERIAL: A240 TP 321, FOR AMMONIA CONVERTER. VENDOR P/N OR X- REF: NA DRAWING NO: B 89223 - SHT. 1 POSITION NO: NA SERIAL NO: NA MODEL NO: NA OEM / MANUFACTURER: NA ADDITIONAL REQUIREMENTS (IF ANY): NA |  | WASHER | NO MODIFIER | NOMINAL SIZE | 24 | MM | No | 8 |  | 31161800 |  | AMMONIA CONVERTER | 0 |  |  | 0 |  |  |  | Provide Nominal size | SS,THK:5MM,id:13.5MM,OD:24MM | disc1 disc2 Vendor pn '18vendor pn extension 'name (REFER V-20118)notes DESCRIPTION 24/13/5MM ADDITIONAL DESCRIPTION A240 TP FOR CONVERTER. VENDOR P/N OR X- REF NA NO NO NA SERIAL NO NA MODEL NO NA OEM / MANUFACTURER NA ADDITIONAL REQUIREMENTS (IF ANY) NA | Palani | Sathish | QA Saved
10/27/2022 9:29:50 AM | QCM100013496 |  | disc1:RING WASHER,disc2:Vendor pn:'18vendor pn extension:'name:(REFER V-20118)notes:DESCRIPTION: RING WASHER 24/13/5MM, ADDITIONAL DESCRIPTION: MATERIAL: A240 TP 321, FOR AMMONIA CONVERTER. VENDOR P/N OR X- REF: NA DRAWING NO: B 89223 - SHT. 1 POSITION NO: NA SERIAL NO: NA MODEL NO: NA OEM / MANUFACTURER: NA ADDITIONAL REQUIREMENTS (IF ANY): NA |  | WASHER | NO MODIFIER | COATING |  |  | No | 9 |  | 31161800 |  | AMMONIA CONVERTER | 0 |  |  | 0 |  |  |  | Provide Nominal size | SS,THK:5MM,id:13.5MM,OD:24MM | disc1 disc2 Vendor pn '18vendor pn extension 'name (REFER V-20118)notes DESCRIPTION 24/13/5MM ADDITIONAL DESCRIPTION A240 TP FOR CONVERTER. VENDOR P/N OR X- REF NA NO NO NA SERIAL NO NA MODEL NO NA OEM / MANUFACTURER NA ADDITIONAL REQUIREMENTS (IF ANY) NA | Palani | Sathish | QA Saved
10/27/2022 9:29:50 AM | QCM100013496 |  | disc1:RING WASHER,disc2:Vendor pn:'18vendor pn extension:'name:(REFER V-20118)notes:DESCRIPTION: RING WASHER 24/13/5MM, ADDITIONAL DESCRIPTION: MATERIAL: A240 TP 321, FOR AMMONIA CONVERTER. VENDOR P/N OR X- REF: NA DRAWING NO: B 89223 - SHT. 1 POSITION NO: NA SERIAL NO: NA MODEL NO: NA OEM / MANUFACTURER: NA ADDITIONAL REQUIREMENTS (IF ANY): NA |  | WASHER | NO MODIFIER | STANDARD |  |  | No | 10 |  | 31161800 |  | AMMONIA CONVERTER | 0 |  |  | 0 |  |  |  | Provide Nominal size | SS,THK:5MM,id:13.5MM,OD:24MM | disc1 disc2 Vendor pn '18vendor pn extension 'name (REFER V-20118)notes DESCRIPTION 24/13/5MM ADDITIONAL DESCRIPTION A240 TP FOR CONVERTER. VENDOR P/N OR X- REF NA NO NO NA SERIAL NO NA MODEL NO NA OEM / MANUFACTURER NA ADDITIONAL REQUIREMENTS (IF ANY) NA | Palani | Sathish | QA Saved
10/27/2022 9:29:50 AM | QCM100013496 |  | disc1:RING WASHER,disc2:Vendor pn:'18vendor pn extension:'name:(REFER V-20118)notes:DESCRIPTION: RING WASHER 24/13/5MM, ADDITIONAL DESCRIPTION: MATERIAL: A240 TP 321, FOR AMMONIA CONVERTER. VENDOR P/N OR X- REF: NA DRAWING NO: B 89223 - SHT. 1 POSITION NO: NA SERIAL NO: NA MODEL NO: NA OEM / MANUFACTURER: NA ADDITIONAL REQUIREMENTS (IF ANY): NA |  | WASHER | NO MODIFIER | FINISH |  |  | No | 11 |  | 31161800 |  | AMMONIA CONVERTER | 0 |  |  | 0 |  |  |  | Provide Nominal size | SS,THK:5MM,id:13.5MM,OD:24MM | disc1 disc2 Vendor pn '18vendor pn extension 'name (REFER V-20118)notes DESCRIPTION 24/13/5MM ADDITIONAL DESCRIPTION A240 TP FOR CONVERTER. VENDOR P/N OR X- REF NA NO NO NA SERIAL NO NA MODEL NO NA OEM / MANUFACTURER NA ADDITIONAL REQUIREMENTS (IF ANY) NA | Palani | Sathish | QA Saved
10/27/2022 9:29:50 AM | QCM100013503 |  | disc1:RING WASHER,disc2:Vendor pn:'24vendor pn extension:'name:(REFER V-20118)notes:DESCRIPTION: RING WASHER 50/28/4MM, MATERIAL ADDITIONAL DESCRIPTION:AISI 304, FOR AMMONIA CONVERTER VENDOR P/N OR X- REF: NA DRAWING NO: NA POSITION NO: NA SERIAL NO: NA MODEL NO: NA OEM / MANUFACTURER: NA ADDITIONAL REQUIREMENTS (IF ANY): ITEM TO BE CLASSIFIED AS "RR" DINAKAR 10.07.03 |  | WASHER | NO MODIFIER | TYPE | RING |  | No | 1 | RR DINAKAR 10.07.03 | 31161800 |  | AMMONIA CONVERTER | 0 |  |  | 0 | V-20118 |  |  | Provide nominal size | SS,THK:4MM,ID:28MM,od49 | 30428MMMM4MM28MMRRDINAKAR10.07.03 | Palani | Sathish | QA Saved
10/27/2022 9:29:50 AM | QCM100013503 |  | disc1:RING WASHER,disc2:Vendor pn:'24vendor pn extension:'name:(REFER V-20118)notes:DESCRIPTION: RING WASHER 50/28/4MM, MATERIAL ADDITIONAL DESCRIPTION:AISI 304, FOR AMMONIA CONVERTER VENDOR P/N OR X- REF: NA DRAWING NO: NA POSITION NO: NA SERIAL NO: NA MODEL NO: NA OEM / MANUFACTURER: NA ADDITIONAL REQUIREMENTS (IF ANY): ITEM TO BE CLASSIFIED AS "RR" DINAKAR 10.07.03 |  | WASHER | NO MODIFIER | MATERIAL | STAINLESS STEEL 304 |  | Yes | 2 | RR DINAKAR 10.07.03 | 31161800 |  | AMMONIA CONVERTER | 0 |  |  | 0 | V-20118 |  |  | Provide nominal size | SS,THK:4MM,ID:28MM,od49 | 30428MMMM4MM28MMRRDINAKAR10.07.03 | Palani | Sathish | QA Saved
10/27/2022 9:29:50 AM | QCM100013503 |  | disc1:RING WASHER,disc2:Vendor pn:'24vendor pn extension:'name:(REFER V-20118)notes:DESCRIPTION: RING WASHER 50/28/4MM, MATERIAL ADDITIONAL DESCRIPTION:AISI 304, FOR AMMONIA CONVERTER VENDOR P/N OR X- REF: NA DRAWING NO: NA POSITION NO: NA SERIAL NO: NA MODEL NO: NA OEM / MANUFACTURER: NA ADDITIONAL REQUIREMENTS (IF ANY): ITEM TO BE CLASSIFIED AS "RR" DINAKAR 10.07.03 |  | WASHER | NO MODIFIER | MATERIAL SPECIFICATION |  |  | No | 3 | RR DINAKAR 10.07.03 | 31161800 |  | AMMONIA CONVERTER | 0 |  |  | 0 | V-20118 |  |  | Provide nominal size | SS,THK:4MM,ID:28MM,od49 | 30428MMMM4MM28MMRRDINAKAR10.07.03 | Palani | Sathish | QA Saved
10/27/2022 9:29:50 AM | QCM100013503 |  | disc1:RING WASHER,disc2:Vendor pn:'24vendor pn extension:'name:(REFER V-20118)notes:DESCRIPTION: RING WASHER 50/28/4MM, MATERIAL ADDITIONAL DESCRIPTION:AISI 304, FOR AMMONIA CONVERTER VENDOR P/N OR X- REF: NA DRAWING NO: NA POSITION NO: NA SERIAL NO: NA MODEL NO: NA OEM / MANUFACTURER: NA ADDITIONAL REQUIREMENTS (IF ANY): ITEM TO BE CLASSIFIED AS "RR" DINAKAR 10.07.03 |  | WASHER | NO MODIFIER | INSIDE DIAMETER | 28 | MM | Yes | 4 | RR DINAKAR 10.07.03 | 31161800 |  | AMMONIA CONVERTER | 0 |  |  | 0 | V-20118 |  |  | Provide nominal size | SS,THK:4MM,ID:28MM,od49 | 30428MMMM4MM28MMRRDINAKAR10.07.03 | Palani | Sathish | QA Saved
10/27/2022 9:29:50 AM | QCM100013503 |  | disc1:RING WASHER,disc2:Vendor pn:'24vendor pn extension:'name:(REFER V-20118)notes:DESCRIPTION: RING WASHER 50/28/4MM, MATERIAL ADDITIONAL DESCRIPTION:AISI 304, FOR AMMONIA CONVERTER VENDOR P/N OR X- REF: NA DRAWING NO: NA POSITION NO: NA SERIAL NO: NA MODEL NO: NA OEM / MANUFACTURER: NA ADDITIONAL REQUIREMENTS (IF ANY): ITEM TO BE CLASSIFIED AS "RR" DINAKAR 10.07.03 |  | WASHER | NO MODIFIER | OUTSIDE DIAMETER | 49 | MM | No | 5 | RR DINAKAR 10.07.03 | 31161800 |  | AMMONIA CONVERTER | 0 |  |  | 0 | V-20118 |  |  | Provide nominal size | SS,THK:4MM,ID:28MM,od49 | 30428MMMM4MM28MMRRDINAKAR10.07.03 | Palani | Sathish | QA Saved
10/27/2022 9:29:50 AM | QCM100013503 |  | disc1:RING WASHER,disc2:Vendor pn:'24vendor pn extension:'name:(REFER V-20118)notes:DESCRIPTION: RING WASHER 50/28/4MM, MATERIAL ADDITIONAL DESCRIPTION:AISI 304, FOR AMMONIA CONVERTER VENDOR P/N OR X- REF: NA DRAWING NO: NA POSITION NO: NA SERIAL NO: NA MODEL NO: NA OEM / MANUFACTURER: NA ADDITIONAL REQUIREMENTS (IF ANY): ITEM TO BE CLASSIFIED AS "RR" DINAKAR 10.07.03 |  | WASHER | NO MODIFIER | THICKNESS | 4 | MM | No | 6 | RR DINAKAR 10.07.03 | 31161800 |  | AMMONIA CONVERTER | 0 |  |  | 0 | V-20118 |  |  | Provide nominal size | SS,THK:4MM,ID:28MM,od49 | 30428MMMM4MM28MMRRDINAKAR10.07.03 | Palani | Sathish | QA Saved
10/27/2022 9:29:50 AM | QCM100013503 |  | disc1:RING WASHER,disc2:Vendor pn:'24vendor pn extension:'name:(REFER V-20118)notes:DESCRIPTION: RING WASHER 50/28/4MM, MATERIAL ADDITIONAL DESCRIPTION:AISI 304, FOR AMMONIA CONVERTER VENDOR P/N OR X- REF: NA DRAWING NO: NA POSITION NO: NA SERIAL NO: NA MODEL NO: NA OEM / MANUFACTURER: NA ADDITIONAL REQUIREMENTS (IF ANY): ITEM TO BE CLASSIFIED AS "RR" DINAKAR 10.07.03 |  | WASHER | NO MODIFIER | SHAPE |  |  | No | 7 | RR DINAKAR 10.07.03 | 31161800 |  | AMMONIA CONVERTER | 0 |  |  | 0 | V-20118 |  |  | Provide nominal size | SS,THK:4MM,ID:28MM,od49 | 30428MMMM4MM28MMRRDINAKAR10.07.03 | Palani | Sathish | QA Saved
10/27/2022 9:29:50 AM | QCM100013503 |  | disc1:RING WASHER,disc2:Vendor pn:'24vendor pn extension:'name:(REFER V-20118)notes:DESCRIPTION: RING WASHER 50/28/4MM, MATERIAL ADDITIONAL DESCRIPTION:AISI 304, FOR AMMONIA CONVERTER VENDOR P/N OR X- REF: NA DRAWING NO: NA POSITION NO: NA SERIAL NO: NA MODEL NO: NA OEM / MANUFACTURER: NA ADDITIONAL REQUIREMENTS (IF ANY): ITEM TO BE CLASSIFIED AS "RR" DINAKAR 10.07.03 |  | WASHER | NO MODIFIER | NOMINAL SIZE | 28 | MM | No | 8 | RR DINAKAR 10.07.03 | 31161800 |  | AMMONIA CONVERTER | 0 |  |  | 0 | V-20118 |  |  | Provide nominal size | SS,THK:4MM,ID:28MM,od49 | 30428MMMM4MM28MMRRDINAKAR10.07.03 | Palani | Sathish | QA Saved
10/27/2022 9:29:50 AM | QCM100013503 |  | disc1:RING WASHER,disc2:Vendor pn:'24vendor pn extension:'name:(REFER V-20118)notes:DESCRIPTION: RING WASHER 50/28/4MM, MATERIAL ADDITIONAL DESCRIPTION:AISI 304, FOR AMMONIA CONVERTER VENDOR P/N OR X- REF: NA DRAWING NO: NA POSITION NO: NA SERIAL NO: NA MODEL NO: NA OEM / MANUFACTURER: NA ADDITIONAL REQUIREMENTS (IF ANY): ITEM TO BE CLASSIFIED AS "RR" DINAKAR 10.07.03 |  | WASHER | NO MODIFIER | COATING |  |  | No | 9 | RR DINAKAR 10.07.03 | 31161800 |  | AMMONIA CONVERTER | 0 |  |  | 0 | V-20118 |  |  | Provide nominal size | SS,THK:4MM,ID:28MM,od49 | 30428MMMM4MM28MMRRDINAKAR10.07.03 | Palani | Sathish | QA Saved
10/27/2022 9:29:50 AM | QCM100013503 |  | disc1:RING WASHER,disc2:Vendor pn:'24vendor pn extension:'name:(REFER V-20118)notes:DESCRIPTION: RING WASHER 50/28/4MM, MATERIAL ADDITIONAL DESCRIPTION:AISI 304, FOR AMMONIA CONVERTER VENDOR P/N OR X- REF: NA DRAWING NO: NA POSITION NO: NA SERIAL NO: NA MODEL NO: NA OEM / MANUFACTURER: NA ADDITIONAL REQUIREMENTS (IF ANY): ITEM TO BE CLASSIFIED AS "RR" DINAKAR 10.07.03 |  | WASHER | NO MODIFIER | STANDARD |  |  | No | 10 | RR DINAKAR 10.07.03 | 31161800 |  | AMMONIA CONVERTER | 0 |  |  | 0 | V-20118 |  |  | Provide nominal size | SS,THK:4MM,ID:28MM,od49 | 30428MMMM4MM28MMRRDINAKAR10.07.03 | Palani | Sathish | QA Saved
10/27/2022 9:29:50 AM | QCM100013503 |  | disc1:RING WASHER,disc2:Vendor pn:'24vendor pn extension:'name:(REFER V-20118)notes:DESCRIPTION: RING WASHER 50/28/4MM, MATERIAL ADDITIONAL DESCRIPTION:AISI 304, FOR AMMONIA CONVERTER VENDOR P/N OR X- REF: NA DRAWING NO: NA POSITION NO: NA SERIAL NO: NA MODEL NO: NA OEM / MANUFACTURER: NA ADDITIONAL REQUIREMENTS (IF ANY): ITEM TO BE CLASSIFIED AS "RR" DINAKAR 10.07.03 |  | WASHER | NO MODIFIER | FINISH |  |  | No | 11 | RR DINAKAR 10.07.03 | 31161800 |  | AMMONIA CONVERTER | 0 |  |  | 0 | V-20118 |  |  | Provide nominal size | SS,THK:4MM,ID:28MM,od49 | 30428MMMM4MM28MMRRDINAKAR10.07.03 | Palani | Sathish | QA Saved
10/27/2022 9:29:50 AM | QCM100013507 |  | disc1:RING WASHER 24/13/3MM,disc2:Vendor pn:'28vendor pn extension:'name:(REFER V-20118)notes:DESCRIPTION:RING WASHER 24/13/3MM, ADDITIONAL DESCRIPTION:MATERIAL- A240 TP 321 FOR AMMONIA CONVERTER. VENDOR P/N OR X- REF: NA DRAWING NO: B 89223 - SHT. 1 POSITION NO: NA SERIAL NO: NA MODEL NO: NA OEM / MANUFACTURER: NA ADDITIONAL REQUIREMENTS (IF ANY): NA |  | WASHER | NO MODIFIER | TYPE | RING |  | No | 1 |  | 31161800 |  | AMMONIA CONVERTER | 0 |  |  | 0 |  |  |  | provide nominal size | DRG:720-06-008,24/13/3MM | disc1 24/13/3MM disc2 Vendor pn '28vendor pn extension 'name (REFER V-20118)notes DESCRIPTION 24/13/3MM ADDITIONAL DESCRIPTION MATERIAL- TP FOR CONVERTER. VENDOR P/N OR X- REF NA NO NO NA SERIAL NO NA MODEL NO NA OEM / MANUFACTURER NA ADDITIONAL REQUIREMENTS (IF ANY) NA | Palani | Sathish | QA Saved
10/27/2022 9:29:50 AM | QCM100013507 |  | disc1:RING WASHER 24/13/3MM,disc2:Vendor pn:'28vendor pn extension:'name:(REFER V-20118)notes:DESCRIPTION:RING WASHER 24/13/3MM, ADDITIONAL DESCRIPTION:MATERIAL- A240 TP 321 FOR AMMONIA CONVERTER. VENDOR P/N OR X- REF: NA DRAWING NO: B 89223 - SHT. 1 POSITION NO: NA SERIAL NO: NA MODEL NO: NA OEM / MANUFACTURER: NA ADDITIONAL REQUIREMENTS (IF ANY): NA |  | WASHER | NO MODIFIER | MATERIAL | STAINLESS STEEL |  | Yes | 2 |  | 31161800 |  | AMMONIA CONVERTER | 0 |  |  | 0 |  |  |  | provide nominal size | DRG:720-06-008,24/13/3MM | disc1 24/13/3MM disc2 Vendor pn '28vendor pn extension 'name (REFER V-20118)notes DESCRIPTION 24/13/3MM ADDITIONAL DESCRIPTION MATERIAL- TP FOR CONVERTER. VENDOR P/N OR X- REF NA NO NO NA SERIAL NO NA MODEL NO NA OEM / MANUFACTURER NA ADDITIONAL REQUIREMENTS (IF ANY) NA | Palani | Sathish | QA Saved
10/27/2022 9:29:50 AM | QCM100013507 |  | disc1:RING WASHER 24/13/3MM,disc2:Vendor pn:'28vendor pn extension:'name:(REFER V-20118)notes:DESCRIPTION:RING WASHER 24/13/3MM, ADDITIONAL DESCRIPTION:MATERIAL- A240 TP 321 FOR AMMONIA CONVERTER. VENDOR P/N OR X- REF: NA DRAWING NO: B 89223 - SHT. 1 POSITION NO: NA SERIAL NO: NA MODEL NO: NA OEM / MANUFACTURER: NA ADDITIONAL REQUIREMENTS (IF ANY): NA |  | WASHER | NO MODIFIER | MATERIAL SPECIFICATION | ASTM A240 TYPE 321 |  | No | 3 |  | 31161800 |  | AMMONIA CONVERTER | 0 |  |  | 0 |  |  |  | provide nominal size | DRG:720-06-008,24/13/3MM | disc1 24/13/3MM disc2 Vendor pn '28vendor pn extension 'name (REFER V-20118)notes DESCRIPTION 24/13/3MM ADDITIONAL DESCRIPTION MATERIAL- TP FOR CONVERTER. VENDOR P/N OR X- REF NA NO NO NA SERIAL NO NA MODEL NO NA OEM / MANUFACTURER NA ADDITIONAL REQUIREMENTS (IF ANY) NA | Palani | Sathish | QA Saved
10/27/2022 9:29:50 AM | QCM100013507 |  | disc1:RING WASHER 24/13/3MM,disc2:Vendor pn:'28vendor pn extension:'name:(REFER V-20118)notes:DESCRIPTION:RING WASHER 24/13/3MM, ADDITIONAL DESCRIPTION:MATERIAL- A240 TP 321 FOR AMMONIA CONVERTER. VENDOR P/N OR X- REF: NA DRAWING NO: B 89223 - SHT. 1 POSITION NO: NA SERIAL NO: NA MODEL NO: NA OEM / MANUFACTURER: NA ADDITIONAL REQUIREMENTS (IF ANY): NA |  | WASHER | NO MODIFIER | INSIDE DIAMETER | 13 | MM | Yes | 4 |  | 31161800 |  | AMMONIA CONVERTER | 0 |  |  | 0 |  |  |  | provide nominal size | DRG:720-06-008,24/13/3MM | disc1 24/13/3MM disc2 Vendor pn '28vendor pn extension 'name (REFER V-20118)notes DESCRIPTION 24/13/3MM ADDITIONAL DESCRIPTION MATERIAL- TP FOR CONVERTER. VENDOR P/N OR X- REF NA NO NO NA SERIAL NO NA MODEL NO NA OEM / MANUFACTURER NA ADDITIONAL REQUIREMENTS (IF ANY) NA | Palani | Sathish | QA Saved
10/27/2022 9:29:50 AM | QCM100013507 |  | disc1:RING WASHER 24/13/3MM,disc2:Vendor pn:'28vendor pn extension:'name:(REFER V-20118)notes:DESCRIPTION:RING WASHER 24/13/3MM, ADDITIONAL DESCRIPTION:MATERIAL- A240 TP 321 FOR AMMONIA CONVERTER. VENDOR P/N OR X- REF: NA DRAWING NO: B 89223 - SHT. 1 POSITION NO: NA SERIAL NO: NA MODEL NO: NA OEM / MANUFACTURER: NA ADDITIONAL REQUIREMENTS (IF ANY): NA |  | WASHER | NO MODIFIER | OUTSIDE DIAMETER | 24 | MM | No | 5 |  | 31161800 |  | AMMONIA CONVERTER | 0 |  |  | 0 |  |  |  | provide nominal size | DRG:720-06-008,24/13/3MM | disc1 24/13/3MM disc2 Vendor pn '28vendor pn extension 'name (REFER V-20118)notes DESCRIPTION 24/13/3MM ADDITIONAL DESCRIPTION MATERIAL- TP FOR CONVERTER. VENDOR P/N OR X- REF NA NO NO NA SERIAL NO NA MODEL NO NA OEM / MANUFACTURER NA ADDITIONAL REQUIREMENTS (IF ANY) NA | Palani | Sathish | QA Saved
10/27/2022 9:29:50 AM | QCM100013507 |  | disc1:RING WASHER 24/13/3MM,disc2:Vendor pn:'28vendor pn extension:'name:(REFER V-20118)notes:DESCRIPTION:RING WASHER 24/13/3MM, ADDITIONAL DESCRIPTION:MATERIAL- A240 TP 321 FOR AMMONIA CONVERTER. VENDOR P/N OR X- REF: NA DRAWING NO: B 89223 - SHT. 1 POSITION NO: NA SERIAL NO: NA MODEL NO: NA OEM / MANUFACTURER: NA ADDITIONAL REQUIREMENTS (IF ANY): NA |  | WASHER | NO MODIFIER | THICKNESS | 3 | MM | No | 6 |  | 31161800 |  | AMMONIA CONVERTER | 0 |  |  | 0 |  |  |  | provide nominal size | DRG:720-06-008,24/13/3MM | disc1 24/13/3MM disc2 Vendor pn '28vendor pn extension 'name (REFER V-20118)notes DESCRIPTION 24/13/3MM ADDITIONAL DESCRIPTION MATERIAL- TP FOR CONVERTER. VENDOR P/N OR X- REF NA NO NO NA SERIAL NO NA MODEL NO NA OEM / MANUFACTURER NA ADDITIONAL REQUIREMENTS (IF ANY) NA | Palani | Sathish | QA Saved
10/27/2022 9:29:50 AM | QCM100013507 |  | disc1:RING WASHER 24/13/3MM,disc2:Vendor pn:'28vendor pn extension:'name:(REFER V-20118)notes:DESCRIPTION:RING WASHER 24/13/3MM, ADDITIONAL DESCRIPTION:MATERIAL- A240 TP 321 FOR AMMONIA CONVERTER. VENDOR P/N OR X- REF: NA DRAWING NO: B 89223 - SHT. 1 POSITION NO: NA SERIAL NO: NA MODEL NO: NA OEM / MANUFACTURER: NA ADDITIONAL REQUIREMENTS (IF ANY): NA |  | WASHER | NO MODIFIER | SHAPE |  |  | No | 7 |  | 31161800 |  | AMMONIA CONVERTER | 0 |  |  | 0 |  |  |  | provide nominal size | DRG:720-06-008,24/13/3MM | disc1 24/13/3MM disc2 Vendor pn '28vendor pn extension 'name (REFER V-20118)notes DESCRIPTION 24/13/3MM ADDITIONAL DESCRIPTION MATERIAL- TP FOR CONVERTER. VENDOR P/N OR X- REF NA NO NO NA SERIAL NO NA MODEL NO NA OEM / MANUFACTURER NA ADDITIONAL REQUIREMENTS (IF ANY) NA | Palani | Sathish | QA Saved
10/27/2022 9:29:50 AM | QCM100013507 |  | disc1:RING WASHER 24/13/3MM,disc2:Vendor pn:'28vendor pn extension:'name:(REFER V-20118)notes:DESCRIPTION:RING WASHER 24/13/3MM, ADDITIONAL DESCRIPTION:MATERIAL- A240 TP 321 FOR AMMONIA CONVERTER. VENDOR P/N OR X- REF: NA DRAWING NO: B 89223 - SHT. 1 POSITION NO: NA SERIAL NO: NA MODEL NO: NA OEM / MANUFACTURER: NA ADDITIONAL REQUIREMENTS (IF ANY): NA |  | WASHER | NO MODIFIER | NOMINAL SIZE |  |  | No | 8 |  | 31161800 |  | AMMONIA CONVERTER | 0 |  |  | 0 |  |  |  | provide nominal size | DRG:720-06-008,24/13/3MM | disc1 24/13/3MM disc2 Vendor pn '28vendor pn extension 'name (REFER V-20118)notes DESCRIPTION 24/13/3MM ADDITIONAL DESCRIPTION MATERIAL- TP FOR CONVERTER. VENDOR P/N OR X- REF NA NO NO NA SERIAL NO NA MODEL NO NA OEM / MANUFACTURER NA ADDITIONAL REQUIREMENTS (IF ANY) NA | Palani | Sathish | QA Saved
10/27/2022 9:29:50 AM | QCM100013507 |  | disc1:RING WASHER 24/13/3MM,disc2:Vendor pn:'28vendor pn extension:'name:(REFER V-20118)notes:DESCRIPTION:RING WASHER 24/13/3MM, ADDITIONAL DESCRIPTION:MATERIAL- A240 TP 321 FOR AMMONIA CONVERTER. VENDOR P/N OR X- REF: NA DRAWING NO: B 89223 - SHT. 1 POSITION NO: NA SERIAL NO: NA MODEL NO: NA OEM / MANUFACTURER: NA ADDITIONAL REQUIREMENTS (IF ANY): NA |  | WASHER | NO MODIFIER | COATING |  |  | No | 9 |  | 31161800 |  | AMMONIA CONVERTER | 0 |  |  | 0 |  |  |  | provide nominal size | DRG:720-06-008,24/13/3MM | disc1 24/13/3MM disc2 Vendor pn '28vendor pn extension 'name (REFER V-20118)notes DESCRIPTION 24/13/3MM ADDITIONAL DESCRIPTION MATERIAL- TP FOR CONVERTER. VENDOR P/N OR X- REF NA NO NO NA SERIAL NO NA MODEL NO NA OEM / MANUFACTURER NA ADDITIONAL REQUIREMENTS (IF ANY) NA | Palani | Sathish | QA Saved
10/27/2022 9:29:50 AM | QCM100013507 |  | disc1:RING WASHER 24/13/3MM,disc2:Vendor pn:'28vendor pn extension:'name:(REFER V-20118)notes:DESCRIPTION:RING WASHER 24/13/3MM, ADDITIONAL DESCRIPTION:MATERIAL- A240 TP 321 FOR AMMONIA CONVERTER. VENDOR P/N OR X- REF: NA DRAWING NO: B 89223 - SHT. 1 POSITION NO: NA SERIAL NO: NA MODEL NO: NA OEM / MANUFACTURER: NA ADDITIONAL REQUIREMENTS (IF ANY): NA |  | WASHER | NO MODIFIER | STANDARD |  |  | No | 10 |  | 31161800 |  | AMMONIA CONVERTER | 0 |  |  | 0 |  |  |  | provide nominal size | DRG:720-06-008,24/13/3MM | disc1 24/13/3MM disc2 Vendor pn '28vendor pn extension 'name (REFER V-20118)notes DESCRIPTION 24/13/3MM ADDITIONAL DESCRIPTION MATERIAL- TP FOR CONVERTER. VENDOR P/N OR X- REF NA NO NO NA SERIAL NO NA MODEL NO NA OEM / MANUFACTURER NA ADDITIONAL REQUIREMENTS (IF ANY) NA | Palani | Sathish | QA Saved
10/27/2022 9:29:50 AM | QCM100013507 |  | disc1:RING WASHER 24/13/3MM,disc2:Vendor pn:'28vendor pn extension:'name:(REFER V-20118)notes:DESCRIPTION:RING WASHER 24/13/3MM, ADDITIONAL DESCRIPTION:MATERIAL- A240 TP 321 FOR AMMONIA CONVERTER. VENDOR P/N OR X- REF: NA DRAWING NO: B 89223 - SHT. 1 POSITION NO: NA SERIAL NO: NA MODEL NO: NA OEM / MANUFACTURER: NA ADDITIONAL REQUIREMENTS (IF ANY): NA |  | WASHER | NO MODIFIER | FINISH |  |  | No | 11 |  | 31161800 |  | AMMONIA CONVERTER | 0 |  |  | 0 |  |  |  | provide nominal size | DRG:720-06-008,24/13/3MM | disc1 24/13/3MM disc2 Vendor pn '28vendor pn extension 'name (REFER V-20118)notes DESCRIPTION 24/13/3MM ADDITIONAL DESCRIPTION MATERIAL- TP FOR CONVERTER. VENDOR P/N OR X- REF NA NO NO NA SERIAL NO NA MODEL NO NA OEM / MANUFACTURER NA ADDITIONAL REQUIREMENTS (IF ANY) NA | Palani | Sathish | QA Saved
4/1/2023 8:52:30 AM | QCM100013519 |  | disc1:RING WASHER 35/18/8MM,disc2:Vendor pn:'81vendor pn extension:'name:(REFER V-20118)notes:DESCRIPTION: WASHER OUTER DIA. 34, ADDITIONAL DESCRIPTION: INNER DIA. 18, THICKNESS 8MM, MATERIAL A240 TP 321 FOR AMMONIA CONVERTER VENDOR P/N OR X- REF: 81 DRAWING NO: B 89221-SHT 1 POSITION NO: NA SERIAL NO: NA MODEL NO: NA OEM / MANUFACTURER: NA ADDITIONAL REQUIREMENTS (IF ANY): ITEM TO BE CLASSIFIED AS "RR" DINAKAR 10.07.03 |  | WASHER | NO MODIFIER | TYPE | RING |  | No | 1 | X- REF: 81,(REFER V-20118),OUTER DIA. 34,FOR AMMONIA CONVERTER,DRAWING NO: B 89221-SHT 1, ITEM TO BE CLASSIFIED AS "RR" DINAKAR 10.07.03 | 31161800 |  |  | 0 |  |  | 0 | [5 empty] | disc1 35/18/8MM disc2 Vendor pn '81vendor pn extension 'name V-20118)notes DESCRIPTION DESCRIPTION INNER VENDOR P/N OR POSITION NA SERIAL NA MODEL NA OEM / MANUFACTURER NA REQUIREMENTS (IF ANY) | Yasmeen | Sankar | QA Saved
4/1/2023 8:52:30 AM | QCM100013519 |  | disc1:RING WASHER 35/18/8MM,disc2:Vendor pn:'81vendor pn extension:'name:(REFER V-20118)notes:DESCRIPTION: WASHER OUTER DIA. 34, ADDITIONAL DESCRIPTION: INNER DIA. 18, THICKNESS 8MM, MATERIAL A240 TP 321 FOR AMMONIA CONVERTER VENDOR P/N OR X- REF: 81 DRAWING NO: B 89221-SHT 1 POSITION NO: NA SERIAL NO: NA MODEL NO: NA OEM / MANUFACTURER: NA ADDITIONAL REQUIREMENTS (IF ANY): ITEM TO BE CLASSIFIED AS "RR" DINAKAR 10.07.03 |  | WASHER | NO MODIFIER | MATERIAL | STAINLESS STEEL 321 |  | Yes | 2 | X- REF: 81,(REFER V-20118),OUTER DIA. 34,FOR AMMONIA CONVERTER,DRAWING NO: B 89221-SHT 1, ITEM TO BE CLASSIFIED AS "RR" DINAKAR 10.07.03 | 31161800 |  |  | 0 |  |  | 0 | [5 empty] | disc1 35/18/8MM disc2 Vendor pn '81vendor pn extension 'name V-20118)notes DESCRIPTION DESCRIPTION INNER VENDOR P/N OR POSITION NA SERIAL NA MODEL NA OEM / MANUFACTURER NA REQUIREMENTS (IF ANY) | Yasmeen | Sankar | QA Saved
4/1/2023 8:52:30 AM | QCM100013519 |  | disc1:RING WASHER 35/18/8MM,disc2:Vendor pn:'81vendor pn extension:'name:(REFER V-20118)notes:DESCRIPTION: WASHER OUTER DIA. 34, ADDITIONAL DESCRIPTION: INNER DIA. 18, THICKNESS 8MM, MATERIAL A240 TP 321 FOR AMMONIA CONVERTER VENDOR P/N OR X- REF: 81 DRAWING NO: B 89221-SHT 1 POSITION NO: NA SERIAL NO: NA MODEL NO: NA OEM / MANUFACTURER: NA ADDITIONAL REQUIREMENTS (IF ANY): ITEM TO BE CLASSIFIED AS "RR" DINAKAR 10.07.03 |  | WASHER | NO MODIFIER | MATERIAL SPECIFICATION | ASTM A240 TP 321 |  | No | 3 | X- REF: 81,(REFER V-20118),OUTER DIA. 34,FOR AMMONIA CONVERTER,DRAWING NO: B 89221-SHT 1, ITEM TO BE CLASSIFIED AS "RR" DINAKAR 10.07.03 | 31161800 |  |  | 0 |  |  | 0 | [5 empty] | disc1 35/18/8MM disc2 Vendor pn '81vendor pn extension 'name V-20118)notes DESCRIPTION DESCRIPTION INNER VENDOR P/N OR POSITION NA SERIAL NA MODEL NA OEM / MANUFACTURER NA REQUIREMENTS (IF ANY) | Yasmeen | Sankar | QA Saved
4/1/2023 8:52:30 AM | QCM100013519 |  | disc1:RING WASHER 35/18/8MM,disc2:Vendor pn:'81vendor pn extension:'name:(REFER V-20118)notes:DESCRIPTION: WASHER OUTER DIA. 34, ADDITIONAL DESCRIPTION: INNER DIA. 18, THICKNESS 8MM, MATERIAL A240 TP 321 FOR AMMONIA CONVERTER VENDOR P/N OR X- REF: 81 DRAWING NO: B 89221-SHT 1 POSITION NO: NA SERIAL NO: NA MODEL NO: NA OEM / MANUFACTURER: NA ADDITIONAL REQUIREMENTS (IF ANY): ITEM TO BE CLASSIFIED AS "RR" DINAKAR 10.07.03 |  | WASHER | NO MODIFIER | INSIDE DIAMETER | 18 | MM | Yes | 4 | X- REF: 81,(REFER V-20118),OUTER DIA. 34,FOR AMMONIA CONVERTER,DRAWING NO: B 89221-SHT 1, ITEM TO BE CLASSIFIED AS "RR" DINAKAR 10.07.03 | 31161800 |  |  | 0 |  |  | 0 | [5 empty] | disc1 35/18/8MM disc2 Vendor pn '81vendor pn extension 'name V-20118)notes DESCRIPTION DESCRIPTION INNER VENDOR P/N OR POSITION NA SERIAL NA MODEL NA OEM / MANUFACTURER NA REQUIREMENTS (IF ANY) | Yasmeen | Sankar | QA Saved
4/1/2023 8:52:30 AM | QCM100013519 |  | disc1:RING WASHER 35/18/8MM,disc2:Vendor pn:'81vendor pn extension:'name:(REFER V-20118)notes:DESCRIPTION: WASHER OUTER DIA. 34, ADDITIONAL DESCRIPTION: INNER DIA. 18, THICKNESS 8MM, MATERIAL A240 TP 321 FOR AMMONIA CONVERTER VENDOR P/N OR X- REF: 81 DRAWING NO: B 89221-SHT 1 POSITION NO: NA SERIAL NO: NA MODEL NO: NA OEM / MANUFACTURER: NA ADDITIONAL REQUIREMENTS (IF ANY): ITEM TO BE CLASSIFIED AS "RR" DINAKAR 10.07.03 |  | WASHER | NO MODIFIER | OUTSIDE DIAMETER | 35 | MM | No | 5 | X- REF: 81,(REFER V-20118),OUTER DIA. 34,FOR AMMONIA CONVERTER,DRAWING NO: B 89221-SHT 1, ITEM TO BE CLASSIFIED AS "RR" DINAKAR 10.07.03 | 31161800 |  |  | 0 |  |  | 0 | [5 empty] | disc1 35/18/8MM disc2 Vendor pn '81vendor pn extension 'name V-20118)notes DESCRIPTION DESCRIPTION INNER VENDOR P/N OR POSITION NA SERIAL NA MODEL NA OEM / MANUFACTURER NA REQUIREMENTS (IF ANY) | Yasmeen | Sankar | QA Saved
4/1/2023 8:52:30 AM | QCM100013519 |  | disc1:RING WASHER 35/18/8MM,disc2:Vendor pn:'81vendor pn extension:'name:(REFER V-20118)notes:DESCRIPTION: WASHER OUTER DIA. 34, ADDITIONAL DESCRIPTION: INNER DIA. 18, THICKNESS 8MM, MATERIAL A240 TP 321 FOR AMMONIA CONVERTER VENDOR P/N OR X- REF: 81 DRAWING NO: B 89221-SHT 1 POSITION NO: NA SERIAL NO: NA MODEL NO: NA OEM / MANUFACTURER: NA ADDITIONAL REQUIREMENTS (IF ANY): ITEM TO BE CLASSIFIED AS "RR" DINAKAR 10.07.03 |  | WASHER | NO MODIFIER | THICKNESS | 8 | MM | No | 6 | X- REF: 81,(REFER V-20118),OUTER DIA. 34,FOR AMMONIA CONVERTER,DRAWING NO: B 89221-SHT 1, ITEM TO BE CLASSIFIED AS "RR" DINAKAR 10.07.03 | 31161800 |  |  | 0 |  |  | 0 | [5 empty] | disc1 35/18/8MM disc2 Vendor pn '81vendor pn extension 'name V-20118)notes DESCRIPTION DESCRIPTION INNER VENDOR P/N OR POSITION NA SERIAL NA MODEL NA OEM / MANUFACTURER NA REQUIREMENTS (IF ANY) | Yasmeen | Sankar | QA Saved
4/1/2023 8:52:30 AM | QCM100013519 |  | disc1:RING WASHER 35/18/8MM,disc2:Vendor pn:'81vendor pn extension:'name:(REFER V-20118)notes:DESCRIPTION: WASHER OUTER DIA. 34, ADDITIONAL DESCRIPTION: INNER DIA. 18, THICKNESS 8MM, MATERIAL A240 TP 321 FOR AMMONIA CONVERTER VENDOR P/N OR X- REF: 81 DRAWING NO: B 89221-SHT 1 POSITION NO: NA SERIAL NO: NA MODEL NO: NA OEM / MANUFACTURER: NA ADDITIONAL REQUIREMENTS (IF ANY): ITEM TO BE CLASSIFIED AS "RR" DINAKAR 10.07.03 |  | WASHER | NO MODIFIER | SHAPE |  |  | No | 7 | X- REF: 81,(REFER V-20118),OUTER DIA. 34,FOR AMMONIA CONVERTER,DRAWING NO: B 89221-SHT 1, ITEM TO BE CLASSIFIED AS "RR" DINAKAR 10.07.03 | 31161800 |  |  | 0 |  |  | 0 | [5 empty] | disc1 35/18/8MM disc2 Vendor pn '81vendor pn extension 'name V-20118)notes DESCRIPTION DESCRIPTION INNER VENDOR P/N OR POSITION NA SERIAL NA MODEL NA OEM / MANUFACTURER NA REQUIREMENTS (IF ANY) | Yasmeen | Sankar | QA Saved
4/1/2023 8:52:30 AM | QCM100013519 |  | disc1:RING WASHER 35/18/8MM,disc2:Vendor pn:'81vendor pn extension:'name:(REFER V-20118)notes:DESCRIPTION: WASHER OUTER DIA. 34, ADDITIONAL DESCRIPTION: INNER DIA. 18, THICKNESS 8MM, MATERIAL A240 TP 321 FOR AMMONIA CONVERTER VENDOR P/N OR X- REF: 81 DRAWING NO: B 89221-SHT 1 POSITION NO: NA SERIAL NO: NA MODEL NO: NA OEM / MANUFACTURER: NA ADDITIONAL REQUIREMENTS (IF ANY): ITEM TO BE CLASSIFIED AS "RR" DINAKAR 10.07.03 |  | WASHER | NO MODIFIER | NOMINAL SIZE |  |  | No | 8 | X- REF: 81,(REFER V-20118),OUTER DIA. 34,FOR AMMONIA CONVERTER,DRAWING NO: B 89221-SHT 1, ITEM TO BE CLASSIFIED AS "RR" DINAKAR 10.07.03 | 31161800 |  |  | 0 |  |  | 0 | [5 empty] | disc1 35/18/8MM disc2 Vendor pn '81vendor pn extension 'name V-20118)notes DESCRIPTION DESCRIPTION INNER VENDOR P/N OR POSITION NA SERIAL NA MODEL NA OEM / MANUFACTURER NA REQUIREMENTS (IF ANY) | Yasmeen | Sankar | QA Saved
4/1/2023 8:52:30 AM | QCM100013519 |  | disc1:RING WASHER 35/18/8MM,disc2:Vendor pn:'81vendor pn extension:'name:(REFER V-20118)notes:DESCRIPTION: WASHER OUTER DIA. 34, ADDITIONAL DESCRIPTION: INNER DIA. 18, THICKNESS 8MM, MATERIAL A240 TP 321 FOR AMMONIA CONVERTER VENDOR P/N OR X- REF: 81 DRAWING NO: B 89221-SHT 1 POSITION NO: NA SERIAL NO: NA MODEL NO: NA OEM / MANUFACTURER: NA ADDITIONAL REQUIREMENTS (IF ANY): ITEM TO BE CLASSIFIED AS "RR" DINAKAR 10.07.03 |  | WASHER | NO MODIFIER | COATING |  |  | No | 9 | X- REF: 81,(REFER V-20118),OUTER DIA. 34,FOR AMMONIA CONVERTER,DRAWING NO: B 89221-SHT 1, ITEM TO BE CLASSIFIED AS "RR" DINAKAR 10.07.03 | 31161800 |  |  | 0 |  |  | 0 | [5 empty] | disc1 35/18/8MM disc2 Vendor pn '81vendor pn extension 'name V-20118)notes DESCRIPTION DESCRIPTION INNER VENDOR P/N OR POSITION NA SERIAL NA MODEL NA OEM / MANUFACTURER NA REQUIREMENTS (IF ANY) | Yasmeen | Sankar | QA Saved
4/1/2023 8:52:30 AM | QCM100013519 |  | disc1:RING WASHER 35/18/8MM,disc2:Vendor pn:'81vendor pn extension:'name:(REFER V-20118)notes:DESCRIPTION: WASHER OUTER DIA. 34, ADDITIONAL DESCRIPTION: INNER DIA. 18, THICKNESS 8MM, MATERIAL A240 TP 321 FOR AMMONIA CONVERTER VENDOR P/N OR X- REF: 81 DRAWING NO: B 89221-SHT 1 POSITION NO: NA SERIAL NO: NA MODEL NO: NA OEM / MANUFACTURER: NA ADDITIONAL REQUIREMENTS (IF ANY): ITEM TO BE CLASSIFIED AS "RR" DINAKAR 10.07.03 |  | WASHER | NO MODIFIER | STANDARD |  |  | No | 10 | X- REF: 81,(REFER V-20118),OUTER DIA. 34,FOR AMMONIA CONVERTER,DRAWING NO: B 89221-SHT 1, ITEM TO BE CLASSIFIED AS "RR" DINAKAR 10.07.03 | 31161800 |  |  | 0 |  |  | 0 | [5 empty] | disc1 35/18/8MM disc2 Vendor pn '81vendor pn extension 'name V-20118)notes DESCRIPTION DESCRIPTION INNER VENDOR P/N OR POSITION NA SERIAL NA MODEL NA OEM / MANUFACTURER NA REQUIREMENTS (IF ANY) | Yasmeen | Sankar | QA Saved
4/1/2023 8:52:30 AM | QCM100013519 |  | disc1:RING WASHER 35/18/8MM,disc2:Vendor pn:'81vendor pn extension:'name:(REFER V-20118)notes:DESCRIPTION: WASHER OUTER DIA. 34, ADDITIONAL DESCRIPTION: INNER DIA. 18, THICKNESS 8MM, MATERIAL A240 TP 321 FOR AMMONIA CONVERTER VENDOR P/N OR X- REF: 81 DRAWING NO: B 89221-SHT 1 POSITION NO: NA SERIAL NO: NA MODEL NO: NA OEM / MANUFACTURER: NA ADDITIONAL REQUIREMENTS (IF ANY): ITEM TO BE CLASSIFIED AS "RR" DINAKAR 10.07.03 |  | WASHER | NO MODIFIER | FINISH |  |  | No | 11 | X- REF: 81,(REFER V-20118),OUTER DIA. 34,FOR AMMONIA CONVERTER,DRAWING NO: B 89221-SHT 1, ITEM TO BE CLASSIFIED AS "RR" DINAKAR 10.07.03 | 31161800 |  |  | 0 |  |  | 0 | [5 empty] | disc1 35/18/8MM disc2 Vendor pn '81vendor pn extension 'name V-20118)notes DESCRIPTION DESCRIPTION INNER VENDOR P/N OR POSITION NA SERIAL NA MODEL NA OEM / MANUFACTURER NA REQUIREMENTS (IF ANY) | Yasmeen | Sankar | QA Saved
6/6/2023 5:45:55 AM | QCM100013523 |  | disc1:RING WASHER 40/13/3MM,disc2:Vendor pn:'N.Avendor pn extension:'name:(REFER V-20118)notes:DESCRIPTION:RING WASHER 40/13/3MM, ADDITIONAL DESCRIPTION:MATERIAL; A240 TP 321, FOR AMMONIA CONVERTER VENDOR P/N OR X- REF: NA DRAWING NO: NA POSITION NO: NA SERIAL NO: NA MODEL NO: NA OEM / MANUFACTURER: NA ADDITIONAL REQUIREMENTS (IF ANY): ITEM TO BE CLASSIFIED AS "RR" DINAKAR 10.07.03 |  | WASHER | NO MODIFIER | TYPE | RING |  | No | 1 | FOR AMMONIA CONVERTER, ITEM TO BE CLASSIFIED AS "RR" DINAKAR 10.07.03, REFER V-20118 | 31161800 |  |  | 0 |  |  | 0 |  |  |  | Good to go |  | disc1 40/13/3MM disc2 Vendor pn 'N.Avendor pn extension 'name (REFER V-20118)notes DESCRIPTION 40/13/3MM DESCRIPTION TP VENDOR P/N OR X- REF NA DRAWING NO NA POSITION NO NA SERIAL NO NA MODEL NO NA OEM / MANUFACTURER NA REQUIREMENTS (IF ANY) | Subash | Madan | QA Saved
6/6/2023 5:45:55 AM | QCM100013523 |  | disc1:RING WASHER 40/13/3MM,disc2:Vendor pn:'N.Avendor pn extension:'name:(REFER V-20118)notes:DESCRIPTION:RING WASHER 40/13/3MM, ADDITIONAL DESCRIPTION:MATERIAL; A240 TP 321, FOR AMMONIA CONVERTER VENDOR P/N OR X- REF: NA DRAWING NO: NA POSITION NO: NA SERIAL NO: NA MODEL NO: NA OEM / MANUFACTURER: NA ADDITIONAL REQUIREMENTS (IF ANY): ITEM TO BE CLASSIFIED AS "RR" DINAKAR 10.07.03 |  | WASHER | NO MODIFIER | MATERIAL | STAINLESS STEEL |  | Yes | 2 | FOR AMMONIA CONVERTER, ITEM TO BE CLASSIFIED AS "RR" DINAKAR 10.07.03, REFER V-20118 | 31161800 |  |  | 0 |  |  | 0 |  |  |  | Good to go |  | disc1 40/13/3MM disc2 Vendor pn 'N.Avendor pn extension 'name (REFER V-20118)notes DESCRIPTION 40/13/3MM DESCRIPTION TP VENDOR P/N OR X- REF NA DRAWING NO NA POSITION NO NA SERIAL NO NA MODEL NO NA OEM / MANUFACTURER NA REQUIREMENTS (IF ANY) | Subash | Madan | QA Saved
6/6/2023 5:45:55 AM | QCM100013523 |  | disc1:RING WASHER 40/13/3MM,disc2:Vendor pn:'N.Avendor pn extension:'name:(REFER V-20118)notes:DESCRIPTION:RING WASHER 40/13/3MM, ADDITIONAL DESCRIPTION:MATERIAL; A240 TP 321, FOR AMMONIA CONVERTER VENDOR P/N OR X- REF: NA DRAWING NO: NA POSITION NO: NA SERIAL NO: NA MODEL NO: NA OEM / MANUFACTURER: NA ADDITIONAL REQUIREMENTS (IF ANY): ITEM TO BE CLASSIFIED AS "RR" DINAKAR 10.07.03 |  | WASHER | NO MODIFIER | MATERIAL SPECIFICATION | ASTM A240 TYPE 321 |  | No | 3 | FOR AMMONIA CONVERTER, ITEM TO BE CLASSIFIED AS "RR" DINAKAR 10.07.03, REFER V-20118 | 31161800 |  |  | 0 |  |  | 0 |  |  |  | Good to go |  | disc1 40/13/3MM disc2 Vendor pn 'N.Avendor pn extension 'name (REFER V-20118)notes DESCRIPTION 40/13/3MM DESCRIPTION TP VENDOR P/N OR X- REF NA DRAWING NO NA POSITION NO NA SERIAL NO NA MODEL NO NA OEM / MANUFACTURER NA REQUIREMENTS (IF ANY) | Subash | Madan | QA Saved
6/6/2023 5:45:55 AM | QCM100013523 |  | disc1:RING WASHER 40/13/3MM,disc2:Vendor pn:'N.Avendor pn extension:'name:(REFER V-20118)notes:DESCRIPTION:RING WASHER 40/13/3MM, ADDITIONAL DESCRIPTION:MATERIAL; A240 TP 321, FOR AMMONIA CONVERTER VENDOR P/N OR X- REF: NA DRAWING NO: NA POSITION NO: NA SERIAL NO: NA MODEL NO: NA OEM / MANUFACTURER: NA ADDITIONAL REQUIREMENTS (IF ANY): ITEM TO BE CLASSIFIED AS "RR" DINAKAR 10.07.03 |  | WASHER | NO MODIFIER | INSIDE DIAMETER | 13 | MM | Yes | 4 | FOR AMMONIA CONVERTER, ITEM TO BE CLASSIFIED AS "RR" DINAKAR 10.07.03, REFER V-20118 | 31161800 |  |  | 0 |  |  | 0 |  |  |  | Good to go |  | disc1 40/13/3MM disc2 Vendor pn 'N.Avendor pn extension 'name (REFER V-20118)notes DESCRIPTION 40/13/3MM DESCRIPTION TP VENDOR P/N OR X- REF NA DRAWING NO NA POSITION NO NA SERIAL NO NA MODEL NO NA OEM / MANUFACTURER NA REQUIREMENTS (IF ANY) | Subash | Madan | QA Saved
6/6/2023 5:45:55 AM | QCM100013523 |  | disc1:RING WASHER 40/13/3MM,disc2:Vendor pn:'N.Avendor pn extension:'name:(REFER V-20118)notes:DESCRIPTION:RING WASHER 40/13/3MM, ADDITIONAL DESCRIPTION:MATERIAL; A240 TP 321, FOR AMMONIA CONVERTER VENDOR P/N OR X- REF: NA DRAWING NO: NA POSITION NO: NA SERIAL NO: NA MODEL NO: NA OEM / MANUFACTURER: NA ADDITIONAL REQUIREMENTS (IF ANY): ITEM TO BE CLASSIFIED AS "RR" DINAKAR 10.07.03 |  | WASHER | NO MODIFIER | OUTSIDE DIAMETER | 40 | MM | No | 5 | FOR AMMONIA CONVERTER, ITEM TO BE CLASSIFIED AS "RR" DINAKAR 10.07.03, REFER V-20118 | 31161800 |  |  | 0 |  |  | 0 |  |  |  | Good to go |  | disc1 40/13/3MM disc2 Vendor pn 'N.Avendor pn extension 'name (REFER V-20118)notes DESCRIPTION 40/13/3MM DESCRIPTION TP VENDOR P/N OR X- REF NA DRAWING NO NA POSITION NO NA SERIAL NO NA MODEL NO NA OEM / MANUFACTURER NA REQUIREMENTS (IF ANY) | Subash | Madan | QA Saved
6/6/2023 5:45:55 AM | QCM100013523 |  | disc1:RING WASHER 40/13/3MM,disc2:Vendor pn:'N.Avendor pn extension:'name:(REFER V-20118)notes:DESCRIPTION:RING WASHER 40/13/3MM, ADDITIONAL DESCRIPTION:MATERIAL; A240 TP 321, FOR AMMONIA CONVERTER VENDOR P/N OR X- REF: NA DRAWING NO: NA POSITION NO: NA SERIAL NO: NA MODEL NO: NA OEM / MANUFACTURER: NA ADDITIONAL REQUIREMENTS (IF ANY): ITEM TO BE CLASSIFIED AS "RR" DINAKAR 10.07.03 |  | WASHER | NO MODIFIER | THICKNESS | 3 | MM | No | 6 | FOR AMMONIA CONVERTER, ITEM TO BE CLASSIFIED AS "RR" DINAKAR 10.07.03, REFER V-20118 | 31161800 |  |  | 0 |  |  | 0 |  |  |  | Good to go |  | disc1 40/13/3MM disc2 Vendor pn 'N.Avendor pn extension 'name (REFER V-20118)notes DESCRIPTION 40/13/3MM DESCRIPTION TP VENDOR P/N OR X- REF NA DRAWING NO NA POSITION NO NA SERIAL NO NA MODEL NO NA OEM / MANUFACTURER NA REQUIREMENTS (IF ANY) | Subash | Madan | QA Saved
6/6/2023 5:45:55 AM | QCM100013523 |  | disc1:RING WASHER 40/13/3MM,disc2:Vendor pn:'N.Avendor pn extension:'name:(REFER V-20118)notes:DESCRIPTION:RING WASHER 40/13/3MM, ADDITIONAL DESCRIPTION:MATERIAL; A240 TP 321, FOR AMMONIA CONVERTER VENDOR P/N OR X- REF: NA DRAWING NO: NA POSITION NO: NA SERIAL NO: NA MODEL NO: NA OEM / MANUFACTURER: NA ADDITIONAL REQUIREMENTS (IF ANY): ITEM TO BE CLASSIFIED AS "RR" DINAKAR 10.07.03 |  | WASHER | NO MODIFIER | SHAPE |  |  | No | 7 | FOR AMMONIA CONVERTER, ITEM TO BE CLASSIFIED AS "RR" DINAKAR 10.07.03, REFER V-20118 | 31161800 |  |  | 0 |  |  | 0 |  |  |  | Good to go |  | disc1 40/13/3MM disc2 Vendor pn 'N.Avendor pn extension 'name (REFER V-20118)notes DESCRIPTION 40/13/3MM DESCRIPTION TP VENDOR P/N OR X- REF NA DRAWING NO NA POSITION NO NA SERIAL NO NA MODEL NO NA OEM / MANUFACTURER NA REQUIREMENTS (IF ANY) | Subash | Madan | QA Saved
6/6/2023 5:45:55 AM | QCM100013523 |  | disc1:RING WASHER 40/13/3MM,disc2:Vendor pn:'N.Avendor pn extension:'name:(REFER V-20118)notes:DESCRIPTION:RING WASHER 40/13/3MM, ADDITIONAL DESCRIPTION:MATERIAL; A240 TP 321, FOR AMMONIA CONVERTER VENDOR P/N OR X- REF: NA DRAWING NO: NA POSITION NO: NA SERIAL NO: NA MODEL NO: NA OEM / MANUFACTURER: NA ADDITIONAL REQUIREMENTS (IF ANY): ITEM TO BE CLASSIFIED AS "RR" DINAKAR 10.07.03 |  | WASHER | NO MODIFIER | NOMINAL SIZE |  |  | No | 8 | FOR AMMONIA CONVERTER, ITEM TO BE CLASSIFIED AS "RR" DINAKAR 10.07.03, REFER V-20118 | 31161800 |  |  | 0 |  |  | 0 |  |  |  | Good to go |  | disc1 40/13/3MM disc2 Vendor pn 'N.Avendor pn extension 'name (REFER V-20118)notes DESCRIPTION 40/13/3MM DESCRIPTION TP VENDOR P/N OR X- REF NA DRAWING NO NA POSITION NO NA SERIAL NO NA MODEL NO NA OEM / MANUFACTURER NA REQUIREMENTS (IF ANY) | Subash | Madan | QA Saved
6/6/2023 5:45:55 AM | QCM100013523 |  | disc1:RING WASHER 40/13/3MM,disc2:Vendor pn:'N.Avendor pn extension:'name:(REFER V-20118)notes:DESCRIPTION:RING WASHER 40/13/3MM, ADDITIONAL DESCRIPTION:MATERIAL; A240 TP 321, FOR AMMONIA CONVERTER VENDOR P/N OR X- REF: NA DRAWING NO: NA POSITION NO: NA SERIAL NO: NA MODEL NO: NA OEM / MANUFACTURER: NA ADDITIONAL REQUIREMENTS (IF ANY): ITEM TO BE CLASSIFIED AS "RR" DINAKAR 10.07.03 |  | WASHER | NO MODIFIER | COATING |  |  | No | 9 | FOR AMMONIA CONVERTER, ITEM TO BE CLASSIFIED AS "RR" DINAKAR 10.07.03, REFER V-20118 | 31161800 |  |  | 0 |  |  | 0 |  |  |  | Good to go |  | disc1 40/13/3MM disc2 Vendor pn 'N.Avendor pn extension 'name (REFER V-20118)notes DESCRIPTION 40/13/3MM DESCRIPTION TP VENDOR P/N OR X- REF NA DRAWING NO NA POSITION NO NA SERIAL NO NA MODEL NO NA OEM / MANUFACTURER NA REQUIREMENTS (IF ANY) | Subash | Madan | QA Saved
6/6/2023 5:45:55 AM | QCM100013523 |  | disc1:RING WASHER 40/13/3MM,disc2:Vendor pn:'N.Avendor pn extension:'name:(REFER V-20118)notes:DESCRIPTION:RING WASHER 40/13/3MM, ADDITIONAL DESCRIPTION:MATERIAL; A240 TP 321, FOR AMMONIA CONVERTER VENDOR P/N OR X- REF: NA DRAWING NO: NA POSITION NO: NA SERIAL NO: NA MODEL NO: NA OEM / MANUFACTURER: NA ADDITIONAL REQUIREMENTS (IF ANY): ITEM TO BE CLASSIFIED AS "RR" DINAKAR 10.07.03 |  | WASHER | NO MODIFIER | STANDARD |  |  | No | 10 | FOR AMMONIA CONVERTER, ITEM TO BE CLASSIFIED AS "RR" DINAKAR 10.07.03, REFER V-20118 | 31161800 |  |  | 0 |  |  | 0 |  |  |  | Good to go |  | disc1 40/13/3MM disc2 Vendor pn 'N.Avendor pn extension 'name (REFER V-20118)notes DESCRIPTION 40/13/3MM DESCRIPTION TP VENDOR P/N OR X- REF NA DRAWING NO NA POSITION NO NA SERIAL NO NA MODEL NO NA OEM / MANUFACTURER NA REQUIREMENTS (IF ANY) | Subash | Madan | QA Saved
6/6/2023 5:45:55 AM | QCM100013523 |  | disc1:RING WASHER 40/13/3MM,disc2:Vendor pn:'N.Avendor pn extension:'name:(REFER V-20118)notes:DESCRIPTION:RING WASHER 40/13/3MM, ADDITIONAL DESCRIPTION:MATERIAL; A240 TP 321, FOR AMMONIA CONVERTER VENDOR P/N OR X- REF: NA DRAWING NO: NA POSITION NO: NA SERIAL NO: NA MODEL NO: NA OEM / MANUFACTURER: NA ADDITIONAL REQUIREMENTS (IF ANY): ITEM TO BE CLASSIFIED AS "RR" DINAKAR 10.07.03 |  | WASHER | NO MODIFIER | FINISH |  |  | No | 11 | FOR AMMONIA CONVERTER, ITEM TO BE CLASSIFIED AS "RR" DINAKAR 10.07.03, REFER V-20118 | 31161800 |  |  | 0 |  |  | 0 |  |  |  | Good to go |  | disc1 40/13/3MM disc2 Vendor pn 'N.Avendor pn extension 'name (REFER V-20118)notes DESCRIPTION 40/13/3MM DESCRIPTION TP VENDOR P/N OR X- REF NA DRAWING NO NA POSITION NO NA SERIAL NO NA MODEL NO NA OEM / MANUFACTURER NA REQUIREMENTS (IF ANY) | Subash | Madan | QA Saved
10/27/2022 9:29:50 AM | QCM100013524 |  | disc1:RING WASHER 40/14/3MM,disc2:Vendor pn:'N.Avendor pn extension:'name:(REFER V-20118)notes:DESCRIPTION:RING WASHER 40/14/3MM, ADDITIONAL DESCRIPTION:MATERIAL: A240 TP 321, FOR AMMONIA CONVERTER. VENDOR P/N OR X- REF: NA DRAWING NO: NA POSITION NO: NA SERIAL NO: NA MODEL NO: NA OEM / MANUFACTURER: NA ADDITIONAL REQUIREMENTS (IF ANY): ITEM TO BE CLASSIFIED AS "RR" DINAKAR 10.07.03 |  | WASHER | NO MODIFIER | TYPE | RING |  | No | 1 |  | 31161800 |  | AMMONIA CONVERTER | 0 |  |  | 0 |  |  |  | provide nominal size or part numer | DRG:B.90.201,40/14/4MM | STAINLESS STEEL,ASTM A240 TYPE 321,14 MM,40 MM,3 MM,B.90.201 | Palani | Sathish | QA Saved
10/27/2022 9:29:50 AM | QCM100013524 |  | disc1:RING WASHER 40/14/3MM,disc2:Vendor pn:'N.Avendor pn extension:'name:(REFER V-20118)notes:DESCRIPTION:RING WASHER 40/14/3MM, ADDITIONAL DESCRIPTION:MATERIAL: A240 TP 321, FOR AMMONIA CONVERTER. VENDOR P/N OR X- REF: NA DRAWING NO: NA POSITION NO: NA SERIAL NO: NA MODEL NO: NA OEM / MANUFACTURER: NA ADDITIONAL REQUIREMENTS (IF ANY): ITEM TO BE CLASSIFIED AS "RR" DINAKAR 10.07.03 |  | WASHER | NO MODIFIER | MATERIAL | STAINLESS STEEL |  | Yes | 2 |  | 31161800 |  | AMMONIA CONVERTER | 0 |  |  | 0 |  |  |  | provide nominal size or part numer | DRG:B.90.201,40/14/4MM | STAINLESS STEEL,ASTM A240 TYPE 321,14 MM,40 MM,3 MM,B.90.201 | Palani | Sathish | QA Saved
10/27/2022 9:29:50 AM | QCM100013524 |  | disc1:RING WASHER 40/14/3MM,disc2:Vendor pn:'N.Avendor pn extension:'name:(REFER V-20118)notes:DESCRIPTION:RING WASHER 40/14/3MM, ADDITIONAL DESCRIPTION:MATERIAL: A240 TP 321, FOR AMMONIA CONVERTER. VENDOR P/N OR X- REF: NA DRAWING NO: NA POSITION NO: NA SERIAL NO: NA MODEL NO: NA OEM / MANUFACTURER: NA ADDITIONAL REQUIREMENTS (IF ANY): ITEM TO BE CLASSIFIED AS "RR" DINAKAR 10.07.03 |  | WASHER | NO MODIFIER | MATERIAL SPECIFICATION | ASTM A240 TYPE 321 |  | No | 3 |  | 31161800 |  | AMMONIA CONVERTER | 0 |  |  | 0 |  |  |  | provide nominal size or part numer | DRG:B.90.201,40/14/4MM | STAINLESS STEEL,ASTM A240 TYPE 321,14 MM,40 MM,3 MM,B.90.201 | Palani | Sathish | QA Saved
10/27/2022 9:29:50 AM | QCM100013524 |  | disc1:RING WASHER 40/14/3MM,disc2:Vendor pn:'N.Avendor pn extension:'name:(REFER V-20118)notes:DESCRIPTION:RING WASHER 40/14/3MM, ADDITIONAL DESCRIPTION:MATERIAL: A240 TP 321, FOR AMMONIA CONVERTER. VENDOR P/N OR X- REF: NA DRAWING NO: NA POSITION NO: NA SERIAL NO: NA MODEL NO: NA OEM / MANUFACTURER: NA ADDITIONAL REQUIREMENTS (IF ANY): ITEM TO BE CLASSIFIED AS "RR" DINAKAR 10.07.03 |  | WASHER | NO MODIFIER | INSIDE DIAMETER | 14 | MM | Yes | 4 |  | 31161800 |  | AMMONIA CONVERTER | 0 |  |  | 0 |  |  |  | provide nominal size or part numer | DRG:B.90.201,40/14/4MM | STAINLESS STEEL,ASTM A240 TYPE 321,14 MM,40 MM,3 MM,B.90.201 | Palani | Sathish | QA Saved
10/27/2022 9:29:50 AM | QCM100013524 |  | disc1:RING WASHER 40/14/3MM,disc2:Vendor pn:'N.Avendor pn extension:'name:(REFER V-20118)notes:DESCRIPTION:RING WASHER 40/14/3MM, ADDITIONAL DESCRIPTION:MATERIAL: A240 TP 321, FOR AMMONIA CONVERTER. VENDOR P/N OR X- REF: NA DRAWING NO: NA POSITION NO: NA SERIAL NO: NA MODEL NO: NA OEM / MANUFACTURER: NA ADDITIONAL REQUIREMENTS (IF ANY): ITEM TO BE CLASSIFIED AS "RR" DINAKAR 10.07.03 |  | WASHER | NO MODIFIER | OUTSIDE DIAMETER | 40 | MM | No | 5 |  | 31161800 |  | AMMONIA CONVERTER | 0 |  |  | 0 |  |  |  | provide nominal size or part numer | DRG:B.90.201,40/14/4MM | STAINLESS STEEL,ASTM A240 TYPE 321,14 MM,40 MM,3 MM,B.90.201 | Palani | Sathish | QA Saved
10/27/2022 9:29:50 AM | QCM100013524 |  | disc1:RING WASHER 40/14/3MM,disc2:Vendor pn:'N.Avendor pn extension:'name:(REFER V-20118)notes:DESCRIPTION:RING WASHER 40/14/3MM, ADDITIONAL DESCRIPTION:MATERIAL: A240 TP 321, FOR AMMONIA CONVERTER. VENDOR P/N OR X- REF: NA DRAWING NO: NA POSITION NO: NA SERIAL NO: NA MODEL NO: NA OEM / MANUFACTURER: NA ADDITIONAL REQUIREMENTS (IF ANY): ITEM TO BE CLASSIFIED AS "RR" DINAKAR 10.07.03 |  | WASHER | NO MODIFIER | THICKNESS | 3 | MM | No | 6 |  | 31161800 |  | AMMONIA CONVERTER | 0 |  |  | 0 |  |  |  | provide nominal size or part numer | DRG:B.90.201,40/14/4MM | STAINLESS STEEL,ASTM A240 TYPE 321,14 MM,40 MM,3 MM,B.90.201 | Palani | Sathish | QA Saved
10/27/2022 9:29:50 AM | QCM100013524 |  | disc1:RING WASHER 40/14/3MM,disc2:Vendor pn:'N.Avendor pn extension:'name:(REFER V-20118)notes:DESCRIPTION:RING WASHER 40/14/3MM, ADDITIONAL DESCRIPTION:MATERIAL: A240 TP 321, FOR AMMONIA CONVERTER. VENDOR P/N OR X- REF: NA DRAWING NO: NA POSITION NO: NA SERIAL NO: NA MODEL NO: NA OEM / MANUFACTURER: NA ADDITIONAL REQUIREMENTS (IF ANY): ITEM TO BE CLASSIFIED AS "RR" DINAKAR 10.07.03 |  | WASHER | NO MODIFIER | SHAPE |  |  | No | 7 |  | 31161800 |  | AMMONIA CONVERTER | 0 |  |  | 0 |  |  |  | provide nominal size or part numer | DRG:B.90.201,40/14/4MM | STAINLESS STEEL,ASTM A240 TYPE 321,14 MM,40 MM,3 MM,B.90.201 | Palani | Sathish | QA Saved
10/27/2022 9:29:50 AM | QCM100013524 |  | disc1:RING WASHER 40/14/3MM,disc2:Vendor pn:'N.Avendor pn extension:'name:(REFER V-20118)notes:DESCRIPTION:RING WASHER 40/14/3MM, ADDITIONAL DESCRIPTION:MATERIAL: A240 TP 321, FOR AMMONIA CONVERTER. VENDOR P/N OR X- REF: NA DRAWING NO: NA POSITION NO: NA SERIAL NO: NA MODEL NO: NA OEM / MANUFACTURER: NA ADDITIONAL REQUIREMENTS (IF ANY): ITEM TO BE CLASSIFIED AS "RR" DINAKAR 10.07.03 |  | WASHER | NO MODIFIER | NOMINAL SIZE |  |  | No | 8 |  | 31161800 |  | AMMONIA CONVERTER | 0 |  |  | 0 |  |  |  | provide nominal size or part numer | DRG:B.90.201,40/14/4MM | STAINLESS STEEL,ASTM A240 TYPE 321,14 MM,40 MM,3 MM,B.90.201 | Palani | Sathish | QA Saved
10/27/2022 9:29:50 AM | QCM100013524 |  | disc1:RING WASHER 40/14/3MM,disc2:Vendor pn:'N.Avendor pn extension:'name:(REFER V-20118)notes:DESCRIPTION:RING WASHER 40/14/3MM, ADDITIONAL DESCRIPTION:MATERIAL: A240 TP 321, FOR AMMONIA CONVERTER. VENDOR P/N OR X- REF: NA DRAWING NO: NA POSITION NO: NA SERIAL NO: NA MODEL NO: NA OEM / MANUFACTURER: NA ADDITIONAL REQUIREMENTS (IF ANY): ITEM TO BE CLASSIFIED AS "RR" DINAKAR 10.07.03 |  | WASHER | NO MODIFIER | COATING |  |  | No | 9 |  | 31161800 |  | AMMONIA CONVERTER | 0 |  |  | 0 |  |  |  | provide nominal size or part numer | DRG:B.90.201,40/14/4MM | STAINLESS STEEL,ASTM A240 TYPE 321,14 MM,40 MM,3 MM,B.90.201 | Palani | Sathish | QA Saved
10/27/2022 9:29:50 AM | QCM100013524 |  | disc1:RING WASHER 40/14/3MM,disc2:Vendor pn:'N.Avendor pn extension:'name:(REFER V-20118)notes:DESCRIPTION:RING WASHER 40/14/3MM, ADDITIONAL DESCRIPTION:MATERIAL: A240 TP 321, FOR AMMONIA CONVERTER. VENDOR P/N OR X- REF: NA DRAWING NO: NA POSITION NO: NA SERIAL NO: NA MODEL NO: NA OEM / MANUFACTURER: NA ADDITIONAL REQUIREMENTS (IF ANY): ITEM TO BE CLASSIFIED AS "RR" DINAKAR 10.07.03 |  | WASHER | NO MODIFIER | STANDARD |  |  | No | 10 |  | 31161800 |  | AMMONIA CONVERTER | 0 |  |  | 0 |  |  |  | provide nominal size or part numer | DRG:B.90.201,40/14/4MM | STAINLESS STEEL,ASTM A240 TYPE 321,14 MM,40 MM,3 MM,B.90.201 | Palani | Sathish | QA Saved
10/27/2022 9:29:50 AM | QCM100013524 |  | disc1:RING WASHER 40/14/3MM,disc2:Vendor pn:'N.Avendor pn extension:'name:(REFER V-20118)notes:DESCRIPTION:RING WASHER 40/14/3MM, ADDITIONAL DESCRIPTION:MATERIAL: A240 TP 321, FOR AMMONIA CONVERTER. VENDOR P/N OR X- REF: NA DRAWING NO: NA POSITION NO: NA SERIAL NO: NA MODEL NO: NA OEM / MANUFACTURER: NA ADDITIONAL REQUIREMENTS (IF ANY): ITEM TO BE CLASSIFIED AS "RR" DINAKAR 10.07.03 |  | WASHER | NO MODIFIER | FINISH |  |  | No | 11 |  | 31161800 |  | AMMONIA CONVERTER | 0 |  |  | 0 |  |  |  | provide nominal size or part numer | DRG:B.90.201,40/14/4MM | STAINLESS STEEL,ASTM A240 TYPE 321,14 MM,40 MM,3 MM,B.90.201 | Palani | Sathish | QA Saved
10/27/2022 9:31:33 AM | QCM100017340 |  | disc1:BALL WASHER,disc2:PART NO. 12610,POS.NO. 81Vendor pn:'12610vendor pn extension:'-name:LESER GMBH & CO.KG.notes:ARTICLE NUMBER: 510.0204.0000 FOR SAFETY VALVE SV7506, IDENT. NR.: 14735716, MAKE: LESER PROJECT:10033715, DESIGNATION: N2 ARTICLE NUMBER: 5264.0104 |  | VALVE | PARTS/ACCESSORIES | PART NAME | BALL WASHER |  | Yes | 1 | ARTICAL NUMBER: 5264.0104, DESIGNATION:N2, PROJECT NUMBER:10033715, IDENT NUMBER:14735716 | 40141616 |  | SAFETY VALVE | 0 |  |  | 0 | SV7506 |  |  |  |  | disc1 disc2 NO. POS.NO. 81Vendor pn '12610vendor pn extension '-name CO.KG.notes ARTICLE FOR IDENT. NR. MAKE ARTICLE | Palani | Sathish | QA Saved
10/27/2022 9:31:33 AM | QCM100017340 |  | disc1:BALL WASHER,disc2:PART NO. 12610,POS.NO. 81Vendor pn:'12610vendor pn extension:'-name:LESER GMBH & CO.KG.notes:ARTICLE NUMBER: 510.0204.0000 FOR SAFETY VALVE SV7506, IDENT. NR.: 14735716, MAKE: LESER PROJECT:10033715, DESIGNATION: N2 ARTICLE NUMBER: 5264.0104 |  | VALVE | PARTS/ACCESSORIES | TYPE |  |  | No | 2 | ARTICAL NUMBER: 5264.0104, DESIGNATION:N2, PROJECT NUMBER:10033715, IDENT NUMBER:14735716 | 40141616 |  | SAFETY VALVE | 0 |  |  | 0 | SV7506 |  |  |  |  | disc1 disc2 NO. POS.NO. 81Vendor pn '12610vendor pn extension '-name CO.KG.notes ARTICLE FOR IDENT. NR. MAKE ARTICLE | Palani | Sathish | QA Saved
10/27/2022 9:31:33 AM | QCM100017340 |  | disc1:BALL WASHER,disc2:PART NO. 12610,POS.NO. 81Vendor pn:'12610vendor pn extension:'-name:LESER GMBH & CO.KG.notes:ARTICLE NUMBER: 510.0204.0000 FOR SAFETY VALVE SV7506, IDENT. NR.: 14735716, MAKE: LESER PROJECT:10033715, DESIGNATION: N2 ARTICLE NUMBER: 5264.0104 |  | VALVE | PARTS/ACCESSORIES | MATERIAL |  |  | No | 3 | ARTICAL NUMBER: 5264.0104, DESIGNATION:N2, PROJECT NUMBER:10033715, IDENT NUMBER:14735716 | 40141616 |  | SAFETY VALVE | 0 |  |  | 0 | SV7506 |  |  |  |  | disc1 disc2 NO. POS.NO. 81Vendor pn '12610vendor pn extension '-name CO.KG.notes ARTICLE FOR IDENT. NR. MAKE ARTICLE | Palani | Sathish | QA Saved
10/27/2022 9:31:33 AM | QCM100017340 |  | disc1:BALL WASHER,disc2:PART NO. 12610,POS.NO. 81Vendor pn:'12610vendor pn extension:'-name:LESER GMBH & CO.KG.notes:ARTICLE NUMBER: 510.0204.0000 FOR SAFETY VALVE SV7506, IDENT. NR.: 14735716, MAKE: LESER PROJECT:10033715, DESIGNATION: N2 ARTICLE NUMBER: 5264.0104 |  | VALVE | PARTS/ACCESSORIES | DIMENSION | 62 | MM | No | 4 | ARTICAL NUMBER: 5264.0104, DESIGNATION:N2, PROJECT NUMBER:10033715, IDENT NUMBER:14735716 | 40141616 |  | SAFETY VALVE | 0 |  |  | 0 | SV7506 |  |  |  |  | disc1 disc2 NO. POS.NO. 81Vendor pn '12610vendor pn extension '-name CO.KG.notes ARTICLE FOR IDENT. NR. MAKE ARTICLE | Palani | Sathish | QA Saved
2/5/2023 9:45:34 AM | QCM100104879 | QCM100104879 | disc1:BALL THRUST WASHER,disc2:Vendor pn:'30151W218910P40vendor pn extension:' -name:CCI VALVE TECHNOLOGY GMBHnotes:BALL THRUST WASHER, REFER DRG.NO: C0005200GA, POS NO: 23, MATERIAL: DU DRY, USED IN CONTROL VALVE SIZE: DN 18",CLASS 1500, UNIT SL.NO: 205461 AND 205462., TAG NO. 341.XV07002A, MAKE: CCI, VENDOR ORDER NO.200045, UHDE ORDER NO. 34026299 UPDATED DRG # 8K-30151W218910P40 |  | VALVE | PARTS/ACCESSORIES | PART NAME | BALL THRUST WASHER |  | Yes | 1 | EQUIPMENT NAME:CONTROL VALVE,ORDER NUMBER:200045,DRAWING NUMBER:C0005200GA, 8K-30151W218910P40,POSITION NUMBER:23,TAG NUMBER:341.XV07002A,205461,205462,SIZE:18 IN,PRESSURE RATING:CLASS 1500,UHDE ORDER NO:34026299 | 40141616 |  |  | 0 |  |  | 0 | [5 empty] | disc1 disc2 Vendor pn '30151W218910P40vendor pn extension ' -name GMBHnotes REFER DRG.NO POS DU DRY USED DN 18" UNIT SL.NO AND 205462. NO. MAKE VENDOR NO.200045 NO. UPDATED DRG # | Madan | Kumaran | QA Saved
2/5/2023 9:45:34 AM | QCM100104879 | QCM100104879 | disc1:BALL THRUST WASHER,disc2:Vendor pn:'30151W218910P40vendor pn extension:' -name:CCI VALVE TECHNOLOGY GMBHnotes:BALL THRUST WASHER, REFER DRG.NO: C0005200GA, POS NO: 23, MATERIAL: DU DRY, USED IN CONTROL VALVE SIZE: DN 18",CLASS 1500, UNIT SL.NO: 205461 AND 205462., TAG NO. 341.XV07002A, MAKE: CCI, VENDOR ORDER NO.200045, UHDE ORDER NO. 34026299 UPDATED DRG # 8K-30151W218910P40 |  | VALVE | PARTS/ACCESSORIES | TYPE |  |  | No | 2 | EQUIPMENT NAME:CONTROL VALVE,ORDER NUMBER:200045,DRAWING NUMBER:C0005200GA, 8K-30151W218910P40,POSITION NUMBER:23,TAG NUMBER:341.XV07002A,205461,205462,SIZE:18 IN,PRESSURE RATING:CLASS 1500,UHDE ORDER NO:34026299 | 40141616 |  |  | 0 |  |  | 0 | [5 empty] | disc1 disc2 Vendor pn '30151W218910P40vendor pn extension ' -name GMBHnotes REFER DRG.NO POS DU DRY USED DN 18" UNIT SL.NO AND 205462. NO. MAKE VENDOR NO.200045 NO. UPDATED DRG # | Madan | Kumaran | QA Saved
2/5/2023 9:45:34 AM | QCM100104879 | QCM100104879 | disc1:BALL THRUST WASHER,disc2:Vendor pn:'30151W218910P40vendor pn extension:' -name:CCI VALVE TECHNOLOGY GMBHnotes:BALL THRUST WASHER, REFER DRG.NO: C0005200GA, POS NO: 23, MATERIAL: DU DRY, USED IN CONTROL VALVE SIZE: DN 18",CLASS 1500, UNIT SL.NO: 205461 AND 205462., TAG NO. 341.XV07002A, MAKE: CCI, VENDOR ORDER NO.200045, UHDE ORDER NO. 34026299 UPDATED DRG # 8K-30151W218910P40 |  | VALVE | PARTS/ACCESSORIES | MATERIAL | METAL POLYWER |  | No | 3 | EQUIPMENT NAME:CONTROL VALVE,ORDER NUMBER:200045,DRAWING NUMBER:C0005200GA, 8K-30151W218910P40,POSITION NUMBER:23,TAG NUMBER:341.XV07002A,205461,205462,SIZE:18 IN,PRESSURE RATING:CLASS 1500,UHDE ORDER NO:34026299 | 40141616 |  |  | 0 |  |  | 0 | [5 empty] | disc1 disc2 Vendor pn '30151W218910P40vendor pn extension ' -name GMBHnotes REFER DRG.NO POS DU DRY USED DN 18" UNIT SL.NO AND 205462. NO. MAKE VENDOR NO.200045 NO. UPDATED DRG # | Madan | Kumaran | QA Saved
2/5/2023 9:45:34 AM | QCM100104879 | QCM100104879 | disc1:BALL THRUST WASHER,disc2:Vendor pn:'30151W218910P40vendor pn extension:' -name:CCI VALVE TECHNOLOGY GMBHnotes:BALL THRUST WASHER, REFER DRG.NO: C0005200GA, POS NO: 23, MATERIAL: DU DRY, USED IN CONTROL VALVE SIZE: DN 18",CLASS 1500, UNIT SL.NO: 205461 AND 205462., TAG NO. 341.XV07002A, MAKE: CCI, VENDOR ORDER NO.200045, UHDE ORDER NO. 34026299 UPDATED DRG # 8K-30151W218910P40 |  | VALVE | PARTS/ACCESSORIES | DIMENSION |  |  | No | 4 | EQUIPMENT NAME:CONTROL VALVE,ORDER NUMBER:200045,DRAWING NUMBER:C0005200GA, 8K-30151W218910P40,POSITION NUMBER:23,TAG NUMBER:341.XV07002A,205461,205462,SIZE:18 IN,PRESSURE RATING:CLASS 1500,UHDE ORDER NO:34026299 | 40141616 |  |  | 0 |  |  | 0 | [5 empty] | disc1 disc2 Vendor pn '30151W218910P40vendor pn extension ' -name GMBHnotes REFER DRG.NO POS DU DRY USED DN 18" UNIT SL.NO AND 205462. NO. MAKE VENDOR NO.200045 NO. UPDATED DRG # | Madan | Kumaran | QA Saved
1/26/2023 5:30:07 AM | QCM100021110 | QCM100021110 | disc1:SUCTION VALVE SPRING,disc2:Vendor pn:'PSB 027-018vendor pn extension:'name:GARDNER DENVER LIMITEDnotes:DESCRIPTION: SET OF VALVE SPRINGS ADDITIONAL DESCRIPTION: VENDOR PART NO: PSB 027-018 DRAWING NO: VH60/FIG. 11A EQUIPMENT SERIAL NO: 5698/5699, EQUIPMENT MODEL NO: VH 60, MANUFACTURER: GARDNER DENVER LIMITED ADDITIONAL REQUIREMENTS (IF ANY): |  | COMPRESSOR | PARTS/ACCESSORIES | PART NAME | SPRING SET |  | Yes | 1 | FOR SUCTION VALVE | 40151805 |  | COMPRESSOR | 0 |  | VH60 | 0 |  | 5698/5699 | DRAWING NUMBER:VH60/FIG. 11A |  |  | disc1 disc2 Vendor pn 'PSB 027-018vendor pn extension 'name LIMITEDnotes DESCRIPTION OF SPRINGS DESCRIPTION VENDOR NO PSB 027-018 NO SERIAL NO MODEL NO VH 60 REQUIREMENTS (IF ANY) | Subash | Sathish | QA Saved
1/26/2023 5:30:07 AM | QCM100021110 | QCM100021110 | disc1:SUCTION VALVE SPRING,disc2:Vendor pn:'PSB 027-018vendor pn extension:'name:GARDNER DENVER LIMITEDnotes:DESCRIPTION: SET OF VALVE SPRINGS ADDITIONAL DESCRIPTION: VENDOR PART NO: PSB 027-018 DRAWING NO: VH60/FIG. 11A EQUIPMENT SERIAL NO: 5698/5699, EQUIPMENT MODEL NO: VH 60, MANUFACTURER: GARDNER DENVER LIMITED ADDITIONAL REQUIREMENTS (IF ANY): |  | COMPRESSOR | PARTS/ACCESSORIES | TYPE |  |  | No | 2 | FOR SUCTION VALVE | 40151805 |  | COMPRESSOR | 0 |  | VH60 | 0 |  | 5698/5699 | DRAWING NUMBER:VH60/FIG. 11A |  |  | disc1 disc2 Vendor pn 'PSB 027-018vendor pn extension 'name LIMITEDnotes DESCRIPTION OF SPRINGS DESCRIPTION VENDOR NO PSB 027-018 NO SERIAL NO MODEL NO VH 60 REQUIREMENTS (IF ANY) | Subash | Sathish | QA Saved
1/26/2023 5:30:07 AM | QCM100021110 | QCM100021110 | disc1:SUCTION VALVE SPRING,disc2:Vendor pn:'PSB 027-018vendor pn extension:'name:GARDNER DENVER LIMITEDnotes:DESCRIPTION: SET OF VALVE SPRINGS ADDITIONAL DESCRIPTION: VENDOR PART NO: PSB 027-018 DRAWING NO: VH60/FIG. 11A EQUIPMENT SERIAL NO: 5698/5699, EQUIPMENT MODEL NO: VH 60, MANUFACTURER: GARDNER DENVER LIMITED ADDITIONAL REQUIREMENTS (IF ANY): |  | COMPRESSOR | PARTS/ACCESSORIES | MATERIAL |  |  | No | 3 | FOR SUCTION VALVE | 40151805 |  | COMPRESSOR | 0 |  | VH60 | 0 |  | 5698/5699 | DRAWING NUMBER:VH60/FIG. 11A |  |  | disc1 disc2 Vendor pn 'PSB 027-018vendor pn extension 'name LIMITEDnotes DESCRIPTION OF SPRINGS DESCRIPTION VENDOR NO PSB 027-018 NO SERIAL NO MODEL NO VH 60 REQUIREMENTS (IF ANY) | Subash | Sathish | QA Saved
1/26/2023 5:30:07 AM | QCM100021110 | QCM100021110 | disc1:SUCTION VALVE SPRING,disc2:Vendor pn:'PSB 027-018vendor pn extension:'name:GARDNER DENVER LIMITEDnotes:DESCRIPTION: SET OF VALVE SPRINGS ADDITIONAL DESCRIPTION: VENDOR PART NO: PSB 027-018 DRAWING NO: VH60/FIG. 11A EQUIPMENT SERIAL NO: 5698/5699, EQUIPMENT MODEL NO: VH 60, MANUFACTURER: GARDNER DENVER LIMITED ADDITIONAL REQUIREMENTS (IF ANY): |  | COMPRESSOR | PARTS/ACCESSORIES | DIMENSION |  |  | No | 4 | FOR SUCTION VALVE | 40151805 |  | COMPRESSOR | 0 |  | VH60 | 0 |  | 5698/5699 | DRAWING NUMBER:VH60/FIG. 11A |  |  | disc1 disc2 Vendor pn 'PSB 027-018vendor pn extension 'name LIMITEDnotes DESCRIPTION OF SPRINGS DESCRIPTION VENDOR NO PSB 027-018 NO SERIAL NO MODEL NO VH 60 REQUIREMENTS (IF ANY) | Subash | Sathish | QA Saved
1/26/2023 5:30:07 AM | QCM100021430 | QCM100021430 | disc1:VALVE KIT - DR 11.5",disc2:Vendor pn:'G42-814-29XX (12376208)vendor pn extension:'name:COMPRESSOR PRODUCTS INTERNATIONAL LTDnotes:VALVE KIT, DR 11.5" FOR FIRST STAGE DISCHARGE VALVES. FOR CO2 COMPRESSOR TYPE HHE, SERIAL No. XHH-1498/99N. This spare kit no longer required. That is on shielf spare ,and valve supplier use it for reconditioning. and not required to keep as store item in QAFCO |  | COMPRESSOR | PARTS/ACCESSORIES | PART NAME | VALVE KIT |  | Yes | 1 | SIZE:DR 11.5 IN | 40151805 |  | COMPRESSOR | 0 |  | HHE | 0 |  | XHH-1498/99N. | FOR FIRST STAGE DISCHARGE VALVE, FOR CO2 COMPRESSOR, THIS SPARE KIT NO LONGER REQUIRED, THAT IS ON SHIELF SPARE AND VALVE SUPPLIER USE IT FOR RECONDITIONING |  |  | disc1 - 11.5" disc2 Vendor pn 'G42-814-29XX (12376208)vendor pn extension 'name LTDnotes 11.5" VALVES. TYPE SERIAL No. This spare kit no longer required. That is on shielf spare and valve supplier use it for reconditioning. and not required to keep as store item in QAFCO | Subash | Sathish | QA Saved
1/26/2023 5:30:07 AM | QCM100021430 | QCM100021430 | disc1:VALVE KIT - DR 11.5",disc2:Vendor pn:'G42-814-29XX (12376208)vendor pn extension:'name:COMPRESSOR PRODUCTS INTERNATIONAL LTDnotes:VALVE KIT, DR 11.5" FOR FIRST STAGE DISCHARGE VALVES. FOR CO2 COMPRESSOR TYPE HHE, SERIAL No. XHH-1498/99N. This spare kit no longer required. That is on shielf spare ,and valve supplier use it for reconditioning. and not required to keep as store item in QAFCO |  | COMPRESSOR | PARTS/ACCESSORIES | TYPE |  |  | No | 2 | SIZE:DR 11.5 IN | 40151805 |  | COMPRESSOR | 0 |  | HHE | 0 |  | XHH-1498/99N. | FOR FIRST STAGE DISCHARGE VALVE, FOR CO2 COMPRESSOR, THIS SPARE KIT NO LONGER REQUIRED, THAT IS ON SHIELF SPARE AND VALVE SUPPLIER USE IT FOR RECONDITIONING |  |  | disc1 - 11.5" disc2 Vendor pn 'G42-814-29XX (12376208)vendor pn extension 'name LTDnotes 11.5" VALVES. TYPE SERIAL No. This spare kit no longer required. That is on shielf spare and valve supplier use it for reconditioning. and not required to keep as store item in QAFCO | Subash | Sathish | QA Saved
1/26/2023 5:30:07 AM | QCM100021430 | QCM100021430 | disc1:VALVE KIT - DR 11.5",disc2:Vendor pn:'G42-814-29XX (12376208)vendor pn extension:'name:COMPRESSOR PRODUCTS INTERNATIONAL LTDnotes:VALVE KIT, DR 11.5" FOR FIRST STAGE DISCHARGE VALVES. FOR CO2 COMPRESSOR TYPE HHE, SERIAL No. XHH-1498/99N. This spare kit no longer required. That is on shielf spare ,and valve supplier use it for reconditioning. and not required to keep as store item in QAFCO |  | COMPRESSOR | PARTS/ACCESSORIES | MATERIAL |  |  | No | 3 | SIZE:DR 11.5 IN | 40151805 |  | COMPRESSOR | 0 |  | HHE | 0 |  | XHH-1498/99N. | FOR FIRST STAGE DISCHARGE VALVE, FOR CO2 COMPRESSOR, THIS SPARE KIT NO LONGER REQUIRED, THAT IS ON SHIELF SPARE AND VALVE SUPPLIER USE IT FOR RECONDITIONING |  |  | disc1 - 11.5" disc2 Vendor pn 'G42-814-29XX (12376208)vendor pn extension 'name LTDnotes 11.5" VALVES. TYPE SERIAL No. This spare kit no longer required. That is on shielf spare and valve supplier use it for reconditioning. and not required to keep as store item in QAFCO | Subash | Sathish | QA Saved
1/26/2023 5:30:07 AM | QCM100021430 | QCM100021430 | disc1:VALVE KIT - DR 11.5",disc2:Vendor pn:'G42-814-29XX (12376208)vendor pn extension:'name:COMPRESSOR PRODUCTS INTERNATIONAL LTDnotes:VALVE KIT, DR 11.5" FOR FIRST STAGE DISCHARGE VALVES. FOR CO2 COMPRESSOR TYPE HHE, SERIAL No. XHH-1498/99N. This spare kit no longer required. That is on shielf spare ,and valve supplier use it for reconditioning. and not required to keep as store item in QAFCO |  | COMPRESSOR | PARTS/ACCESSORIES | DIMENSION |  |  | No | 4 | SIZE:DR 11.5 IN | 40151805 |  | COMPRESSOR | 0 |  | HHE | 0 |  | XHH-1498/99N. | FOR FIRST STAGE DISCHARGE VALVE, FOR CO2 COMPRESSOR, THIS SPARE KIT NO LONGER REQUIRED, THAT IS ON SHIELF SPARE AND VALVE SUPPLIER USE IT FOR RECONDITIONING |  |  | disc1 - 11.5" disc2 Vendor pn 'G42-814-29XX (12376208)vendor pn extension 'name LTDnotes 11.5" VALVES. TYPE SERIAL No. This spare kit no longer required. That is on shielf spare and valve supplier use it for reconditioning. and not required to keep as store item in QAFCO | Subash | Sathish | QA Saved
1/26/2023 5:30:07 AM | QCM100023494 | QCM100023494 | disc1:INLET VALVE BEARING BLOCK KIT,disc2:Vendor pn:'2906 0443 00vendor pn extension:'name:POWER TOOLS DISTRIBUTION N.Vnotes:INLET VALVE BEARING BLOCK KIT,PART#:2906044300,FOR COMPRESSOR TYPE: ZR 500,S. No. S 986915.02 CONSITING OF: 1- BEARING BLOCK,PART#:2253739600 2- LOCK NUT,PART#:2255003800 3- SHAFT,PART#:2255014800 4- WASHER,PART#:2255118200 |  | COMPRESSOR | PARTS/ACCESSORIES | PART NAME | BEARING BLOCK KIT |  | Yes | 1 | FOR INLET VALVE, CONSIST OF:1-BEARING BLOCK PART NUMBER:2253739600,2-LOCK NUT PART NUMBER:2255003800,3-SHAFT PART NUMBER:2255014800,4-WASHER PART NUMBER:2255118200 | 40151805 |  | COMPRESSOR | 0 |  | ZR 500 | 0 |  | S 986915.02 |  |  |  | disc1 disc2 Vendor pn '2906 00vendor pn extension 'name N.Vnotes PART# 2906044300 TYPE S. No. CONSITING 1- PART# 2- LOCK PART# 3- SHAFT PART# 4- WASHER PART# | Subash | Sathish | QA Saved
1/26/2023 5:30:07 AM | QCM100023494 | QCM100023494 | disc1:INLET VALVE BEARING BLOCK KIT,disc2:Vendor pn:'2906 0443 00vendor pn extension:'name:POWER TOOLS DISTRIBUTION N.Vnotes:INLET VALVE BEARING BLOCK KIT,PART#:2906044300,FOR COMPRESSOR TYPE: ZR 500,S. No. S 986915.02 CONSITING OF: 1- BEARING BLOCK,PART#:2253739600 2- LOCK NUT,PART#:2255003800 3- SHAFT,PART#:2255014800 4- WASHER,PART#:2255118200 |  | COMPRESSOR | PARTS/ACCESSORIES | TYPE |  |  | No | 2 | FOR INLET VALVE, CONSIST OF:1-BEARING BLOCK PART NUMBER:2253739600,2-LOCK NUT PART NUMBER:2255003800,3-SHAFT PART NUMBER:2255014800,4-WASHER PART NUMBER:2255118200 | 40151805 |  | COMPRESSOR | 0 |  | ZR 500 | 0 |  | S 986915.02 |  |  |  | disc1 disc2 Vendor pn '2906 00vendor pn extension 'name N.Vnotes PART# 2906044300 TYPE S. No. CONSITING 1- PART# 2- LOCK PART# 3- SHAFT PART# 4- WASHER PART# | Subash | Sathish | QA Saved
1/26/2023 5:30:07 AM | QCM100023494 | QCM100023494 | disc1:INLET VALVE BEARING BLOCK KIT,disc2:Vendor pn:'2906 0443 00vendor pn extension:'name:POWER TOOLS DISTRIBUTION N.Vnotes:INLET VALVE BEARING BLOCK KIT,PART#:2906044300,FOR COMPRESSOR TYPE: ZR 500,S. No. S 986915.02 CONSITING OF: 1- BEARING BLOCK,PART#:2253739600 2- LOCK NUT,PART#:2255003800 3- SHAFT,PART#:2255014800 4- WASHER,PART#:2255118200 |  | COMPRESSOR | PARTS/ACCESSORIES | MATERIAL |  |  | No | 3 | FOR INLET VALVE, CONSIST OF:1-BEARING BLOCK PART NUMBER:2253739600,2-LOCK NUT PART NUMBER:2255003800,3-SHAFT PART NUMBER:2255014800,4-WASHER PART NUMBER:2255118200 | 40151805 |  | COMPRESSOR | 0 |  | ZR 500 | 0 |  | S 986915.02 |  |  |  | disc1 disc2 Vendor pn '2906 00vendor pn extension 'name N.Vnotes PART# 2906044300 TYPE S. No. CONSITING 1- PART# 2- LOCK PART# 3- SHAFT PART# 4- WASHER PART# | Subash | Sathish | QA Saved
1/26/2023 5:30:07 AM | QCM100023494 | QCM100023494 | disc1:INLET VALVE BEARING BLOCK KIT,disc2:Vendor pn:'2906 0443 00vendor pn extension:'name:POWER TOOLS DISTRIBUTION N.Vnotes:INLET VALVE BEARING BLOCK KIT,PART#:2906044300,FOR COMPRESSOR TYPE: ZR 500,S. No. S 986915.02 CONSITING OF: 1- BEARING BLOCK,PART#:2253739600 2- LOCK NUT,PART#:2255003800 3- SHAFT,PART#:2255014800 4- WASHER,PART#:2255118200 |  | COMPRESSOR | PARTS/ACCESSORIES | DIMENSION |  |  | No | 4 | FOR INLET VALVE, CONSIST OF:1-BEARING BLOCK PART NUMBER:2253739600,2-LOCK NUT PART NUMBER:2255003800,3-SHAFT PART NUMBER:2255014800,4-WASHER PART NUMBER:2255118200 | 40151805 |  | COMPRESSOR | 0 |  | ZR 500 | 0 |  | S 986915.02 |  |  |  | disc1 disc2 Vendor pn '2906 00vendor pn extension 'name N.Vnotes PART# 2906044300 TYPE S. No. CONSITING 1- PART# 2- LOCK PART# 3- SHAFT PART# 4- WASHER PART# | Subash | Sathish | QA Saved
1/26/2023 5:30:07 AM | QCM100023515 | QCM100023515 | disc1:CHECK VALVE KIT,disc2:Vendor pn:'2906 0540 00vendor pn extension:'name:ORIENTAL TRADING COnotes:CHECK VALVE KIT,PART#:2906054000,FOR COMPRESSOR TYPE ZR 500, SERIAL No. S 986 915 02 CONSISTING OF: 1- PIN,PART#:1614875700 2- BEARING,PART#:1614875800 3- SPRING,PART#:2900094500 4- WASHER,PART#:2900094600 5- SLEEVE,PART#:2900107800 |  | COMPRESSOR | PARTS/ACCESSORIES | PART NAME | CHECK VALVE KIT |  | Yes | 1 | CONSIST OF:1-PIN PART NUMBER:1614875700,2-BEARING PART NUMBER:1614875800,3-SPRING PART NUMBER:2900094500,4-WASHER PART NUMBER:2900094600,5-SLEEVE PART NUMBER:2900107800 | 40151805 |  | COMPRESSOR | 0 |  | ZR 500 | 0 |  | S 986915.02 |  |  |  | disc1 disc2 Vendor pn '2906 00vendor pn extension 'name COnotes PART# 2906054000 FOR TYPE SERIAL No. 986 915 02 CONSISTING 1- PIN PART# 2- BEARING PART# 3- SPRING PART# 4- WASHER PART# 5- SLEEVE PART# | Subash | Sathish | QA Saved
1/26/2023 5:30:07 AM | QCM100023515 | QCM100023515 | disc1:CHECK VALVE KIT,disc2:Vendor pn:'2906 0540 00vendor pn extension:'name:ORIENTAL TRADING COnotes:CHECK VALVE KIT,PART#:2906054000,FOR COMPRESSOR TYPE ZR 500, SERIAL No. S 986 915 02 CONSISTING OF: 1- PIN,PART#:1614875700 2- BEARING,PART#:1614875800 3- SPRING,PART#:2900094500 4- WASHER,PART#:2900094600 5- SLEEVE,PART#:2900107800 |  | COMPRESSOR | PARTS/ACCESSORIES | TYPE |  |  | No | 2 | CONSIST OF:1-PIN PART NUMBER:1614875700,2-BEARING PART NUMBER:1614875800,3-SPRING PART NUMBER:2900094500,4-WASHER PART NUMBER:2900094600,5-SLEEVE PART NUMBER:2900107800 | 40151805 |  | COMPRESSOR | 0 |  | ZR 500 | 0 |  | S 986915.02 |  |  |  | disc1 disc2 Vendor pn '2906 00vendor pn extension 'name COnotes PART# 2906054000 FOR TYPE SERIAL No. 986 915 02 CONSISTING 1- PIN PART# 2- BEARING PART# 3- SPRING PART# 4- WASHER PART# 5- SLEEVE PART# | Subash | Sathish | QA Saved
1/26/2023 5:30:07 AM | QCM100023515 | QCM100023515 | disc1:CHECK VALVE KIT,disc2:Vendor pn:'2906 0540 00vendor pn extension:'name:ORIENTAL TRADING COnotes:CHECK VALVE KIT,PART#:2906054000,FOR COMPRESSOR TYPE ZR 500, SERIAL No. S 986 915 02 CONSISTING OF: 1- PIN,PART#:1614875700 2- BEARING,PART#:1614875800 3- SPRING,PART#:2900094500 4- WASHER,PART#:2900094600 5- SLEEVE,PART#:2900107800 |  | COMPRESSOR | PARTS/ACCESSORIES | MATERIAL |  |  | No | 3 | CONSIST OF:1-PIN PART NUMBER:1614875700,2-BEARING PART NUMBER:1614875800,3-SPRING PART NUMBER:2900094500,4-WASHER PART NUMBER:2900094600,5-SLEEVE PART NUMBER:2900107800 | 40151805 |  | COMPRESSOR | 0 |  | ZR 500 | 0 |  | S 986915.02 |  |  |  | disc1 disc2 Vendor pn '2906 00vendor pn extension 'name COnotes PART# 2906054000 FOR TYPE SERIAL No. 986 915 02 CONSISTING 1- PIN PART# 2- BEARING PART# 3- SPRING PART# 4- WASHER PART# 5- SLEEVE PART# | Subash | Sathish | QA Saved
1/26/2023 5:30:07 AM | QCM100023515 | QCM100023515 | disc1:CHECK VALVE KIT,disc2:Vendor pn:'2906 0540 00vendor pn extension:'name:ORIENTAL TRADING COnotes:CHECK VALVE KIT,PART#:2906054000,FOR COMPRESSOR TYPE ZR 500, SERIAL No. S 986 915 02 CONSISTING OF: 1- PIN,PART#:1614875700 2- BEARING,PART#:1614875800 3- SPRING,PART#:2900094500 4- WASHER,PART#:2900094600 5- SLEEVE,PART#:2900107800 |  | COMPRESSOR | PARTS/ACCESSORIES | DIMENSION |  |  | No | 4 | CONSIST OF:1-PIN PART NUMBER:1614875700,2-BEARING PART NUMBER:1614875800,3-SPRING PART NUMBER:2900094500,4-WASHER PART NUMBER:2900094600,5-SLEEVE PART NUMBER:2900107800 | 40151805 |  | COMPRESSOR | 0 |  | ZR 500 | 0 |  | S 986915.02 |  |  |  | disc1 disc2 Vendor pn '2906 00vendor pn extension 'name COnotes PART# 2906054000 FOR TYPE SERIAL No. 986 915 02 CONSISTING 1- PIN PART# 2- BEARING PART# 3- SPRING PART# 4- WASHER PART# 5- SLEEVE PART# | Subash | Sathish | QA Saved
1/26/2023 5:30:07 AM | QCM100023562 | QCM100023562 | disc1:INLET VALVE OVERHAUL KIT,disc2:2906 0444 00Vendor pn:'2906 0442 00vendor pn extension:'-name:ATLAS COPCO MIDDLE EAST FZEnotes:INLET VALVE OVERHAUL KIT,PART#:2906044400,for ATLAS COPCO COMPRESSOR TYPE:ZR500,SERIAL#S 986915.02 CONSISTING OF : 1- NUT,PART#:0266 2112 00. 2- WASHER,PART#:0304 1008 00. 3- WASHER,PART#:0304 1058 00. 4- CIRCLIP,PART#:0335 1104 21. 5- BEARING,PART#:0502 7404 00. 6- BEARING,PART#:0508 1154 00. 7- SEAL WASHER,PART#:0660 1000 25. 8- O-RING,PART#:0663 2108 58. 9- O-RING,PART#:0663 2108 65. 10- O-RING,PART#:0663 2108 66. 11- SHAFT,PART#:1614 8899 00. 12- BEARING,PART#:1619 6151 00 13- GASKET,PART#:1621 6332 00. 14- SPRING,PART#:2102 0836 00. 15- SEAL,PART#:2253 7390 00. 16- WASHER,PART#:2253 7391 00. 17- WASHER,PART#:2253 7393 00. 18- INLET VALVE SERVICE KIT,PART#:2906 0442 00. 19- INLET VALVE BEARING BLOCK KIT,PART#:2906 0443 00. MAKE: ATLAS COPCO |  | COMPRESSOR | PARTS/ACCESSORIES | PART NAME | OVERHAUL KIT |  | Yes | 1 | FOR INLET VALVE | 40151805 |  | COMPRESSOR | 0 |  | ZR500 | 0 |  | S 986915.02 | ANP:2906044400, CONSIST OF:1)NUT PART NUMBER:266 2112 00,2)WASHER PART NUMBER:0304 1008 00,3)WASHER PART NUMBER:0304 1058 00,4)CIRCLIP PART NUMBER:0335 1104 21,5)BEARING PART NUMBER:0502 7404 00,6)BEARING PART NUMBER:0508 1154 00,7)SEAL WASHER PART NUMBER:0660 1000 25,8)O-RING PART NUMBER:0663 2108 58,9)O-RING PART NUMBER:0663 2108 65,10)O-RING PART NUMBER:0663 2108 66,11)SHAFT PART NUMBER:1614 8899 00,12)BEARING PART NUMBER:1619 6151 00,13)GASKET PART NUMBER:1621 6332 00,14)SPRING PART NUMBER:2102 0836 00,15)SEAL PART NUMBER:2253 7390 00,16)WASHER PART NUMBER:2253 7391 00,17)WASHER PART NUMBER:2253 7393 00,18)INLET VALVE SERVICE KIT,19)INLET VALVE BEARING BLOCK KIT PART NUMBER:2906 0443 00 |  |  | disc1 disc2 0444 00Vendor pn '2906 0442 00vendor pn extension '-name MIDDLE EAST FZEnotes PART# for TYPE SERIAL#S CONSISTING 1- NUT PART# 0266 00. 2- PART# 00. 3- PART# 00. 4- CIRCLIP PART# 21. 5- PART# 00. 6- PART# 00. 7- SEAL PART# 25. 8- O-RING PART# 58. 9- O-RING PART# 65. 10- O-RING PART# 66. 11- SHAFT PART# 00. 12- PART# 13- GASKET PART# 00. 14- SPRING PART# 00. 15- SEAL PART# 00. 16- PART# 00. 17- PART# 00. 18- PART# 0442 00. 19- PART# 00. MAKE | Subash | Sathish | QA Saved
1/26/2023 5:30:07 AM | QCM100023562 | QCM100023562 | disc1:INLET VALVE OVERHAUL KIT,disc2:2906 0444 00Vendor pn:'2906 0442 00vendor pn extension:'-name:ATLAS COPCO MIDDLE EAST FZEnotes:INLET VALVE OVERHAUL KIT,PART#:2906044400,for ATLAS COPCO COMPRESSOR TYPE:ZR500,SERIAL#S 986915.02 CONSISTING OF : 1- NUT,PART#:0266 2112 00. 2- WASHER,PART#:0304 1008 00. 3- WASHER,PART#:0304 1058 00. 4- CIRCLIP,PART#:0335 1104 21. 5- BEARING,PART#:0502 7404 00. 6- BEARING,PART#:0508 1154 00. 7- SEAL WASHER,PART#:0660 1000 25. 8- O-RING,PART#:0663 2108 58. 9- O-RING,PART#:0663 2108 65. 10- O-RING,PART#:0663 2108 66. 11- SHAFT,PART#:1614 8899 00. 12- BEARING,PART#:1619 6151 00 13- GASKET,PART#:1621 6332 00. 14- SPRING,PART#:2102 0836 00. 15- SEAL,PART#:2253 7390 00. 16- WASHER,PART#:2253 7391 00. 17- WASHER,PART#:2253 7393 00. 18- INLET VALVE SERVICE KIT,PART#:2906 0442 00. 19- INLET VALVE BEARING BLOCK KIT,PART#:2906 0443 00. MAKE: ATLAS COPCO |  | COMPRESSOR | PARTS/ACCESSORIES | TYPE |  |  | No | 2 | FOR INLET VALVE | 40151805 |  | COMPRESSOR | 0 |  | ZR500 | 0 |  | S 986915.02 | ANP:2906044400, CONSIST OF:1)NUT PART NUMBER:266 2112 00,2)WASHER PART NUMBER:0304 1008 00,3)WASHER PART NUMBER:0304 1058 00,4)CIRCLIP PART NUMBER:0335 1104 21,5)BEARING PART NUMBER:0502 7404 00,6)BEARING PART NUMBER:0508 1154 00,7)SEAL WASHER PART NUMBER:0660 1000 25,8)O-RING PART NUMBER:0663 2108 58,9)O-RING PART NUMBER:0663 2108 65,10)O-RING PART NUMBER:0663 2108 66,11)SHAFT PART NUMBER:1614 8899 00,12)BEARING PART NUMBER:1619 6151 00,13)GASKET PART NUMBER:1621 6332 00,14)SPRING PART NUMBER:2102 0836 00,15)SEAL PART NUMBER:2253 7390 00,16)WASHER PART NUMBER:2253 7391 00,17)WASHER PART NUMBER:2253 7393 00,18)INLET VALVE SERVICE KIT,19)INLET VALVE BEARING BLOCK KIT PART NUMBER:2906 0443 00 |  |  | disc1 disc2 0444 00Vendor pn '2906 0442 00vendor pn extension '-name MIDDLE EAST FZEnotes PART# for TYPE SERIAL#S CONSISTING 1- NUT PART# 0266 00. 2- PART# 00. 3- PART# 00. 4- CIRCLIP PART# 21. 5- PART# 00. 6- PART# 00. 7- SEAL PART# 25. 8- O-RING PART# 58. 9- O-RING PART# 65. 10- O-RING PART# 66. 11- SHAFT PART# 00. 12- PART# 13- GASKET PART# 00. 14- SPRING PART# 00. 15- SEAL PART# 00. 16- PART# 00. 17- PART# 00. 18- PART# 0442 00. 19- PART# 00. MAKE | Subash | Sathish | QA Saved
1/26/2023 5:30:07 AM | QCM100023562 | QCM100023562 | disc1:INLET VALVE OVERHAUL KIT,disc2:2906 0444 00Vendor pn:'2906 0442 00vendor pn extension:'-name:ATLAS COPCO MIDDLE EAST FZEnotes:INLET VALVE OVERHAUL KIT,PART#:2906044400,for ATLAS COPCO COMPRESSOR TYPE:ZR500,SERIAL#S 986915.02 CONSISTING OF : 1- NUT,PART#:0266 2112 00. 2- WASHER,PART#:0304 1008 00. 3- WASHER,PART#:0304 1058 00. 4- CIRCLIP,PART#:0335 1104 21. 5- BEARING,PART#:0502 7404 00. 6- BEARING,PART#:0508 1154 00. 7- SEAL WASHER,PART#:0660 1000 25. 8- O-RING,PART#:0663 2108 58. 9- O-RING,PART#:0663 2108 65. 10- O-RING,PART#:0663 2108 66. 11- SHAFT,PART#:1614 8899 00. 12- BEARING,PART#:1619 6151 00 13- GASKET,PART#:1621 6332 00. 14- SPRING,PART#:2102 0836 00. 15- SEAL,PART#:2253 7390 00. 16- WASHER,PART#:2253 7391 00. 17- WASHER,PART#:2253 7393 00. 18- INLET VALVE SERVICE KIT,PART#:2906 0442 00. 19- INLET VALVE BEARING BLOCK KIT,PART#:2906 0443 00. MAKE: ATLAS COPCO |  | COMPRESSOR | PARTS/ACCESSORIES | MATERIAL |  |  | No | 3 | FOR INLET VALVE | 40151805 |  | COMPRESSOR | 0 |  | ZR500 | 0 |  | S 986915.02 | ANP:2906044400, CONSIST OF:1)NUT PART NUMBER:266 2112 00,2)WASHER PART NUMBER:0304 1008 00,3)WASHER PART NUMBER:0304 1058 00,4)CIRCLIP PART NUMBER:0335 1104 21,5)BEARING PART NUMBER:0502 7404 00,6)BEARING PART NUMBER:0508 1154 00,7)SEAL WASHER PART NUMBER:0660 1000 25,8)O-RING PART NUMBER:0663 2108 58,9)O-RING PART NUMBER:0663 2108 65,10)O-RING PART NUMBER:0663 2108 66,11)SHAFT PART NUMBER:1614 8899 00,12)BEARING PART NUMBER:1619 6151 00,13)GASKET PART NUMBER:1621 6332 00,14)SPRING PART NUMBER:2102 0836 00,15)SEAL PART NUMBER:2253 7390 00,16)WASHER PART NUMBER:2253 7391 00,17)WASHER PART NUMBER:2253 7393 00,18)INLET VALVE SERVICE KIT,19)INLET VALVE BEARING BLOCK KIT PART NUMBER:2906 0443 00 |  |  | disc1 disc2 0444 00Vendor pn '2906 0442 00vendor pn extension '-name MIDDLE EAST FZEnotes PART# for TYPE SERIAL#S CONSISTING 1- NUT PART# 0266 00. 2- PART# 00. 3- PART# 00. 4- CIRCLIP PART# 21. 5- PART# 00. 6- PART# 00. 7- SEAL PART# 25. 8- O-RING PART# 58. 9- O-RING PART# 65. 10- O-RING PART# 66. 11- SHAFT PART# 00. 12- PART# 13- GASKET PART# 00. 14- SPRING PART# 00. 15- SEAL PART# 00. 16- PART# 00. 17- PART# 00. 18- PART# 0442 00. 19- PART# 00. MAKE | Subash | Sathish | QA Saved
1/26/2023 5:30:07 AM | QCM100023562 | QCM100023562 | disc1:INLET VALVE OVERHAUL KIT,disc2:2906 0444 00Vendor pn:'2906 0442 00vendor pn extension:'-name:ATLAS COPCO MIDDLE EAST FZEnotes:INLET VALVE OVERHAUL KIT,PART#:2906044400,for ATLAS COPCO COMPRESSOR TYPE:ZR500,SERIAL#S 986915.02 CONSISTING OF : 1- NUT,PART#:0266 2112 00. 2- WASHER,PART#:0304 1008 00. 3- WASHER,PART#:0304 1058 00. 4- CIRCLIP,PART#:0335 1104 21. 5- BEARING,PART#:0502 7404 00. 6- BEARING,PART#:0508 1154 00. 7- SEAL WASHER,PART#:0660 1000 25. 8- O-RING,PART#:0663 2108 58. 9- O-RING,PART#:0663 2108 65. 10- O-RING,PART#:0663 2108 66. 11- SHAFT,PART#:1614 8899 00. 12- BEARING,PART#:1619 6151 00 13- GASKET,PART#:1621 6332 00. 14- SPRING,PART#:2102 0836 00. 15- SEAL,PART#:2253 7390 00. 16- WASHER,PART#:2253 7391 00. 17- WASHER,PART#:2253 7393 00. 18- INLET VALVE SERVICE KIT,PART#:2906 0442 00. 19- INLET VALVE BEARING BLOCK KIT,PART#:2906 0443 00. MAKE: ATLAS COPCO |  | COMPRESSOR | PARTS/ACCESSORIES | DIMENSION |  |  | No | 4 | FOR INLET VALVE | 40151805 |  | COMPRESSOR | 0 |  | ZR500 | 0 |  | S 986915.02 | ANP:2906044400, CONSIST OF:1)NUT PART NUMBER:266 2112 00,2)WASHER PART NUMBER:0304 1008 00,3)WASHER PART NUMBER:0304 1058 00,4)CIRCLIP PART NUMBER:0335 1104 21,5)BEARING PART NUMBER:0502 7404 00,6)BEARING PART NUMBER:0508 1154 00,7)SEAL WASHER PART NUMBER:0660 1000 25,8)O-RING PART NUMBER:0663 2108 58,9)O-RING PART NUMBER:0663 2108 65,10)O-RING PART NUMBER:0663 2108 66,11)SHAFT PART NUMBER:1614 8899 00,12)BEARING PART NUMBER:1619 6151 00,13)GASKET PART NUMBER:1621 6332 00,14)SPRING PART NUMBER:2102 0836 00,15)SEAL PART NUMBER:2253 7390 00,16)WASHER PART NUMBER:2253 7391 00,17)WASHER PART NUMBER:2253 7393 00,18)INLET VALVE SERVICE KIT,19)INLET VALVE BEARING BLOCK KIT PART NUMBER:2906 0443 00 |  |  | disc1 disc2 0444 00Vendor pn '2906 0442 00vendor pn extension '-name MIDDLE EAST FZEnotes PART# for TYPE SERIAL#S CONSISTING 1- NUT PART# 0266 00. 2- PART# 00. 3- PART# 00. 4- CIRCLIP PART# 21. 5- PART# 00. 6- PART# 00. 7- SEAL PART# 25. 8- O-RING PART# 58. 9- O-RING PART# 65. 10- O-RING PART# 66. 11- SHAFT PART# 00. 12- PART# 13- GASKET PART# 00. 14- SPRING PART# 00. 15- SEAL PART# 00. 16- PART# 00. 17- PART# 00. 18- PART# 0442 00. 19- PART# 00. MAKE | Subash | Sathish | QA Saved
1/26/2023 5:30:07 AM | QCM100062089 | QCM100062089 | disc1:PNEUMATIC VALVE REPAIR KIT,disc2:ALTERNATIVE: 201.3704.005Vendor pn:'GT06-5830vendor pn extension:'_name:NUOVO PIGNONE INTERNATIONAL SRLnotes:DESCRIPTION: PNEUMATIC VALVE REPAIR KIT ADDITIONAL DESCRIPTION: - VENDOR PART NO: GT06-5830 DRAWING NO: - POSITION NO: - EQUIPMENT SERIAL NO: - EQUIPMENT MODEL NO: - MANUFACTURER: NUOVO PIGNONE INTERNATIONAL SRL ADDITIONAL REQUIREMENTS (IF ANY): - |  | VALVE | PARTS/ACCESSORIES | PART NAME | REPAIR KIT |  | Yes | 1 | FOR PNEUMATIC VALVE, ALTERNATE PART NUMBER:201.3704.005 | 40141616 |  | VALVE | 0 |  |  | 0 | [5 empty] | disc1 disc2 ALTERNATIVE 201.3704.005Vendor pn 'GT06-5830vendor pn extension '_name INTERNATIONAL SRLnotes DESCRIPTION DESCRIPTION - VENDOR NO DRAWING NO - POSITION NO - SERIAL NO - MODEL NO - INTERNATIONAL SRL REQUIREMENTS (IF ANY) - | Subash | Sathish | QA Saved
1/26/2023 5:30:07 AM | QCM100062089 | QCM100062089 | disc1:PNEUMATIC VALVE REPAIR KIT,disc2:ALTERNATIVE: 201.3704.005Vendor pn:'GT06-5830vendor pn extension:'_name:NUOVO PIGNONE INTERNATIONAL SRLnotes:DESCRIPTION: PNEUMATIC VALVE REPAIR KIT ADDITIONAL DESCRIPTION: - VENDOR PART NO: GT06-5830 DRAWING NO: - POSITION NO: - EQUIPMENT SERIAL NO: - EQUIPMENT MODEL NO: - MANUFACTURER: NUOVO PIGNONE INTERNATIONAL SRL ADDITIONAL REQUIREMENTS (IF ANY): - |  | VALVE | PARTS/ACCESSORIES | TYPE |  |  | No | 2 | FOR PNEUMATIC VALVE, ALTERNATE PART NUMBER:201.3704.005 | 40141616 |  | VALVE | 0 |  |  | 0 | [5 empty] | disc1 disc2 ALTERNATIVE 201.3704.005Vendor pn 'GT06-5830vendor pn extension '_name INTERNATIONAL SRLnotes DESCRIPTION DESCRIPTION - VENDOR NO DRAWING NO - POSITION NO - SERIAL NO - MODEL NO - INTERNATIONAL SRL REQUIREMENTS (IF ANY) - | Subash | Sathish | QA Saved
1/26/2023 5:30:07 AM | QCM100062089 | QCM100062089 | disc1:PNEUMATIC VALVE REPAIR KIT,disc2:ALTERNATIVE: 201.3704.005Vendor pn:'GT06-5830vendor pn extension:'_name:NUOVO PIGNONE INTERNATIONAL SRLnotes:DESCRIPTION: PNEUMATIC VALVE REPAIR KIT ADDITIONAL DESCRIPTION: - VENDOR PART NO: GT06-5830 DRAWING NO: - POSITION NO: - EQUIPMENT SERIAL NO: - EQUIPMENT MODEL NO: - MANUFACTURER: NUOVO PIGNONE INTERNATIONAL SRL ADDITIONAL REQUIREMENTS (IF ANY): - |  | VALVE | PARTS/ACCESSORIES | MATERIAL |  |  | No | 3 | FOR PNEUMATIC VALVE, ALTERNATE PART NUMBER:201.3704.005 | 40141616 |  | VALVE | 0 |  |  | 0 | [5 empty] | disc1 disc2 ALTERNATIVE 201.3704.005Vendor pn 'GT06-5830vendor pn extension '_name INTERNATIONAL SRLnotes DESCRIPTION DESCRIPTION - VENDOR NO DRAWING NO - POSITION NO - SERIAL NO - MODEL NO - INTERNATIONAL SRL REQUIREMENTS (IF ANY) - | Subash | Sathish | QA Saved
1/26/2023 5:30:07 AM | QCM100062089 | QCM100062089 | disc1:PNEUMATIC VALVE REPAIR KIT,disc2:ALTERNATIVE: 201.3704.005Vendor pn:'GT06-5830vendor pn extension:'_name:NUOVO PIGNONE INTERNATIONAL SRLnotes:DESCRIPTION: PNEUMATIC VALVE REPAIR KIT ADDITIONAL DESCRIPTION: - VENDOR PART NO: GT06-5830 DRAWING NO: - POSITION NO: - EQUIPMENT SERIAL NO: - EQUIPMENT MODEL NO: - MANUFACTURER: NUOVO PIGNONE INTERNATIONAL SRL ADDITIONAL REQUIREMENTS (IF ANY): - |  | VALVE | PARTS/ACCESSORIES | DIMENSION |  |  | No | 4 | FOR PNEUMATIC VALVE, ALTERNATE PART NUMBER:201.3704.005 | 40141616 |  | VALVE | 0 |  |  | 0 | [5 empty] | disc1 disc2 ALTERNATIVE 201.3704.005Vendor pn 'GT06-5830vendor pn extension '_name INTERNATIONAL SRLnotes DESCRIPTION DESCRIPTION - VENDOR NO DRAWING NO - POSITION NO - SERIAL NO - MODEL NO - INTERNATIONAL SRL REQUIREMENTS (IF ANY) - | Subash | Sathish | QA Saved
1/26/2023 5:30:07 AM | QCM100089554 | QCM100089554 | disc1:VALVE CARTRIDGE KIT,disc2:FOR 5-STREAM MODULEVendor pn:'KIT-R3K-CART-V-SSvendor pn extension:'-name:SUPER TECHNICAL ENTERPRISESnotes:DESCRIPTION:VALVE CARTRIDGE KIT, ADDITIONAL DESCRIPTION: VENDOR PART NO:KIT-R3K-CART-V-SS DRAWING NO: POSITION NO: EQUIPMENT SERIAL NO: EQUIPMENT MODEL NO: MANUFACTURER:PARKER ADDITIONAL REQUIREMENTS (IF ANY): PART SHALL BE SUITABLE FOR PARKER GEN II R-MAX STREAM SWITCHING SYSTEM MODULES PART NO 2F-R3K-V-SS-6-FF-BKT AND 2F-R3GCK-V-SS-FF-BKT |  | VALVE | PARTS/ACCESSORIES | PART NAME | VALVE CARTRIDGE KIT |  | Yes | 1 | FOR 5-STREAM MODULE, SUPPLIER:SUPER TECHNICAL ENTERPRISES | 40141616 |  | VALVE | 0 |  |  | 0 |  |  | PART SHALL BE SUITABLE FOR PARKER GEN II R-MAX STREAM SWITCHING SYSTEM MODULE PART NUMBER:2F-R3K-V-SS-6-FF-BKT AND 2F-R3GCK-V-SS-FF-BKT |  |  | disc1 disc2 MODULEVendor pn 'KIT-R3K-CART-V-SSvendor pn extension '-name ENTERPRISESnotes DESCRIPTION DESCRIPTION VENDOR NO KIT-R3K-CART-V-SS DRAWING NO POSITION NO SERIAL NO MODEL NO REQUIREMENTS (IF ANY) MODULES NO | Subash | Sathish | QA Saved
1/26/2023 5:30:07 AM | QCM100089554 | QCM100089554 | disc1:VALVE CARTRIDGE KIT,disc2:FOR 5-STREAM MODULEVendor pn:'KIT-R3K-CART-V-SSvendor pn extension:'-name:SUPER TECHNICAL ENTERPRISESnotes:DESCRIPTION:VALVE CARTRIDGE KIT, ADDITIONAL DESCRIPTION: VENDOR PART NO:KIT-R3K-CART-V-SS DRAWING NO: POSITION NO: EQUIPMENT SERIAL NO: EQUIPMENT MODEL NO: MANUFACTURER:PARKER ADDITIONAL REQUIREMENTS (IF ANY): PART SHALL BE SUITABLE FOR PARKER GEN II R-MAX STREAM SWITCHING SYSTEM MODULES PART NO 2F-R3K-V-SS-6-FF-BKT AND 2F-R3GCK-V-SS-FF-BKT |  | VALVE | PARTS/ACCESSORIES | TYPE |  |  | No | 2 | FOR 5-STREAM MODULE, SUPPLIER:SUPER TECHNICAL ENTERPRISES | 40141616 |  | VALVE | 0 |  |  | 0 |  |  | PART SHALL BE SUITABLE FOR PARKER GEN II R-MAX STREAM SWITCHING SYSTEM MODULE PART NUMBER:2F-R3K-V-SS-6-FF-BKT AND 2F-R3GCK-V-SS-FF-BKT |  |  | disc1 disc2 MODULEVendor pn 'KIT-R3K-CART-V-SSvendor pn extension '-name ENTERPRISESnotes DESCRIPTION DESCRIPTION VENDOR NO KIT-R3K-CART-V-SS DRAWING NO POSITION NO SERIAL NO MODEL NO REQUIREMENTS (IF ANY) MODULES NO | Subash | Sathish | QA Saved
1/26/2023 5:30:07 AM | QCM100089554 | QCM100089554 | disc1:VALVE CARTRIDGE KIT,disc2:FOR 5-STREAM MODULEVendor pn:'KIT-R3K-CART-V-SSvendor pn extension:'-name:SUPER TECHNICAL ENTERPRISESnotes:DESCRIPTION:VALVE CARTRIDGE KIT, ADDITIONAL DESCRIPTION: VENDOR PART NO:KIT-R3K-CART-V-SS DRAWING NO: POSITION NO: EQUIPMENT SERIAL NO: EQUIPMENT MODEL NO: MANUFACTURER:PARKER ADDITIONAL REQUIREMENTS (IF ANY): PART SHALL BE SUITABLE FOR PARKER GEN II R-MAX STREAM SWITCHING SYSTEM MODULES PART NO 2F-R3K-V-SS-6-FF-BKT AND 2F-R3GCK-V-SS-FF-BKT |  | VALVE | PARTS/ACCESSORIES | MATERIAL |  |  | No | 3 | FOR 5-STREAM MODULE, SUPPLIER:SUPER TECHNICAL ENTERPRISES | 40141616 |  | VALVE | 0 |  |  | 0 |  |  | PART SHALL BE SUITABLE FOR PARKER GEN II R-MAX STREAM SWITCHING SYSTEM MODULE PART NUMBER:2F-R3K-V-SS-6-FF-BKT AND 2F-R3GCK-V-SS-FF-BKT |  |  | disc1 disc2 MODULEVendor pn 'KIT-R3K-CART-V-SSvendor pn extension '-name ENTERPRISESnotes DESCRIPTION DESCRIPTION VENDOR NO KIT-R3K-CART-V-SS DRAWING NO POSITION NO SERIAL NO MODEL NO REQUIREMENTS (IF ANY) MODULES NO | Subash | Sathish | QA Saved
1/26/2023 5:30:07 AM | QCM100089554 | QCM100089554 | disc1:VALVE CARTRIDGE KIT,disc2:FOR 5-STREAM MODULEVendor pn:'KIT-R3K-CART-V-SSvendor pn extension:'-name:SUPER TECHNICAL ENTERPRISESnotes:DESCRIPTION:VALVE CARTRIDGE KIT, ADDITIONAL DESCRIPTION: VENDOR PART NO:KIT-R3K-CART-V-SS DRAWING NO: POSITION NO: EQUIPMENT SERIAL NO: EQUIPMENT MODEL NO: MANUFACTURER:PARKER ADDITIONAL REQUIREMENTS (IF ANY): PART SHALL BE SUITABLE FOR PARKER GEN II R-MAX STREAM SWITCHING SYSTEM MODULES PART NO 2F-R3K-V-SS-6-FF-BKT AND 2F-R3GCK-V-SS-FF-BKT |  | VALVE | PARTS/ACCESSORIES | DIMENSION |  |  | No | 4 | FOR 5-STREAM MODULE, SUPPLIER:SUPER TECHNICAL ENTERPRISES | 40141616 |  | VALVE | 0 |  |  | 0 |  |  | PART SHALL BE SUITABLE FOR PARKER GEN II R-MAX STREAM SWITCHING SYSTEM MODULE PART NUMBER:2F-R3K-V-SS-6-FF-BKT AND 2F-R3GCK-V-SS-FF-BKT |  |  | disc1 disc2 MODULEVendor pn 'KIT-R3K-CART-V-SSvendor pn extension '-name ENTERPRISESnotes DESCRIPTION DESCRIPTION VENDOR NO KIT-R3K-CART-V-SS DRAWING NO POSITION NO SERIAL NO MODEL NO REQUIREMENTS (IF ANY) MODULES NO | Subash | Sathish | QA Saved
1/26/2023 5:30:07 AM | QCM100089560 | QCM100089560 | disc1:VALVE MODULE KIT,disc2:FOR ARV MODULEVendor pn:'KIT-R3GCK-V-SSvendor pn extension:'.name:SUPER TECHNICAL ENTERPRISESnotes:DESCRIPTION:VALVE MODULE KIT ADDITIONAL DESCRIPTION: VENDOR PART NO:KIT-R3GCK-V-SS DRAWING NO: POSITION NO: EQUIPMENT SERIAL NO: EQUIPMENT MODEL NO: MANUFACTURER:PARKER ADDITIONAL REQUIREMENTS (IF ANY): PART SHALL BE SUITABLE FOR PARKER GEN II R-MAX STREAM SWITCHING SYSTEM MODULE, PART NO :2F-R3GCK-V-SS-FF-BKT |  | VALVE | PARTS/ACCESSORIES | PART NAME | VALVE MODULE KIT |  | Yes | 1 | FOR ARV MODULE, SUPPLIER:SUPER TECHNICAL ENTERPRISES | 40141616 |  | VALVE | 0 |  |  | 0 |  |  | PART SHALL BE SUITABLE FOR PARKER GEN II R-MAX STREAM SWITCHING SYSTEM MODULE, PART NUMBER:2F-R3GCK-V-SS-FF-BKT |  |  | disc1 disc2 MODULEVendor pn 'KIT-R3GCK-V-SSvendor pn extension '.name ENTERPRISESnotes DESCRIPTION DESCRIPTION VENDOR NO DRAWING NO POSITION NO SERIAL NO MODEL NO REQUIREMENTS (IF ANY) NO | Subash | Sathish | QA Saved
1/26/2023 5:30:07 AM | QCM100089560 | QCM100089560 | disc1:VALVE MODULE KIT,disc2:FOR ARV MODULEVendor pn:'KIT-R3GCK-V-SSvendor pn extension:'.name:SUPER TECHNICAL ENTERPRISESnotes:DESCRIPTION:VALVE MODULE KIT ADDITIONAL DESCRIPTION: VENDOR PART NO:KIT-R3GCK-V-SS DRAWING NO: POSITION NO: EQUIPMENT SERIAL NO: EQUIPMENT MODEL NO: MANUFACTURER:PARKER ADDITIONAL REQUIREMENTS (IF ANY): PART SHALL BE SUITABLE FOR PARKER GEN II R-MAX STREAM SWITCHING SYSTEM MODULE, PART NO :2F-R3GCK-V-SS-FF-BKT |  | VALVE | PARTS/ACCESSORIES | TYPE |  |  | No | 2 | FOR ARV MODULE, SUPPLIER:SUPER TECHNICAL ENTERPRISES | 40141616 |  | VALVE | 0 |  |  | 0 |  |  | PART SHALL BE SUITABLE FOR PARKER GEN II R-MAX STREAM SWITCHING SYSTEM MODULE, PART NUMBER:2F-R3GCK-V-SS-FF-BKT |  |  | disc1 disc2 MODULEVendor pn 'KIT-R3GCK-V-SSvendor pn extension '.name ENTERPRISESnotes DESCRIPTION DESCRIPTION VENDOR NO DRAWING NO POSITION NO SERIAL NO MODEL NO REQUIREMENTS (IF ANY) NO | Subash | Sathish | QA Saved
1/26/2023 5:30:07 AM | QCM100089560 | QCM100089560 | disc1:VALVE MODULE KIT,disc2:FOR ARV MODULEVendor pn:'KIT-R3GCK-V-SSvendor pn extension:'.name:SUPER TECHNICAL ENTERPRISESnotes:DESCRIPTION:VALVE MODULE KIT ADDITIONAL DESCRIPTION: VENDOR PART NO:KIT-R3GCK-V-SS DRAWING NO: POSITION NO: EQUIPMENT SERIAL NO: EQUIPMENT MODEL NO: MANUFACTURER:PARKER ADDITIONAL REQUIREMENTS (IF ANY): PART SHALL BE SUITABLE FOR PARKER GEN II R-MAX STREAM SWITCHING SYSTEM MODULE, PART NO :2F-R3GCK-V-SS-FF-BKT |  | VALVE | PARTS/ACCESSORIES | MATERIAL |  |  | No | 3 | FOR ARV MODULE, SUPPLIER:SUPER TECHNICAL ENTERPRISES | 40141616 |  | VALVE | 0 |  |  | 0 |  |  | PART SHALL BE SUITABLE FOR PARKER GEN II R-MAX STREAM SWITCHING SYSTEM MODULE, PART NUMBER:2F-R3GCK-V-SS-FF-BKT |  |  | disc1 disc2 MODULEVendor pn 'KIT-R3GCK-V-SSvendor pn extension '.name ENTERPRISESnotes DESCRIPTION DESCRIPTION VENDOR NO DRAWING NO POSITION NO SERIAL NO MODEL NO REQUIREMENTS (IF ANY) NO | Subash | Sathish | QA Saved
1/26/2023 5:30:07 AM | QCM100089560 | QCM100089560 | disc1:VALVE MODULE KIT,disc2:FOR ARV MODULEVendor pn:'KIT-R3GCK-V-SSvendor pn extension:'.name:SUPER TECHNICAL ENTERPRISESnotes:DESCRIPTION:VALVE MODULE KIT ADDITIONAL DESCRIPTION: VENDOR PART NO:KIT-R3GCK-V-SS DRAWING NO: POSITION NO: EQUIPMENT SERIAL NO: EQUIPMENT MODEL NO: MANUFACTURER:PARKER ADDITIONAL REQUIREMENTS (IF ANY): PART SHALL BE SUITABLE FOR PARKER GEN II R-MAX STREAM SWITCHING SYSTEM MODULE, PART NO :2F-R3GCK-V-SS-FF-BKT |  | VALVE | PARTS/ACCESSORIES | DIMENSION |  |  | No | 4 | FOR ARV MODULE, SUPPLIER:SUPER TECHNICAL ENTERPRISES | 40141616 |  | VALVE | 0 |  |  | 0 |  |  | PART SHALL BE SUITABLE FOR PARKER GEN II R-MAX STREAM SWITCHING SYSTEM MODULE, PART NUMBER:2F-R3GCK-V-SS-FF-BKT |  |  | disc1 disc2 MODULEVendor pn 'KIT-R3GCK-V-SSvendor pn extension '.name ENTERPRISESnotes DESCRIPTION DESCRIPTION VENDOR NO DRAWING NO POSITION NO SERIAL NO MODEL NO REQUIREMENTS (IF ANY) NO | Subash | Sathish | QA Saved
1/26/2023 5:30:07 AM | QCM100092044 | QCM100092044 | disc1:VALVE SPARE KIT,disc2:FOR 341.XV11001Vendor pn:'S2420vendor pn extension:'-name:TRUFLO RONA SAnotes:VALVE SPARE KIT FOR 341.XV11001 MAKE: TRUFLO RONA VALVE SIZE: 4" 1500RF TYPE: BALL DRAWING NO: L102265 REV C TRUFLO RONA REFERENCE: SO-320902 SPARE KIT CONSISTS OF SEAT ASSEMBLY - 2NOS BONNET GASKET - 1 NO TRUNNION BEARINGS(LOWER & UPPER) - 2 NOS STEM PACKING - 1 SET STEM BUSHING - 1 NO BALL SUPPORT RING - 1NO Code Description QTY P109706 P109706A - SEAT ASYM TA_0100TA5 B09 BG146 DUGC 2 P101004 P101004A - GASKET TA_0100TA5 B09 S31803/GRAP --- S31803/Graphite 2 P12869 P12869A - TRUBEAR_LOW_0150TA9 HAGR --- Hard Graphite 2 P100406 P100406A - STEM PCKG 100TA5 S08 GRAP+CI --- Graphite with corrosion inhibitor 3 P7109 P7109B - STEM BEARING T__0250RA1 S08 GRAP --- Graphite 1 P12474 P12474A - BALLSUP_T_0150TA9 GRAP --- Graphite 1 P107527 Seal 2 |  | VALVE | PARTS/ACCESSORIES | PART NAME | VALVE SPARE KIT |  | Yes | 1 | FOR TRUFLO RONA VALVE SIZE:4 IN,CL 1500 RF, TYPE:BALL, SPARE KIT CONSIST OF:SEAT ASSEMBLY - 2NOS,BONNET GASKET - 1 NO,TRUNNION BEARINGS(LOWER & UPPER) - 2 NOS,STEM PACKING - 1 SET,STEM BUSHING - 1 NO,BALL SUPPORT RING - 1NO, CODE DESCRIPTION QTY P109706 P109706A - SEAT ASYM TA_0100TA5 B09 BG146 DUGC 2 P101004 P101004A - GASKET TA_0100TA5 B09 S31803/GRAP - S31803/GRAPHITE 2 P12869 P12869A - TRUBEAR_LOW_0150TA9 HAGR - HARD GRAPHITE 2 P100406 P100406A - STEM PCKG 100TA5 S08 GRAP+CI - GRAPHITE WITH CORROSION INHIBITOR 3 P7109 P7109B - STEM BEARING T-0250RA1 S08 GRAP - GRAPHITE 1 P12474 P12474A - BALLSUP_T_0150TA9 GRAP - GRAPHITE 1 P107527 SEAL 2 | 40141616 |  | VALVE | 0 |  |  | 0 | 341.XV11001 |  | REFERENCE NUMBER:SO-320902, DRAWING NUMBER:L102265 REV C |  |  | disc1 disc2 341.XV11001Vendor pn 'S2420vendor pn extension '-name SAnotes MAKE 4" 1500RF CONSISTS Code Description --- S31803/Graphite --- Hard Graphite --- Graphite with corrosion inhibitor T__0250RA1 --- Graphite --- Graphite Seal | Subash | Sathish | QA Saved
1/26/2023 5:30:07 AM | QCM100092044 | QCM100092044 | disc1:VALVE SPARE KIT,disc2:FOR 341.XV11001Vendor pn:'S2420vendor pn extension:'-name:TRUFLO RONA SAnotes:VALVE SPARE KIT FOR 341.XV11001 MAKE: TRUFLO RONA VALVE SIZE: 4" 1500RF TYPE: BALL DRAWING NO: L102265 REV C TRUFLO RONA REFERENCE: SO-320902 SPARE KIT CONSISTS OF SEAT ASSEMBLY - 2NOS BONNET GASKET - 1 NO TRUNNION BEARINGS(LOWER & UPPER) - 2 NOS STEM PACKING - 1 SET STEM BUSHING - 1 NO BALL SUPPORT RING - 1NO Code Description QTY P109706 P109706A - SEAT ASYM TA_0100TA5 B09 BG146 DUGC 2 P101004 P101004A - GASKET TA_0100TA5 B09 S31803/GRAP --- S31803/Graphite 2 P12869 P12869A - TRUBEAR_LOW_0150TA9 HAGR --- Hard Graphite 2 P100406 P100406A - STEM PCKG 100TA5 S08 GRAP+CI --- Graphite with corrosion inhibitor 3 P7109 P7109B - STEM BEARING T__0250RA1 S08 GRAP --- Graphite 1 P12474 P12474A - BALLSUP_T_0150TA9 GRAP --- Graphite 1 P107527 Seal 2 |  | VALVE | PARTS/ACCESSORIES | TYPE |  |  | No | 2 | FOR TRUFLO RONA VALVE SIZE:4 IN,CL 1500 RF, TYPE:BALL, SPARE KIT CONSIST OF:SEAT ASSEMBLY - 2NOS,BONNET GASKET - 1 NO,TRUNNION BEARINGS(LOWER & UPPER) - 2 NOS,STEM PACKING - 1 SET,STEM BUSHING - 1 NO,BALL SUPPORT RING - 1NO, CODE DESCRIPTION QTY P109706 P109706A - SEAT ASYM TA_0100TA5 B09 BG146 DUGC 2 P101004 P101004A - GASKET TA_0100TA5 B09 S31803/GRAP - S31803/GRAPHITE 2 P12869 P12869A - TRUBEAR_LOW_0150TA9 HAGR - HARD GRAPHITE 2 P100406 P100406A - STEM PCKG 100TA5 S08 GRAP+CI - GRAPHITE WITH CORROSION INHIBITOR 3 P7109 P7109B - STEM BEARING T-0250RA1 S08 GRAP - GRAPHITE 1 P12474 P12474A - BALLSUP_T_0150TA9 GRAP - GRAPHITE 1 P107527 SEAL 2 | 40141616 |  | VALVE | 0 |  |  | 0 | 341.XV11001 |  | REFERENCE NUMBER:SO-320902, DRAWING NUMBER:L102265 REV C |  |  | disc1 disc2 341.XV11001Vendor pn 'S2420vendor pn extension '-name SAnotes MAKE 4" 1500RF CONSISTS Code Description --- S31803/Graphite --- Hard Graphite --- Graphite with corrosion inhibitor T__0250RA1 --- Graphite --- Graphite Seal | Subash | Sathish | QA Saved
1/26/2023 5:30:07 AM | QCM100092044 | QCM100092044 | disc1:VALVE SPARE KIT,disc2:FOR 341.XV11001Vendor pn:'S2420vendor pn extension:'-name:TRUFLO RONA SAnotes:VALVE SPARE KIT FOR 341.XV11001 MAKE: TRUFLO RONA VALVE SIZE: 4" 1500RF TYPE: BALL DRAWING NO: L102265 REV C TRUFLO RONA REFERENCE: SO-320902 SPARE KIT CONSISTS OF SEAT ASSEMBLY - 2NOS BONNET GASKET - 1 NO TRUNNION BEARINGS(LOWER & UPPER) - 2 NOS STEM PACKING - 1 SET STEM BUSHING - 1 NO BALL SUPPORT RING - 1NO Code Description QTY P109706 P109706A - SEAT ASYM TA_0100TA5 B09 BG146 DUGC 2 P101004 P101004A - GASKET TA_0100TA5 B09 S31803/GRAP --- S31803/Graphite 2 P12869 P12869A - TRUBEAR_LOW_0150TA9 HAGR --- Hard Graphite 2 P100406 P100406A - STEM PCKG 100TA5 S08 GRAP+CI --- Graphite with corrosion inhibitor 3 P7109 P7109B - STEM BEARING T__0250RA1 S08 GRAP --- Graphite 1 P12474 P12474A - BALLSUP_T_0150TA9 GRAP --- Graphite 1 P107527 Seal 2 |  | VALVE | PARTS/ACCESSORIES | MATERIAL |  |  | No | 3 | FOR TRUFLO RONA VALVE SIZE:4 IN,CL 1500 RF, TYPE:BALL, SPARE KIT CONSIST OF:SEAT ASSEMBLY - 2NOS,BONNET GASKET - 1 NO,TRUNNION BEARINGS(LOWER & UPPER) - 2 NOS,STEM PACKING - 1 SET,STEM BUSHING - 1 NO,BALL SUPPORT RING - 1NO, CODE DESCRIPTION QTY P109706 P109706A - SEAT ASYM TA_0100TA5 B09 BG146 DUGC 2 P101004 P101004A - GASKET TA_0100TA5 B09 S31803/GRAP - S31803/GRAPHITE 2 P12869 P12869A - TRUBEAR_LOW_0150TA9 HAGR - HARD GRAPHITE 2 P100406 P100406A - STEM PCKG 100TA5 S08 GRAP+CI - GRAPHITE WITH CORROSION INHIBITOR 3 P7109 P7109B - STEM BEARING T-0250RA1 S08 GRAP - GRAPHITE 1 P12474 P12474A - BALLSUP_T_0150TA9 GRAP - GRAPHITE 1 P107527 SEAL 2 | 40141616 |  | VALVE | 0 |  |  | 0 | 341.XV11001 |  | REFERENCE NUMBER:SO-320902, DRAWING NUMBER:L102265 REV C |  |  | disc1 disc2 341.XV11001Vendor pn 'S2420vendor pn extension '-name SAnotes MAKE 4" 1500RF CONSISTS Code Description --- S31803/Graphite --- Hard Graphite --- Graphite with corrosion inhibitor T__0250RA1 --- Graphite --- Graphite Seal | Subash | Sathish | QA Saved
1/26/2023 5:30:07 AM | QCM100092044 | QCM100092044 | disc1:VALVE SPARE KIT,disc2:FOR 341.XV11001Vendor pn:'S2420vendor pn extension:'-name:TRUFLO RONA SAnotes:VALVE SPARE KIT FOR 341.XV11001 MAKE: TRUFLO RONA VALVE SIZE: 4" 1500RF TYPE: BALL DRAWING NO: L102265 REV C TRUFLO RONA REFERENCE: SO-320902 SPARE KIT CONSISTS OF SEAT ASSEMBLY - 2NOS BONNET GASKET - 1 NO TRUNNION BEARINGS(LOWER & UPPER) - 2 NOS STEM PACKING - 1 SET STEM BUSHING - 1 NO BALL SUPPORT RING - 1NO Code Description QTY P109706 P109706A - SEAT ASYM TA_0100TA5 B09 BG146 DUGC 2 P101004 P101004A - GASKET TA_0100TA5 B09 S31803/GRAP --- S31803/Graphite 2 P12869 P12869A - TRUBEAR_LOW_0150TA9 HAGR --- Hard Graphite 2 P100406 P100406A - STEM PCKG 100TA5 S08 GRAP+CI --- Graphite with corrosion inhibitor 3 P7109 P7109B - STEM BEARING T__0250RA1 S08 GRAP --- Graphite 1 P12474 P12474A - BALLSUP_T_0150TA9 GRAP --- Graphite 1 P107527 Seal 2 |  | VALVE | PARTS/ACCESSORIES | DIMENSION |  |  | No | 4 | FOR TRUFLO RONA VALVE SIZE:4 IN,CL 1500 RF, TYPE:BALL, SPARE KIT CONSIST OF:SEAT ASSEMBLY - 2NOS,BONNET GASKET - 1 NO,TRUNNION BEARINGS(LOWER & UPPER) - 2 NOS,STEM PACKING - 1 SET,STEM BUSHING - 1 NO,BALL SUPPORT RING - 1NO, CODE DESCRIPTION QTY P109706 P109706A - SEAT ASYM TA_0100TA5 B09 BG146 DUGC 2 P101004 P101004A - GASKET TA_0100TA5 B09 S31803/GRAP - S31803/GRAPHITE 2 P12869 P12869A - TRUBEAR_LOW_0150TA9 HAGR - HARD GRAPHITE 2 P100406 P100406A - STEM PCKG 100TA5 S08 GRAP+CI - GRAPHITE WITH CORROSION INHIBITOR 3 P7109 P7109B - STEM BEARING T-0250RA1 S08 GRAP - GRAPHITE 1 P12474 P12474A - BALLSUP_T_0150TA9 GRAP - GRAPHITE 1 P107527 SEAL 2 | 40141616 |  | VALVE | 0 |  |  | 0 | 341.XV11001 |  | REFERENCE NUMBER:SO-320902, DRAWING NUMBER:L102265 REV C |  |  | disc1 disc2 341.XV11001Vendor pn 'S2420vendor pn extension '-name SAnotes MAKE 4" 1500RF CONSISTS Code Description --- S31803/Graphite --- Hard Graphite --- Graphite with corrosion inhibitor T__0250RA1 --- Graphite --- Graphite Seal | Subash | Sathish | QA Saved
1/26/2023 5:30:07 AM | QCM100092045 | QCM100092045 | disc1:VALVE SPARE KIT,disc2:FOR 341.XV11003Vendor pn:'S2421vendor pn extension:'-name:TRUFLO RONA SAnotes:VALVE SPARE KIT FOR 341.XV11003 MAKE: TRUFLO RONA VALVE SIZE: 3" 1500RF TYPE: BALL DRAWING NO: L102266 REV C TRUFLO RONA REFERENCE: SO-320902 SPARE KIT CONSISTS OF SEAT ASSEMBLY - 2NOS BONNET GASKET - 1 NO TRUNNION BEARINGS(LOWER & UPPER) - 2 NOS STEM PACKING - 1 SET STEM BUSHING - 1 NO BALL SUPPORT RING - 1NO Code Description QTY P10911 P10911B - BALLSUP_T_0100TA9 GRAP --- Graphite 1 12/125104 125104C - STEM BEARING 080 3600FBT GRAP --- Graphite 1 P12240 P12240A - STEM PCKG 100 3600FBT S20 GRCI --- Graphite with corrosion inhibitor 3 P101766 P101766A - TRUBEAR_UPP_0080TA9 HAGR --- Hard Graphite 2 P109709 P109709A - GASKET 080TA5 B08 BG120 SPW S31803/GR --- S31803/Graphite 1 P109708 P109708A - SEAT ASYM TA_0080TA5 B08-BG120 DUGC --- Duplex + Graphite + CRING 2 P107527 Seal 2 |  | VALVE | PARTS/ACCESSORIES | PART NAME | VALVE SPARE KIT |  | Yes | 1 | FOR TRUFLO RONA VALVE SIZE:3 IN,CL 1500 RF, TYPE:BALL, SPARE KIT CONSIST OF:SEAT ASSEMBLY - 2NOS,BONNET GASKET - 1 NO,TRUNNION BEARINGS(LOWER & UPPER) - 2 NOS,STEM PACKING - 1 SET,STEM BUSHING - 1 NO,BALL SUPPORT RING - 1NO, CODE DESCRIPTION QTY P10911 P10911B - BALLSUP_T_0100TA9 GRAP- GRAPHITE 1 12/125104 125104C - STEM BEARING 080 3600FBT GRAP- GRAPHITE 1 P12240 P12240A - STEM PCKG 100 3600FBT S20 GRCI - GRAPHITE WITH CORROSION INHIBITOR 3 P101766 P101766A - TRUBEAR_UPP_0080TA9 HAGR - HARD GRAPHITE 2 P109709 P109709A - GASKET 080TA5 B08 BG120 SPW S31803/GR - S31803/GRAPHITE 1 P109708 P109708A - SEAT ASYM TA_0080TA5 B08-BG120 DUGC - DUPLEX + GRAPHITE + CRING 2 P107527 SEAL 2 | 40141616 |  | VALVE | 0 |  |  | 0 | 341.XV11003 |  | REFERENCE NUMBER:SO-320902, DRAWING NUMBER:L102266 REV C |  |  | disc1 disc2 341.XV11003Vendor pn 'S2421vendor pn extension '-name SAnotes MAKE 3" 1500RF CONSISTS Code Description GRAP --- Graphite GRAP --- Graphite --- Graphite with corrosion inhibitor --- Hard Graphite --- S31803/Graphite --- Duplex Graphite Seal | Subash | Sathish | QA Saved
1/26/2023 5:30:07 AM | QCM100092045 | QCM100092045 | disc1:VALVE SPARE KIT,disc2:FOR 341.XV11003Vendor pn:'S2421vendor pn extension:'-name:TRUFLO RONA SAnotes:VALVE SPARE KIT FOR 341.XV11003 MAKE: TRUFLO RONA VALVE SIZE: 3" 1500RF TYPE: BALL DRAWING NO: L102266 REV C TRUFLO RONA REFERENCE: SO-320902 SPARE KIT CONSISTS OF SEAT ASSEMBLY - 2NOS BONNET GASKET - 1 NO TRUNNION BEARINGS(LOWER & UPPER) - 2 NOS STEM PACKING - 1 SET STEM BUSHING - 1 NO BALL SUPPORT RING - 1NO Code Description QTY P10911 P10911B - BALLSUP_T_0100TA9 GRAP --- Graphite 1 12/125104 125104C - STEM BEARING 080 3600FBT GRAP --- Graphite 1 P12240 P12240A - STEM PCKG 100 3600FBT S20 GRCI --- Graphite with corrosion inhibitor 3 P101766 P101766A - TRUBEAR_UPP_0080TA9 HAGR --- Hard Graphite 2 P109709 P109709A - GASKET 080TA5 B08 BG120 SPW S31803/GR --- S31803/Graphite 1 P109708 P109708A - SEAT ASYM TA_0080TA5 B08-BG120 DUGC --- Duplex + Graphite + CRING 2 P107527 Seal 2 |  | VALVE | PARTS/ACCESSORIES | TYPE |  |  | No | 2 | FOR TRUFLO RONA VALVE SIZE:3 IN,CL 1500 RF, TYPE:BALL, SPARE KIT CONSIST OF:SEAT ASSEMBLY - 2NOS,BONNET GASKET - 1 NO,TRUNNION BEARINGS(LOWER & UPPER) - 2 NOS,STEM PACKING - 1 SET,STEM BUSHING - 1 NO,BALL SUPPORT RING - 1NO, CODE DESCRIPTION QTY P10911 P10911B - BALLSUP_T_0100TA9 GRAP- GRAPHITE 1 12/125104 125104C - STEM BEARING 080 3600FBT GRAP- GRAPHITE 1 P12240 P12240A - STEM PCKG 100 3600FBT S20 GRCI - GRAPHITE WITH CORROSION INHIBITOR 3 P101766 P101766A - TRUBEAR_UPP_0080TA9 HAGR - HARD GRAPHITE 2 P109709 P109709A - GASKET 080TA5 B08 BG120 SPW S31803/GR - S31803/GRAPHITE 1 P109708 P109708A - SEAT ASYM TA_0080TA5 B08-BG120 DUGC - DUPLEX + GRAPHITE + CRING 2 P107527 SEAL 2 | 40141616 |  | VALVE | 0 |  |  | 0 | 341.XV11003 |  | REFERENCE NUMBER:SO-320902, DRAWING NUMBER:L102266 REV C |  |  | disc1 disc2 341.XV11003Vendor pn 'S2421vendor pn extension '-name SAnotes MAKE 3" 1500RF CONSISTS Code Description GRAP --- Graphite GRAP --- Graphite --- Graphite with corrosion inhibitor --- Hard Graphite --- S31803/Graphite --- Duplex Graphite Seal | Subash | Sathish | QA Saved
1/26/2023 5:30:07 AM | QCM100092045 | QCM100092045 | disc1:VALVE SPARE KIT,disc2:FOR 341.XV11003Vendor pn:'S2421vendor pn extension:'-name:TRUFLO RONA SAnotes:VALVE SPARE KIT FOR 341.XV11003 MAKE: TRUFLO RONA VALVE SIZE: 3" 1500RF TYPE: BALL DRAWING NO: L102266 REV C TRUFLO RONA REFERENCE: SO-320902 SPARE KIT CONSISTS OF SEAT ASSEMBLY - 2NOS BONNET GASKET - 1 NO TRUNNION BEARINGS(LOWER & UPPER) - 2 NOS STEM PACKING - 1 SET STEM BUSHING - 1 NO BALL SUPPORT RING - 1NO Code Description QTY P10911 P10911B - BALLSUP_T_0100TA9 GRAP --- Graphite 1 12/125104 125104C - STEM BEARING 080 3600FBT GRAP --- Graphite 1 P12240 P12240A - STEM PCKG 100 3600FBT S20 GRCI --- Graphite with corrosion inhibitor 3 P101766 P101766A - TRUBEAR_UPP_0080TA9 HAGR --- Hard Graphite 2 P109709 P109709A - GASKET 080TA5 B08 BG120 SPW S31803/GR --- S31803/Graphite 1 P109708 P109708A - SEAT ASYM TA_0080TA5 B08-BG120 DUGC --- Duplex + Graphite + CRING 2 P107527 Seal 2 |  | VALVE | PARTS/ACCESSORIES | MATERIAL |  |  | No | 3 | FOR TRUFLO RONA VALVE SIZE:3 IN,CL 1500 RF, TYPE:BALL, SPARE KIT CONSIST OF:SEAT ASSEMBLY - 2NOS,BONNET GASKET - 1 NO,TRUNNION BEARINGS(LOWER & UPPER) - 2 NOS,STEM PACKING - 1 SET,STEM BUSHING - 1 NO,BALL SUPPORT RING - 1NO, CODE DESCRIPTION QTY P10911 P10911B - BALLSUP_T_0100TA9 GRAP- GRAPHITE 1 12/125104 125104C - STEM BEARING 080 3600FBT GRAP- GRAPHITE 1 P12240 P12240A - STEM PCKG 100 3600FBT S20 GRCI - GRAPHITE WITH CORROSION INHIBITOR 3 P101766 P101766A - TRUBEAR_UPP_0080TA9 HAGR - HARD GRAPHITE 2 P109709 P109709A - GASKET 080TA5 B08 BG120 SPW S31803/GR - S31803/GRAPHITE 1 P109708 P109708A - SEAT ASYM TA_0080TA5 B08-BG120 DUGC - DUPLEX + GRAPHITE + CRING 2 P107527 SEAL 2 | 40141616 |  | VALVE | 0 |  |  | 0 | 341.XV11003 |  | REFERENCE NUMBER:SO-320902, DRAWING NUMBER:L102266 REV C |  |  | disc1 disc2 341.XV11003Vendor pn 'S2421vendor pn extension '-name SAnotes MAKE 3" 1500RF CONSISTS Code Description GRAP --- Graphite GRAP --- Graphite --- Graphite with corrosion inhibitor --- Hard Graphite --- S31803/Graphite --- Duplex Graphite Seal | Subash | Sathish | QA Saved
1/26/2023 5:30:07 AM | QCM100092045 | QCM100092045 | disc1:VALVE SPARE KIT,disc2:FOR 341.XV11003Vendor pn:'S2421vendor pn extension:'-name:TRUFLO RONA SAnotes:VALVE SPARE KIT FOR 341.XV11003 MAKE: TRUFLO RONA VALVE SIZE: 3" 1500RF TYPE: BALL DRAWING NO: L102266 REV C TRUFLO RONA REFERENCE: SO-320902 SPARE KIT CONSISTS OF SEAT ASSEMBLY - 2NOS BONNET GASKET - 1 NO TRUNNION BEARINGS(LOWER & UPPER) - 2 NOS STEM PACKING - 1 SET STEM BUSHING - 1 NO BALL SUPPORT RING - 1NO Code Description QTY P10911 P10911B - BALLSUP_T_0100TA9 GRAP --- Graphite 1 12/125104 125104C - STEM BEARING 080 3600FBT GRAP --- Graphite 1 P12240 P12240A - STEM PCKG 100 3600FBT S20 GRCI --- Graphite with corrosion inhibitor 3 P101766 P101766A - TRUBEAR_UPP_0080TA9 HAGR --- Hard Graphite 2 P109709 P109709A - GASKET 080TA5 B08 BG120 SPW S31803/GR --- S31803/Graphite 1 P109708 P109708A - SEAT ASYM TA_0080TA5 B08-BG120 DUGC --- Duplex + Graphite + CRING 2 P107527 Seal 2 |  | VALVE | PARTS/ACCESSORIES | DIMENSION |  |  | No | 4 | FOR TRUFLO RONA VALVE SIZE:3 IN,CL 1500 RF, TYPE:BALL, SPARE KIT CONSIST OF:SEAT ASSEMBLY - 2NOS,BONNET GASKET - 1 NO,TRUNNION BEARINGS(LOWER & UPPER) - 2 NOS,STEM PACKING - 1 SET,STEM BUSHING - 1 NO,BALL SUPPORT RING - 1NO, CODE DESCRIPTION QTY P10911 P10911B - BALLSUP_T_0100TA9 GRAP- GRAPHITE 1 12/125104 125104C - STEM BEARING 080 3600FBT GRAP- GRAPHITE 1 P12240 P12240A - STEM PCKG 100 3600FBT S20 GRCI - GRAPHITE WITH CORROSION INHIBITOR 3 P101766 P101766A - TRUBEAR_UPP_0080TA9 HAGR - HARD GRAPHITE 2 P109709 P109709A - GASKET 080TA5 B08 BG120 SPW S31803/GR - S31803/GRAPHITE 1 P109708 P109708A - SEAT ASYM TA_0080TA5 B08-BG120 DUGC - DUPLEX + GRAPHITE + CRING 2 P107527 SEAL 2 | 40141616 |  | VALVE | 0 |  |  | 0 | 341.XV11003 |  | REFERENCE NUMBER:SO-320902, DRAWING NUMBER:L102266 REV C |  |  | disc1 disc2 341.XV11003Vendor pn 'S2421vendor pn extension '-name SAnotes MAKE 3" 1500RF CONSISTS Code Description GRAP --- Graphite GRAP --- Graphite --- Graphite with corrosion inhibitor --- Hard Graphite --- S31803/Graphite --- Duplex Graphite Seal | Subash | Sathish | QA Saved
4/10/2023 9:42:02 AM | QCM100093874 |  | disc1:VALVE SEAL KIT,disc2:FOR 307.XCV211Vendor pn:'DN40-AAvendor pn extension:'-name:BAUER COMPRESSORI SRLnotes:DESCRIPTION: VALVE SEAL KIT, 1.5" CL2500 RTJ ADDITIONAL DESCRIPTION: FOR 307.XCV211 VENDOR PART NO: DN40-aA DRAWING NO: NA POSITION NO: NA EQUIPMENT SERIAL NO: MHA 21096290 EQUIPMENT MODEL NO: NA MANUFACTURER: BAUER COMPRESSOR ADDITIONAL REQUIREMENTS (IF ANY): Valve Make: MHA ZENTGRAFValve S/N: MHA 21096290Valve size: DN40 ANSI 2500RTJ |  | VALVE | PARTS/ACCESSORIES | PART NAME | SEAL KIT |  | Yes | 1 | MAKE PART NUMBER DETAIL FOR PV DETAILS,REFERENCE NUMBER:74661,DN40 AA-2-WEGE,REFERENCE MANUFACTURER:BAUER COMPRESSORI SRLFOR 307.XCV211 | 40141616 |  |  | 0 |  |  | 0 |  | MHA 21096290 |  | TOOL-REMARK: PROVIDE CATALOGUER-REMARK:Check PV and provide spare part number or drawing/position number further to proceed. |  | disc1 disc2 307.XCV211Vendor pn 'DN40-AAvendor pn extension '-name SRLnotes DESCRIPTION 1.5" CL2500 RTJ DESCRIPTION VENDOR NO DN40-aA DRAWING NO NA POSITION NO NA SERIAL NO MODEL NO NA COMPRESSOR REQUIREMENTS (IF ANY) Valve Make ZENTGRAFValve S/N 21096290Valve size ANSI 2500RTJ | Imran | Karthik | QA Saved
4/10/2023 9:42:02 AM | QCM100093874 |  | disc1:VALVE SEAL KIT,disc2:FOR 307.XCV211Vendor pn:'DN40-AAvendor pn extension:'-name:BAUER COMPRESSORI SRLnotes:DESCRIPTION: VALVE SEAL KIT, 1.5" CL2500 RTJ ADDITIONAL DESCRIPTION: FOR 307.XCV211 VENDOR PART NO: DN40-aA DRAWING NO: NA POSITION NO: NA EQUIPMENT SERIAL NO: MHA 21096290 EQUIPMENT MODEL NO: NA MANUFACTURER: BAUER COMPRESSOR ADDITIONAL REQUIREMENTS (IF ANY): Valve Make: MHA ZENTGRAFValve S/N: MHA 21096290Valve size: DN40 ANSI 2500RTJ |  | VALVE | PARTS/ACCESSORIES | TYPE |  |  | No | 2 | MAKE PART NUMBER DETAIL FOR PV DETAILS,REFERENCE NUMBER:74661,DN40 AA-2-WEGE,REFERENCE MANUFACTURER:BAUER COMPRESSORI SRLFOR 307.XCV211 | 40141616 |  |  | 0 |  |  | 0 |  | MHA 21096290 |  | TOOL-REMARK: PROVIDE CATALOGUER-REMARK:Check PV and provide spare part number or drawing/position number further to proceed. |  | disc1 disc2 307.XCV211Vendor pn 'DN40-AAvendor pn extension '-name SRLnotes DESCRIPTION 1.5" CL2500 RTJ DESCRIPTION VENDOR NO DN40-aA DRAWING NO NA POSITION NO NA SERIAL NO MODEL NO NA COMPRESSOR REQUIREMENTS (IF ANY) Valve Make ZENTGRAFValve S/N 21096290Valve size ANSI 2500RTJ | Imran | Karthik | QA Saved
4/10/2023 9:42:02 AM | QCM100093874 |  | disc1:VALVE SEAL KIT,disc2:FOR 307.XCV211Vendor pn:'DN40-AAvendor pn extension:'-name:BAUER COMPRESSORI SRLnotes:DESCRIPTION: VALVE SEAL KIT, 1.5" CL2500 RTJ ADDITIONAL DESCRIPTION: FOR 307.XCV211 VENDOR PART NO: DN40-aA DRAWING NO: NA POSITION NO: NA EQUIPMENT SERIAL NO: MHA 21096290 EQUIPMENT MODEL NO: NA MANUFACTURER: BAUER COMPRESSOR ADDITIONAL REQUIREMENTS (IF ANY): Valve Make: MHA ZENTGRAFValve S/N: MHA 21096290Valve size: DN40 ANSI 2500RTJ |  | VALVE | PARTS/ACCESSORIES | MATERIAL |  |  | No | 3 | MAKE PART NUMBER DETAIL FOR PV DETAILS,REFERENCE NUMBER:74661,DN40 AA-2-WEGE,REFERENCE MANUFACTURER:BAUER COMPRESSORI SRLFOR 307.XCV211 | 40141616 |  |  | 0 |  |  | 0 |  | MHA 21096290 |  | TOOL-REMARK: PROVIDE CATALOGUER-REMARK:Check PV and provide spare part number or drawing/position number further to proceed. |  | disc1 disc2 307.XCV211Vendor pn 'DN40-AAvendor pn extension '-name SRLnotes DESCRIPTION 1.5" CL2500 RTJ DESCRIPTION VENDOR NO DN40-aA DRAWING NO NA POSITION NO NA SERIAL NO MODEL NO NA COMPRESSOR REQUIREMENTS (IF ANY) Valve Make ZENTGRAFValve S/N 21096290Valve size ANSI 2500RTJ | Imran | Karthik | QA Saved
4/10/2023 9:42:02 AM | QCM100093874 |  | disc1:VALVE SEAL KIT,disc2:FOR 307.XCV211Vendor pn:'DN40-AAvendor pn extension:'-name:BAUER COMPRESSORI SRLnotes:DESCRIPTION: VALVE SEAL KIT, 1.5" CL2500 RTJ ADDITIONAL DESCRIPTION: FOR 307.XCV211 VENDOR PART NO: DN40-aA DRAWING NO: NA POSITION NO: NA EQUIPMENT SERIAL NO: MHA 21096290 EQUIPMENT MODEL NO: NA MANUFACTURER: BAUER COMPRESSOR ADDITIONAL REQUIREMENTS (IF ANY): Valve Make: MHA ZENTGRAFValve S/N: MHA 21096290Valve size: DN40 ANSI 2500RTJ |  | VALVE | PARTS/ACCESSORIES | DIMENSION |  |  | No | 4 | MAKE PART NUMBER DETAIL FOR PV DETAILS,REFERENCE NUMBER:74661,DN40 AA-2-WEGE,REFERENCE MANUFACTURER:BAUER COMPRESSORI SRLFOR 307.XCV211 | 40141616 |  |  | 0 |  |  | 0 |  | MHA 21096290 |  | TOOL-REMARK: PROVIDE CATALOGUER-REMARK:Check PV and provide spare part number or drawing/position number further to proceed. |  | disc1 disc2 307.XCV211Vendor pn 'DN40-AAvendor pn extension '-name SRLnotes DESCRIPTION 1.5" CL2500 RTJ DESCRIPTION VENDOR NO DN40-aA DRAWING NO NA POSITION NO NA SERIAL NO MODEL NO NA COMPRESSOR REQUIREMENTS (IF ANY) Valve Make ZENTGRAFValve S/N 21096290Valve size ANSI 2500RTJ | Imran | Karthik | QA Saved
1/12/2023 12:06:37 PM | QCM100098210 | QCM100098210 | disc1:VALVE REPAIR KIT,disc2:INCLUDED WITH 3657.5511Vendor pn:'C815572/1150-6 + 12A + 1vendor pn extension:'C815572/1150-6 + 12A + 13name:VALBART SRLnotes:VALVE REPAIR KIT CONTAINS: 1)SPRING WASHER: MATL:-SS 316 DRG # GA C08-155-72 ITEM #88 POS#6 PART# C815572/1150-6 2)FIRE SAFE GASKET: MATL:-INHIBITED GRAPHITE DRG # GA C08-155-72 ITEM #88 POS#12 PART# C815572/1150-12A 3)PACKING SET: MATL:-EXPANDED GRAPHITE DRG # GA C08-155-72 ITEM #88 POS#13 PART# C815572/1150-13 FOR 351.5XV 08028B VALVE MOD # FLOATING BV1"150# |  | VALVE | PARTS/ACCESSORIES | PART NAME | REPAIR KIT |  | Yes | 1 | DESCRIPTION:VALVE REPAIR KIT, INCLUDED WITH 3657.5511 CONSITS OF:1) SPRING WASHER, MATERIAL:SS 316, DRAWING NUMBER:GA C08-155-72, ITEM NUMBER:88, POSITION NUMBER:6, PART NUMBER:C815572/1150-6, 2).FIRE SAFE GASKET, MATERIAL:INHIBITED GRAPHITE, DRAWING NUMBER:GA C08-155-72, ITEM NUMBER:88, POSITION NUMBER:12, PART NUMBER:C815572/1150-12A, 3). PACKING SET, MATERIAL:EXPANDED GRAPHITE, DRAWING NUMBER:GA C08-155-72, ITEM NUMBER:88, POSITION NUMBER:13, PART NUMBER:C815572/1150-13, VALVE MODEL NUMBER:FLOATING BV 1IN CLASS:150, TAG NUMBER:351.5XV08028B | 40141616 |  |  | 0 |  |  | 0 | [5 empty] | disc1 disc2 3657.5511Vendor pn 'C815572/1150-6 + 12A + 1vendor pn extension 'C815572/1150-6 + 12A + 13name VALBART SRLnotes CONTAINS 1)SPRING MATL -SS DRG # #88 POS#6 PART# 2)FIRE MATL -INHIBITED DRG # #88 POS#12 PART# 3)PACKING MATL -EXPANDED DRG # #88 POS#13 PART# FOR 351.5XV 08028B MOD # BV1"150# | Manigandan | Sathish | QA Saved
1/12/2023 12:06:37 PM | QCM100098210 | QCM100098210 | disc1:VALVE REPAIR KIT,disc2:INCLUDED WITH 3657.5511Vendor pn:'C815572/1150-6 + 12A + 1vendor pn extension:'C815572/1150-6 + 12A + 13name:VALBART SRLnotes:VALVE REPAIR KIT CONTAINS: 1)SPRING WASHER: MATL:-SS 316 DRG # GA C08-155-72 ITEM #88 POS#6 PART# C815572/1150-6 2)FIRE SAFE GASKET: MATL:-INHIBITED GRAPHITE DRG # GA C08-155-72 ITEM #88 POS#12 PART# C815572/1150-12A 3)PACKING SET: MATL:-EXPANDED GRAPHITE DRG # GA C08-155-72 ITEM #88 POS#13 PART# C815572/1150-13 FOR 351.5XV 08028B VALVE MOD # FLOATING BV1"150# |  | VALVE | PARTS/ACCESSORIES | TYPE |  |  | No | 2 | DESCRIPTION:VALVE REPAIR KIT, INCLUDED WITH 3657.5511 CONSITS OF:1) SPRING WASHER, MATERIAL:SS 316, DRAWING NUMBER:GA C08-155-72, ITEM NUMBER:88, POSITION NUMBER:6, PART NUMBER:C815572/1150-6, 2).FIRE SAFE GASKET, MATERIAL:INHIBITED GRAPHITE, DRAWING NUMBER:GA C08-155-72, ITEM NUMBER:88, POSITION NUMBER:12, PART NUMBER:C815572/1150-12A, 3). PACKING SET, MATERIAL:EXPANDED GRAPHITE, DRAWING NUMBER:GA C08-155-72, ITEM NUMBER:88, POSITION NUMBER:13, PART NUMBER:C815572/1150-13, VALVE MODEL NUMBER:FLOATING BV 1IN CLASS:150, TAG NUMBER:351.5XV08028B | 40141616 |  |  | 0 |  |  | 0 | [5 empty] | disc1 disc2 3657.5511Vendor pn 'C815572/1150-6 + 12A + 1vendor pn extension 'C815572/1150-6 + 12A + 13name VALBART SRLnotes CONTAINS 1)SPRING MATL -SS DRG # #88 POS#6 PART# 2)FIRE MATL -INHIBITED DRG # #88 POS#12 PART# 3)PACKING MATL -EXPANDED DRG # #88 POS#13 PART# FOR 351.5XV 08028B MOD # BV1"150# | Manigandan | Sathish | QA Saved
1/12/2023 12:06:37 PM | QCM100098210 | QCM100098210 | disc1:VALVE REPAIR KIT,disc2:INCLUDED WITH 3657.5511Vendor pn:'C815572/1150-6 + 12A + 1vendor pn extension:'C815572/1150-6 + 12A + 13name:VALBART SRLnotes:VALVE REPAIR KIT CONTAINS: 1)SPRING WASHER: MATL:-SS 316 DRG # GA C08-155-72 ITEM #88 POS#6 PART# C815572/1150-6 2)FIRE SAFE GASKET: MATL:-INHIBITED GRAPHITE DRG # GA C08-155-72 ITEM #88 POS#12 PART# C815572/1150-12A 3)PACKING SET: MATL:-EXPANDED GRAPHITE DRG # GA C08-155-72 ITEM #88 POS#13 PART# C815572/1150-13 FOR 351.5XV 08028B VALVE MOD # FLOATING BV1"150# |  | VALVE | PARTS/ACCESSORIES | MATERIAL | STAINLESS STEEL 316 |  | No | 3 | DESCRIPTION:VALVE REPAIR KIT, INCLUDED WITH 3657.5511 CONSITS OF:1) SPRING WASHER, MATERIAL:SS 316, DRAWING NUMBER:GA C08-155-72, ITEM NUMBER:88, POSITION NUMBER:6, PART NUMBER:C815572/1150-6, 2).FIRE SAFE GASKET, MATERIAL:INHIBITED GRAPHITE, DRAWING NUMBER:GA C08-155-72, ITEM NUMBER:88, POSITION NUMBER:12, PART NUMBER:C815572/1150-12A, 3). PACKING SET, MATERIAL:EXPANDED GRAPHITE, DRAWING NUMBER:GA C08-155-72, ITEM NUMBER:88, POSITION NUMBER:13, PART NUMBER:C815572/1150-13, VALVE MODEL NUMBER:FLOATING BV 1IN CLASS:150, TAG NUMBER:351.5XV08028B | 40141616 |  |  | 0 |  |  | 0 | [5 empty] | disc1 disc2 3657.5511Vendor pn 'C815572/1150-6 + 12A + 1vendor pn extension 'C815572/1150-6 + 12A + 13name VALBART SRLnotes CONTAINS 1)SPRING MATL -SS DRG # #88 POS#6 PART# 2)FIRE MATL -INHIBITED DRG # #88 POS#12 PART# 3)PACKING MATL -EXPANDED DRG # #88 POS#13 PART# FOR 351.5XV 08028B MOD # BV1"150# | Manigandan | Sathish | QA Saved
1/12/2023 12:06:37 PM | QCM100098210 | QCM100098210 | disc1:VALVE REPAIR KIT,disc2:INCLUDED WITH 3657.5511Vendor pn:'C815572/1150-6 + 12A + 1vendor pn extension:'C815572/1150-6 + 12A + 13name:VALBART SRLnotes:VALVE REPAIR KIT CONTAINS: 1)SPRING WASHER: MATL:-SS 316 DRG # GA C08-155-72 ITEM #88 POS#6 PART# C815572/1150-6 2)FIRE SAFE GASKET: MATL:-INHIBITED GRAPHITE DRG # GA C08-155-72 ITEM #88 POS#12 PART# C815572/1150-12A 3)PACKING SET: MATL:-EXPANDED GRAPHITE DRG # GA C08-155-72 ITEM #88 POS#13 PART# C815572/1150-13 FOR 351.5XV 08028B VALVE MOD # FLOATING BV1"150# |  | VALVE | PARTS/ACCESSORIES | DIMENSION |  |  | No | 4 | DESCRIPTION:VALVE REPAIR KIT, INCLUDED WITH 3657.5511 CONSITS OF:1) SPRING WASHER, MATERIAL:SS 316, DRAWING NUMBER:GA C08-155-72, ITEM NUMBER:88, POSITION NUMBER:6, PART NUMBER:C815572/1150-6, 2).FIRE SAFE GASKET, MATERIAL:INHIBITED GRAPHITE, DRAWING NUMBER:GA C08-155-72, ITEM NUMBER:88, POSITION NUMBER:12, PART NUMBER:C815572/1150-12A, 3). PACKING SET, MATERIAL:EXPANDED GRAPHITE, DRAWING NUMBER:GA C08-155-72, ITEM NUMBER:88, POSITION NUMBER:13, PART NUMBER:C815572/1150-13, VALVE MODEL NUMBER:FLOATING BV 1IN CLASS:150, TAG NUMBER:351.5XV08028B | 40141616 |  |  | 0 |  |  | 0 | [5 empty] | disc1 disc2 3657.5511Vendor pn 'C815572/1150-6 + 12A + 1vendor pn extension 'C815572/1150-6 + 12A + 13name VALBART SRLnotes CONTAINS 1)SPRING MATL -SS DRG # #88 POS#6 PART# 2)FIRE MATL -INHIBITED DRG # #88 POS#12 PART# 3)PACKING MATL -EXPANDED DRG # #88 POS#13 PART# FOR 351.5XV 08028B MOD # BV1"150# | Manigandan | Sathish | QA Saved
1/12/2023 12:06:37 PM | QCM100098214 | QCM100098214 | disc1:VALVE REPAIR KIT,disc2:INCLUDED WITH 3657.5515Vendor pn:'C0815572/1300-6 + 12A+13vendor pn extension:'C0815572/1300-6 + 12A+13name:VALBART SRLnotes:VALVE REPAIR KIT CONTAINS: 1)SPRING WASHER: MATL:-SS 316 DRG # GA C08-155-72 ITEM #111 POS#6 PART# C0815572/1300-6 2)FIRE SAFE GASKET: MATL:-INHIBITED GRAPHITE DRG # GA C08-155-72 ITEM #111 POS#12A PART# C0815572/1300-12A 3)PACKING SET MATL:-EXPANDED GRAPHITE DRG # GA C08-155-72 ITEM #111 POS#13 PART# C0815572/1300-13 FOR 352.5XV 28001 VALVE MOD # FL BV 1"300# |  | VALVE | PARTS/ACCESSORIES | PART NAME | REPAIR KIT |  | Yes | 1 | DESCRIPTION:VALVE REPAIR KIT, INCLUDED WITH 3657.5515, CONSISTS OF:1)SPRING WASHER, MATERIAL:SS 316, DRAWING NUMBER:GA C08-155-72, ITEM NUMBER:111, POSITION NUMBER:6, PART NUMBER:C0815572/1300-6, 2). FIRE SAFE GASKET, MATERIAL:INHIBITED GRAPHITE, DRAWING NUMBER:GA C08-155-72, ITEM NUMBER:111, POSITION NUMBER:12A, PART NUMBER:C0815572/1300-12A, 3). PACKING SET, MATERIAL:EXPANDED GRAPHITE, DRAWING NUMBER:GA C08-155-72, ITEM NUMBER:111, POSITION NUMBER:13, VALVE MODEL NUMBER:FL BV 1 IN CLASS 300, TAG NUMBER:352.5XV28001 | 40141616 |  |  | 0 |  |  | 0 | [5 empty] | disc1 disc2 3657.5515Vendor pn 'C0815572/1300-6 + 12A+13vendor pn extension 'C0815572/1300-6 + 12A+13name VALBART SRLnotes CONTAINS MATL -SS DRG # #111 POS#6 PART# 2)FIRE MATL -INHIBITED DRG # #111 POS#12A PART# 3)PACKING MATL -EXPANDED DRG # #111 POS#13 PART# C0815572/1300-13 FOR 352.5XV 28001 MOD # 1"300# | Manigandan | Sathish | QA Saved
1/12/2023 12:06:37 PM | QCM100098214 | QCM100098214 | disc1:VALVE REPAIR KIT,disc2:INCLUDED WITH 3657.5515Vendor pn:'C0815572/1300-6 + 12A+13vendor pn extension:'C0815572/1300-6 + 12A+13name:VALBART SRLnotes:VALVE REPAIR KIT CONTAINS: 1)SPRING WASHER: MATL:-SS 316 DRG # GA C08-155-72 ITEM #111 POS#6 PART# C0815572/1300-6 2)FIRE SAFE GASKET: MATL:-INHIBITED GRAPHITE DRG # GA C08-155-72 ITEM #111 POS#12A PART# C0815572/1300-12A 3)PACKING SET MATL:-EXPANDED GRAPHITE DRG # GA C08-155-72 ITEM #111 POS#13 PART# C0815572/1300-13 FOR 352.5XV 28001 VALVE MOD # FL BV 1"300# |  | VALVE | PARTS/ACCESSORIES | TYPE |  |  | No | 2 | DESCRIPTION:VALVE REPAIR KIT, INCLUDED WITH 3657.5515, CONSISTS OF:1)SPRING WASHER, MATERIAL:SS 316, DRAWING NUMBER:GA C08-155-72, ITEM NUMBER:111, POSITION NUMBER:6, PART NUMBER:C0815572/1300-6, 2). FIRE SAFE GASKET, MATERIAL:INHIBITED GRAPHITE, DRAWING NUMBER:GA C08-155-72, ITEM NUMBER:111, POSITION NUMBER:12A, PART NUMBER:C0815572/1300-12A, 3). PACKING SET, MATERIAL:EXPANDED GRAPHITE, DRAWING NUMBER:GA C08-155-72, ITEM NUMBER:111, POSITION NUMBER:13, VALVE MODEL NUMBER:FL BV 1 IN CLASS 300, TAG NUMBER:352.5XV28001 | 40141616 |  |  | 0 |  |  | 0 | [5 empty] | disc1 disc2 3657.5515Vendor pn 'C0815572/1300-6 + 12A+13vendor pn extension 'C0815572/1300-6 + 12A+13name VALBART SRLnotes CONTAINS MATL -SS DRG # #111 POS#6 PART# 2)FIRE MATL -INHIBITED DRG # #111 POS#12A PART# 3)PACKING MATL -EXPANDED DRG # #111 POS#13 PART# C0815572/1300-13 FOR 352.5XV 28001 MOD # 1"300# | Manigandan | Sathish | QA Saved
1/12/2023 12:06:37 PM | QCM100098214 | QCM100098214 | disc1:VALVE REPAIR KIT,disc2:INCLUDED WITH 3657.5515Vendor pn:'C0815572/1300-6 + 12A+13vendor pn extension:'C0815572/1300-6 + 12A+13name:VALBART SRLnotes:VALVE REPAIR KIT CONTAINS: 1)SPRING WASHER: MATL:-SS 316 DRG # GA C08-155-72 ITEM #111 POS#6 PART# C0815572/1300-6 2)FIRE SAFE GASKET: MATL:-INHIBITED GRAPHITE DRG # GA C08-155-72 ITEM #111 POS#12A PART# C0815572/1300-12A 3)PACKING SET MATL:-EXPANDED GRAPHITE DRG # GA C08-155-72 ITEM #111 POS#13 PART# C0815572/1300-13 FOR 352.5XV 28001 VALVE MOD # FL BV 1"300# |  | VALVE | PARTS/ACCESSORIES | MATERIAL | STAINLESS STEEL 316 |  | No | 3 | DESCRIPTION:VALVE REPAIR KIT, INCLUDED WITH 3657.5515, CONSISTS OF:1)SPRING WASHER, MATERIAL:SS 316, DRAWING NUMBER:GA C08-155-72, ITEM NUMBER:111, POSITION NUMBER:6, PART NUMBER:C0815572/1300-6, 2). FIRE SAFE GASKET, MATERIAL:INHIBITED GRAPHITE, DRAWING NUMBER:GA C08-155-72, ITEM NUMBER:111, POSITION NUMBER:12A, PART NUMBER:C0815572/1300-12A, 3). PACKING SET, MATERIAL:EXPANDED GRAPHITE, DRAWING NUMBER:GA C08-155-72, ITEM NUMBER:111, POSITION NUMBER:13, VALVE MODEL NUMBER:FL BV 1 IN CLASS 300, TAG NUMBER:352.5XV28001 | 40141616 |  |  | 0 |  |  | 0 | [5 empty] | disc1 disc2 3657.5515Vendor pn 'C0815572/1300-6 + 12A+13vendor pn extension 'C0815572/1300-6 + 12A+13name VALBART SRLnotes CONTAINS MATL -SS DRG # #111 POS#6 PART# 2)FIRE MATL -INHIBITED DRG # #111 POS#12A PART# 3)PACKING MATL -EXPANDED DRG # #111 POS#13 PART# C0815572/1300-13 FOR 352.5XV 28001 MOD # 1"300# | Manigandan | Sathish | QA Saved
1/12/2023 12:06:37 PM | QCM100098214 | QCM100098214 | disc1:VALVE REPAIR KIT,disc2:INCLUDED WITH 3657.5515Vendor pn:'C0815572/1300-6 + 12A+13vendor pn extension:'C0815572/1300-6 + 12A+13name:VALBART SRLnotes:VALVE REPAIR KIT CONTAINS: 1)SPRING WASHER: MATL:-SS 316 DRG # GA C08-155-72 ITEM #111 POS#6 PART# C0815572/1300-6 2)FIRE SAFE GASKET: MATL:-INHIBITED GRAPHITE DRG # GA C08-155-72 ITEM #111 POS#12A PART# C0815572/1300-12A 3)PACKING SET MATL:-EXPANDED GRAPHITE DRG # GA C08-155-72 ITEM #111 POS#13 PART# C0815572/1300-13 FOR 352.5XV 28001 VALVE MOD # FL BV 1"300# |  | VALVE | PARTS/ACCESSORIES | DIMENSION |  |  | No | 4 | DESCRIPTION:VALVE REPAIR KIT, INCLUDED WITH 3657.5515, CONSISTS OF:1)SPRING WASHER, MATERIAL:SS 316, DRAWING NUMBER:GA C08-155-72, ITEM NUMBER:111, POSITION NUMBER:6, PART NUMBER:C0815572/1300-6, 2). FIRE SAFE GASKET, MATERIAL:INHIBITED GRAPHITE, DRAWING NUMBER:GA C08-155-72, ITEM NUMBER:111, POSITION NUMBER:12A, PART NUMBER:C0815572/1300-12A, 3). PACKING SET, MATERIAL:EXPANDED GRAPHITE, DRAWING NUMBER:GA C08-155-72, ITEM NUMBER:111, POSITION NUMBER:13, VALVE MODEL NUMBER:FL BV 1 IN CLASS 300, TAG NUMBER:352.5XV28001 | 40141616 |  |  | 0 |  |  | 0 | [5 empty] | disc1 disc2 3657.5515Vendor pn 'C0815572/1300-6 + 12A+13vendor pn extension 'C0815572/1300-6 + 12A+13name VALBART SRLnotes CONTAINS MATL -SS DRG # #111 POS#6 PART# 2)FIRE MATL -INHIBITED DRG # #111 POS#12A PART# 3)PACKING MATL -EXPANDED DRG # #111 POS#13 PART# C0815572/1300-13 FOR 352.5XV 28001 MOD # 1"300# | Manigandan | Sathish | QA Saved
2/5/2023 9:47:54 AM | QCM100098404 |  | disc1:BALL AND SEAT KIT,disc2:FOR UV08121Vendor pn:'C0817001/2150-MKvendor pn extension:'-name:FLOWSERVE GULF FZEnotes:BALL AND SEAT KIT FOR UV08121 MAKE; VALBART DRAWING NO:GA C08-170-01, POS#3 & 4 MATERIAL: A182 F6A Cl.2+C.C VALVE SIZE" 2" 150RF PART NO: C0817001/2150-MK |  | VALVE | PARTS/ACCESSORIES | PART NAME | BALL+SEAT |  | Yes | 1 |  | 40141616 |  | VALVE | 0 | VALBART |  | 0 | UV08121 |  | SIZE: 2 INCH, RATING: CLASS 150, RAISED FACE |  |  | disc1 BALL AND SEAT KIT disc2 FOR UV08121Vendor pn 'C0817001/2150-MKvendor pn extension '-name GULF FZEnotes BALL AND SEAT KIT FOR MAKE NO POS#3 & 4 F6A Cl.2+C.C SIZE" 2" 150RF NO | Victor | Rafeek | QA Saved
2/5/2023 9:47:54 AM | QCM100098404 |  | disc1:BALL AND SEAT KIT,disc2:FOR UV08121Vendor pn:'C0817001/2150-MKvendor pn extension:'-name:FLOWSERVE GULF FZEnotes:BALL AND SEAT KIT FOR UV08121 MAKE; VALBART DRAWING NO:GA C08-170-01, POS#3 & 4 MATERIAL: A182 F6A Cl.2+C.C VALVE SIZE" 2" 150RF PART NO: C0817001/2150-MK |  | VALVE | PARTS/ACCESSORIES | TYPE |  |  | No | 2 |  | 40141616 |  | VALVE | 0 | VALBART |  | 0 | UV08121 |  | SIZE: 2 INCH, RATING: CLASS 150, RAISED FACE |  |  | disc1 BALL AND SEAT KIT disc2 FOR UV08121Vendor pn 'C0817001/2150-MKvendor pn extension '-name GULF FZEnotes BALL AND SEAT KIT FOR MAKE NO POS#3 & 4 F6A Cl.2+C.C SIZE" 2" 150RF NO | Victor | Rafeek | QA Saved
2/5/2023 9:47:54 AM | QCM100098404 |  | disc1:BALL AND SEAT KIT,disc2:FOR UV08121Vendor pn:'C0817001/2150-MKvendor pn extension:'-name:FLOWSERVE GULF FZEnotes:BALL AND SEAT KIT FOR UV08121 MAKE; VALBART DRAWING NO:GA C08-170-01, POS#3 & 4 MATERIAL: A182 F6A Cl.2+C.C VALVE SIZE" 2" 150RF PART NO: C0817001/2150-MK |  | VALVE | PARTS/ACCESSORIES | MATERIAL | ASTM A182 GRADE CL2+CC |  | No | 3 |  | 40141616 |  | VALVE | 0 | VALBART |  | 0 | UV08121 |  | SIZE: 2 INCH, RATING: CLASS 150, RAISED FACE |  |  | disc1 BALL AND SEAT KIT disc2 FOR UV08121Vendor pn 'C0817001/2150-MKvendor pn extension '-name GULF FZEnotes BALL AND SEAT KIT FOR MAKE NO POS#3 & 4 F6A Cl.2+C.C SIZE" 2" 150RF NO | Victor | Rafeek | QA Saved
2/5/2023 9:47:54 AM | QCM100098404 |  | disc1:BALL AND SEAT KIT,disc2:FOR UV08121Vendor pn:'C0817001/2150-MKvendor pn extension:'-name:FLOWSERVE GULF FZEnotes:BALL AND SEAT KIT FOR UV08121 MAKE; VALBART DRAWING NO:GA C08-170-01, POS#3 & 4 MATERIAL: A182 F6A Cl.2+C.C VALVE SIZE" 2" 150RF PART NO: C0817001/2150-MK |  | VALVE | PARTS/ACCESSORIES | DIMENSION |  |  | No | 4 |  | 40141616 |  | VALVE | 0 | VALBART |  | 0 | UV08121 |  | SIZE: 2 INCH, RATING: CLASS 150, RAISED FACE |  |  | disc1 BALL AND SEAT KIT disc2 FOR UV08121Vendor pn 'C0817001/2150-MKvendor pn extension '-name GULF FZEnotes BALL AND SEAT KIT FOR MAKE NO POS#3 & 4 F6A Cl.2+C.C SIZE" 2" 150RF NO | Victor | Rafeek | QA Saved
1/28/2023 7:25:08 AM | QCM100101216 | QCM100101216 | disc1:VALVE REPAIR KIT, 1" V500,disc2:FOR PDV01284Vendor pn:'RV500X00012 vendor pn extension:'-name:DOHA PETROLEUM CONSTRUCTION CO DOPETnotes:DESCRIPTION: VALVE KIT,REPAIR, 1" V500 ADDITIONAL DESCRIPTION: FOR PDV01284 VENDOR PART NO: RV500X00012~~~~~~~~~ DRAWING NO: NA POSITION NO: NA EQUIPMENT SERIAL NO: EU03640961 EQUIPMENT MODEL NO: NA MANUFACTURER: FISHER (EMERSON) ADDITIONAL REQUIREMENTS (IF ANY): |  | VALVE | PARTS/ACCESSORIES | PART NAME | VALVE KIT |  | Yes | 1 | SERIAL NUMBER:EU03640961VALVE REPAIR,1" V500FOR PDV01284,REPAIR,1" V500 : FOR PDV01284 RV500X00012 | 40141616 |  |  | 0 |  |  | 0 | [5 empty] | disc1 disc2 PDV01284Vendor pn 'RV500X00012 vendor pn extension '-name DOHA PETROLEUM CONSTRUCTION CO DOPETnotes DESCRIPTION DESCRIPTION VENDOR NO RV500X00012~~~~~~~~~ DRAWING NO NA POSITION NO NA NO EU03640961 MODEL NO NA (EMERSON) REQUIREMENTS (IF ANY) | Ramkumar | Kumaran | QA Saved
1/28/2023 7:25:08 AM | QCM100101216 | QCM100101216 | disc1:VALVE REPAIR KIT, 1" V500,disc2:FOR PDV01284Vendor pn:'RV500X00012 vendor pn extension:'-name:DOHA PETROLEUM CONSTRUCTION CO DOPETnotes:DESCRIPTION: VALVE KIT,REPAIR, 1" V500 ADDITIONAL DESCRIPTION: FOR PDV01284 VENDOR PART NO: RV500X00012~~~~~~~~~ DRAWING NO: NA POSITION NO: NA EQUIPMENT SERIAL NO: EU03640961 EQUIPMENT MODEL NO: NA MANUFACTURER: FISHER (EMERSON) ADDITIONAL REQUIREMENTS (IF ANY): |  | VALVE | PARTS/ACCESSORIES | TYPE |  |  | No | 2 | SERIAL NUMBER:EU03640961VALVE REPAIR,1" V500FOR PDV01284,REPAIR,1" V500 : FOR PDV01284 RV500X00012 | 40141616 |  |  | 0 |  |  | 0 | [5 empty] | disc1 disc2 PDV01284Vendor pn 'RV500X00012 vendor pn extension '-name DOHA PETROLEUM CONSTRUCTION CO DOPETnotes DESCRIPTION DESCRIPTION VENDOR NO RV500X00012~~~~~~~~~ DRAWING NO NA POSITION NO NA NO EU03640961 MODEL NO NA (EMERSON) REQUIREMENTS (IF ANY) | Ramkumar | Kumaran | QA Saved
1/28/2023 7:25:08 AM | QCM100101216 | QCM100101216 | disc1:VALVE REPAIR KIT, 1" V500,disc2:FOR PDV01284Vendor pn:'RV500X00012 vendor pn extension:'-name:DOHA PETROLEUM CONSTRUCTION CO DOPETnotes:DESCRIPTION: VALVE KIT,REPAIR, 1" V500 ADDITIONAL DESCRIPTION: FOR PDV01284 VENDOR PART NO: RV500X00012~~~~~~~~~ DRAWING NO: NA POSITION NO: NA EQUIPMENT SERIAL NO: EU03640961 EQUIPMENT MODEL NO: NA MANUFACTURER: FISHER (EMERSON) ADDITIONAL REQUIREMENTS (IF ANY): |  | VALVE | PARTS/ACCESSORIES | MATERIAL |  |  | No | 3 | SERIAL NUMBER:EU03640961VALVE REPAIR,1" V500FOR PDV01284,REPAIR,1" V500 : FOR PDV01284 RV500X00012 | 40141616 |  |  | 0 |  |  | 0 | [5 empty] | disc1 disc2 PDV01284Vendor pn 'RV500X00012 vendor pn extension '-name DOHA PETROLEUM CONSTRUCTION CO DOPETnotes DESCRIPTION DESCRIPTION VENDOR NO RV500X00012~~~~~~~~~ DRAWING NO NA POSITION NO NA NO EU03640961 MODEL NO NA (EMERSON) REQUIREMENTS (IF ANY) | Ramkumar | Kumaran | QA Saved
1/28/2023 7:25:08 AM | QCM100101216 | QCM100101216 | disc1:VALVE REPAIR KIT, 1" V500,disc2:FOR PDV01284Vendor pn:'RV500X00012 vendor pn extension:'-name:DOHA PETROLEUM CONSTRUCTION CO DOPETnotes:DESCRIPTION: VALVE KIT,REPAIR, 1" V500 ADDITIONAL DESCRIPTION: FOR PDV01284 VENDOR PART NO: RV500X00012~~~~~~~~~ DRAWING NO: NA POSITION NO: NA EQUIPMENT SERIAL NO: EU03640961 EQUIPMENT MODEL NO: NA MANUFACTURER: FISHER (EMERSON) ADDITIONAL REQUIREMENTS (IF ANY): |  | VALVE | PARTS/ACCESSORIES | DIMENSION |  |  | No | 4 | SERIAL NUMBER:EU03640961VALVE REPAIR,1" V500FOR PDV01284,REPAIR,1" V500 : FOR PDV01284 RV500X00012 | 40141616 |  |  | 0 |  |  | 0 | [5 empty] | disc1 disc2 PDV01284Vendor pn 'RV500X00012 vendor pn extension '-name DOHA PETROLEUM CONSTRUCTION CO DOPETnotes DESCRIPTION DESCRIPTION VENDOR NO RV500X00012~~~~~~~~~ DRAWING NO NA POSITION NO NA NO EU03640961 MODEL NO NA (EMERSON) REQUIREMENTS (IF ANY) | Ramkumar | Kumaran | QA Saved
1/12/2023 12:06:37 PM | QCM100102844 | QCM100102844 | disc1:VALVE SPARE PART KIT,disc2:Vendor pn:'H002752vendor pn extension:'-name:NELES AUTOMATION WLLnotes:VALVE SPARE PART KIT USED IN QAFCO TAG NO: XCV-117, XCV143A AND XCV314, FOR 1" BALL VALVE, MODEL NO: XA01DWTAS6SJHADD/B1JU8/15. MAKE: METSO KIT CONSISTS OF POS#63 - BACK SEAL - PART ID: 956040 - 1 NO, POS#65 - GASKET - PART ID: 956100 - 1 NO , POS#66 - SHEET RING - PART ID: 234249 - 1 NO, POS#69 - PACKING RING - PART ID: 232989 - 3 NOS , POS#75 - BACK SEAL - PART ID: 956060 - 1 NO. |  | VALVE | PARTS/ACCESSORIES | PART NAME | VALVE KIT |  | Yes | 1 | SIZE:1 IN, BALL VALVE, MODEL NUMBER:XA01DWTAS6SJHADD/B1JU8/15. MAKE:METSO KIT CONSISTS OF POSITION NUMBER:63 - BACK SEAL - PART ID:956040 - 1 NO, POSITION NUMBER:65 - GASKET - PART ID:956100 - 1 NO, POSITION NUMBER:66 - SHEET RING - PART ID:234249 - 1 NO, POSITION NUMBER:69 - PACKING RING - PART ID:232989 - 3 NOS, POSITION NUMBER:75 - BACK SEAL - PART ID:956060 - 1 NO, NELES AUTOMATION WLL | 40141616 |  |  | 0 |  |  | 0 | [5 empty] | disc1 SPARE disc2 Vendor pn 'H002752vendor pn extension '-name WLLnotes SPARE USED QAFCO TAG XCV-117 XCV143A AND XCV314 FOR 1" POS#63 POS#65 POS#66 POS#69 POS#75 NO. | Manigandan | Sathish | QA Saved
1/12/2023 12:06:37 PM | QCM100102844 | QCM100102844 | disc1:VALVE SPARE PART KIT,disc2:Vendor pn:'H002752vendor pn extension:'-name:NELES AUTOMATION WLLnotes:VALVE SPARE PART KIT USED IN QAFCO TAG NO: XCV-117, XCV143A AND XCV314, FOR 1" BALL VALVE, MODEL NO: XA01DWTAS6SJHADD/B1JU8/15. MAKE: METSO KIT CONSISTS OF POS#63 - BACK SEAL - PART ID: 956040 - 1 NO, POS#65 - GASKET - PART ID: 956100 - 1 NO , POS#66 - SHEET RING - PART ID: 234249 - 1 NO, POS#69 - PACKING RING - PART ID: 232989 - 3 NOS , POS#75 - BACK SEAL - PART ID: 956060 - 1 NO. |  | VALVE | PARTS/ACCESSORIES | TYPE |  |  | No | 2 | SIZE:1 IN, BALL VALVE, MODEL NUMBER:XA01DWTAS6SJHADD/B1JU8/15. MAKE:METSO KIT CONSISTS OF POSITION NUMBER:63 - BACK SEAL - PART ID:956040 - 1 NO, POSITION NUMBER:65 - GASKET - PART ID:956100 - 1 NO, POSITION NUMBER:66 - SHEET RING - PART ID:234249 - 1 NO, POSITION NUMBER:69 - PACKING RING - PART ID:232989 - 3 NOS, POSITION NUMBER:75 - BACK SEAL - PART ID:956060 - 1 NO, NELES AUTOMATION WLL | 40141616 |  |  | 0 |  |  | 0 | [5 empty] | disc1 SPARE disc2 Vendor pn 'H002752vendor pn extension '-name WLLnotes SPARE USED QAFCO TAG XCV-117 XCV143A AND XCV314 FOR 1" POS#63 POS#65 POS#66 POS#69 POS#75 NO. | Manigandan | Sathish | QA Saved
1/12/2023 12:06:37 PM | QCM100102844 | QCM100102844 | disc1:VALVE SPARE PART KIT,disc2:Vendor pn:'H002752vendor pn extension:'-name:NELES AUTOMATION WLLnotes:VALVE SPARE PART KIT USED IN QAFCO TAG NO: XCV-117, XCV143A AND XCV314, FOR 1" BALL VALVE, MODEL NO: XA01DWTAS6SJHADD/B1JU8/15. MAKE: METSO KIT CONSISTS OF POS#63 - BACK SEAL - PART ID: 956040 - 1 NO, POS#65 - GASKET - PART ID: 956100 - 1 NO , POS#66 - SHEET RING - PART ID: 234249 - 1 NO, POS#69 - PACKING RING - PART ID: 232989 - 3 NOS , POS#75 - BACK SEAL - PART ID: 956060 - 1 NO. |  | VALVE | PARTS/ACCESSORIES | MATERIAL |  |  | No | 3 | SIZE:1 IN, BALL VALVE, MODEL NUMBER:XA01DWTAS6SJHADD/B1JU8/15. MAKE:METSO KIT CONSISTS OF POSITION NUMBER:63 - BACK SEAL - PART ID:956040 - 1 NO, POSITION NUMBER:65 - GASKET - PART ID:956100 - 1 NO, POSITION NUMBER:66 - SHEET RING - PART ID:234249 - 1 NO, POSITION NUMBER:69 - PACKING RING - PART ID:232989 - 3 NOS, POSITION NUMBER:75 - BACK SEAL - PART ID:956060 - 1 NO, NELES AUTOMATION WLL | 40141616 |  |  | 0 |  |  | 0 | [5 empty] | disc1 SPARE disc2 Vendor pn 'H002752vendor pn extension '-name WLLnotes SPARE USED QAFCO TAG XCV-117 XCV143A AND XCV314 FOR 1" POS#63 POS#65 POS#66 POS#69 POS#75 NO. | Manigandan | Sathish | QA Saved
1/12/2023 12:06:37 PM | QCM100102844 | QCM100102844 | disc1:VALVE SPARE PART KIT,disc2:Vendor pn:'H002752vendor pn extension:'-name:NELES AUTOMATION WLLnotes:VALVE SPARE PART KIT USED IN QAFCO TAG NO: XCV-117, XCV143A AND XCV314, FOR 1" BALL VALVE, MODEL NO: XA01DWTAS6SJHADD/B1JU8/15. MAKE: METSO KIT CONSISTS OF POS#63 - BACK SEAL - PART ID: 956040 - 1 NO, POS#65 - GASKET - PART ID: 956100 - 1 NO , POS#66 - SHEET RING - PART ID: 234249 - 1 NO, POS#69 - PACKING RING - PART ID: 232989 - 3 NOS , POS#75 - BACK SEAL - PART ID: 956060 - 1 NO. |  | VALVE | PARTS/ACCESSORIES | DIMENSION |  |  | No | 4 | SIZE:1 IN, BALL VALVE, MODEL NUMBER:XA01DWTAS6SJHADD/B1JU8/15. MAKE:METSO KIT CONSISTS OF POSITION NUMBER:63 - BACK SEAL - PART ID:956040 - 1 NO, POSITION NUMBER:65 - GASKET - PART ID:956100 - 1 NO, POSITION NUMBER:66 - SHEET RING - PART ID:234249 - 1 NO, POSITION NUMBER:69 - PACKING RING - PART ID:232989 - 3 NOS, POSITION NUMBER:75 - BACK SEAL - PART ID:956060 - 1 NO, NELES AUTOMATION WLL | 40141616 |  |  | 0 |  |  | 0 | [5 empty] | disc1 SPARE disc2 Vendor pn 'H002752vendor pn extension '-name WLLnotes SPARE USED QAFCO TAG XCV-117 XCV143A AND XCV314 FOR 1" POS#63 POS#65 POS#66 POS#69 POS#75 NO. | Manigandan | Sathish | QA Saved
1/12/2023 12:06:37 PM | QCM100102854 | QCM100102854 | disc1:VALVE SPARE PART KIT,disc2:Vendor pn:'H146389vendor pn extension:'VALVE SPARE PART KITname:NELES AUTOMATION WLLnotes:VALVE SPARE PART KIT FOR QAFCO TAG NO: XCV-652, (8" BALL VALVE , MODEL XG08DWTAS6SJSAAD/B1JU25/95) SPARE PARTS SET CONSISTS OF Part No Part ID Description Material Qty 62 187211 SPRING UNS N06625 2 63 232678 O-RING VITON GF 2 64 200843 STRIP PTFE 2 65H174320 BODY SEAL SPIRAL WOUND ASTM A167gr.316L+PTFE 1 66 237003 SHEET RING PTFE 1 69H018017 V-RING SET PTFE 1 |  | VALVE | PARTS/ACCESSORIES | PART NAME | VALVE KIT |  | Yes | 1 | SIZE:8 IN, BALL VALVE, MODEL NUMBER:XG08DWTAS6SJSAAD/B1JU25/95) SPARE PARTS SET CONSISTS OF PART NUMBER:Part ID Description Material Qty 62 187211 SPRING UNS N06625 2 63 232678 O-RING VITON GF 2 64 200843 STRIP PTFE 2 65H174320 BODY SEAL SPIRAL WOUND ASTM A167gr.316L+PTFE 1 66 237003 SHEET RING PTFE 1 69H018017 V-RING SET PTFE 1, TAG NUMBER:XCV-652 | 40141616 |  |  | 0 |  |  | 0 | [5 empty] | disc1 disc2 Vendor pn 'H146389vendor pn extension 'VALVE KITname WLLnotes FOR QAFCO NO (8" No | Manigandan | Sathish | QA Saved
1/12/2023 12:06:37 PM | QCM100102854 | QCM100102854 | disc1:VALVE SPARE PART KIT,disc2:Vendor pn:'H146389vendor pn extension:'VALVE SPARE PART KITname:NELES AUTOMATION WLLnotes:VALVE SPARE PART KIT FOR QAFCO TAG NO: XCV-652, (8" BALL VALVE , MODEL XG08DWTAS6SJSAAD/B1JU25/95) SPARE PARTS SET CONSISTS OF Part No Part ID Description Material Qty 62 187211 SPRING UNS N06625 2 63 232678 O-RING VITON GF 2 64 200843 STRIP PTFE 2 65H174320 BODY SEAL SPIRAL WOUND ASTM A167gr.316L+PTFE 1 66 237003 SHEET RING PTFE 1 69H018017 V-RING SET PTFE 1 |  | VALVE | PARTS/ACCESSORIES | TYPE |  |  | No | 2 | SIZE:8 IN, BALL VALVE, MODEL NUMBER:XG08DWTAS6SJSAAD/B1JU25/95) SPARE PARTS SET CONSISTS OF PART NUMBER:Part ID Description Material Qty 62 187211 SPRING UNS N06625 2 63 232678 O-RING VITON GF 2 64 200843 STRIP PTFE 2 65H174320 BODY SEAL SPIRAL WOUND ASTM A167gr.316L+PTFE 1 66 237003 SHEET RING PTFE 1 69H018017 V-RING SET PTFE 1, TAG NUMBER:XCV-652 | 40141616 |  |  | 0 |  |  | 0 | [5 empty] | disc1 disc2 Vendor pn 'H146389vendor pn extension 'VALVE KITname WLLnotes FOR QAFCO NO (8" No | Manigandan | Sathish | QA Saved
1/12/2023 12:06:37 PM | QCM100102854 | QCM100102854 | disc1:VALVE SPARE PART KIT,disc2:Vendor pn:'H146389vendor pn extension:'VALVE SPARE PART KITname:NELES AUTOMATION WLLnotes:VALVE SPARE PART KIT FOR QAFCO TAG NO: XCV-652, (8" BALL VALVE , MODEL XG08DWTAS6SJSAAD/B1JU25/95) SPARE PARTS SET CONSISTS OF Part No Part ID Description Material Qty 62 187211 SPRING UNS N06625 2 63 232678 O-RING VITON GF 2 64 200843 STRIP PTFE 2 65H174320 BODY SEAL SPIRAL WOUND ASTM A167gr.316L+PTFE 1 66 237003 SHEET RING PTFE 1 69H018017 V-RING SET PTFE 1 |  | VALVE | PARTS/ACCESSORIES | MATERIAL |  |  | No | 3 | SIZE:8 IN, BALL VALVE, MODEL NUMBER:XG08DWTAS6SJSAAD/B1JU25/95) SPARE PARTS SET CONSISTS OF PART NUMBER:Part ID Description Material Qty 62 187211 SPRING UNS N06625 2 63 232678 O-RING VITON GF 2 64 200843 STRIP PTFE 2 65H174320 BODY SEAL SPIRAL WOUND ASTM A167gr.316L+PTFE 1 66 237003 SHEET RING PTFE 1 69H018017 V-RING SET PTFE 1, TAG NUMBER:XCV-652 | 40141616 |  |  | 0 |  |  | 0 | [5 empty] | disc1 disc2 Vendor pn 'H146389vendor pn extension 'VALVE KITname WLLnotes FOR QAFCO NO (8" No | Manigandan | Sathish | QA Saved
1/12/2023 12:06:37 PM | QCM100102854 | QCM100102854 | disc1:VALVE SPARE PART KIT,disc2:Vendor pn:'H146389vendor pn extension:'VALVE SPARE PART KITname:NELES AUTOMATION WLLnotes:VALVE SPARE PART KIT FOR QAFCO TAG NO: XCV-652, (8" BALL VALVE , MODEL XG08DWTAS6SJSAAD/B1JU25/95) SPARE PARTS SET CONSISTS OF Part No Part ID Description Material Qty 62 187211 SPRING UNS N06625 2 63 232678 O-RING VITON GF 2 64 200843 STRIP PTFE 2 65H174320 BODY SEAL SPIRAL WOUND ASTM A167gr.316L+PTFE 1 66 237003 SHEET RING PTFE 1 69H018017 V-RING SET PTFE 1 |  | VALVE | PARTS/ACCESSORIES | DIMENSION |  |  | No | 4 | SIZE:8 IN, BALL VALVE, MODEL NUMBER:XG08DWTAS6SJSAAD/B1JU25/95) SPARE PARTS SET CONSISTS OF PART NUMBER:Part ID Description Material Qty 62 187211 SPRING UNS N06625 2 63 232678 O-RING VITON GF 2 64 200843 STRIP PTFE 2 65H174320 BODY SEAL SPIRAL WOUND ASTM A167gr.316L+PTFE 1 66 237003 SHEET RING PTFE 1 69H018017 V-RING SET PTFE 1, TAG NUMBER:XCV-652 | 40141616 |  |  | 0 |  |  | 0 | [5 empty] | disc1 disc2 Vendor pn 'H146389vendor pn extension 'VALVE KITname WLLnotes FOR QAFCO NO (8" No | Manigandan | Sathish | QA Saved
1/12/2023 12:06:37 PM | QCM100102855 | QCM100102855 | disc1:VALVE SPARE PART KIT,disc2:Vendor pn:'H032549vendor pn extension:'-name:NELES AUTOMATION WLLnotes:VALVE SPARE PART KIT FOR QAFCO TAG NO: XCV-135, MATERIAL: FLUOCARBON, FKM, (4" BALL VALVE , MODEL XG04DWTAS6SJSAAD/B1JU16/35) PART NUMBER: H032549 THE KIT CONSISTS OF PART#062, PART ID: 187201, DESCRIPTION: SPRING, QTY: 2 PART#063, PART ID: 232655, DESCRIPTION: O-RING, QTY: 2 PART#064, PART ID: 201061, DESCRIPTION: STRIP, QTY: 2 PART#065, PART ID: H174314, DESCRIPTION: BODY SEAL SPIRAL WOUNG, QTY: 1 PART#066, PART ID: 237002, DESCRIPTION: SHEET RING, QTY: 1 PART#069, PART ID: 234912, DESCRIPTION: V-RING SET, QTY: 1 |  | VALVE | PARTS/ACCESSORIES | PART NAME | VALVE KIT |  | Yes | 1 | SIZE:4 IN, BALL VALVE, MODEL NUMBER:XG04DWTAS6SJSAAD/B1JU16/35) PART NUMBER:H032549 THE KIT CONSISTS OF PART:062, PART ID:187201, DESCRIPTION:SPRING, QTY:2 PART:063, PART ID:232655, DESCRIPTION:O-RING, QTY:2 PART:064, PART ID:201061, DESCRIPTION:STRIP, QTY:2 PART:065, PART ID:H174314, DESCRIPTION:BODY SEAL SPIRAL WOUNG, QTY:1 PART:066, PART ID:237002, DESCRIPTION:SHEET RING, QTY:1 PART:069, PART ID:234912, DESCRIPTION:V-RING SET, QTY:1, TAG NUMBER:XCV-135 | 40141616 |  |  | 0 |  |  | 0 | [5 empty] | disc1 SPARE disc2 Vendor pn 'H032549vendor pn extension '-name WLLnotes SPARE FOR QAFCO NO FLUOCARBON (4" PART#062 PART#063 PART#064 PART#065 PART#066 PART#069 | Manigandan | Sathish | QA Saved
1/12/2023 12:06:37 PM | QCM100102855 | QCM100102855 | disc1:VALVE SPARE PART KIT,disc2:Vendor pn:'H032549vendor pn extension:'-name:NELES AUTOMATION WLLnotes:VALVE SPARE PART KIT FOR QAFCO TAG NO: XCV-135, MATERIAL: FLUOCARBON, FKM, (4" BALL VALVE , MODEL XG04DWTAS6SJSAAD/B1JU16/35) PART NUMBER: H032549 THE KIT CONSISTS OF PART#062, PART ID: 187201, DESCRIPTION: SPRING, QTY: 2 PART#063, PART ID: 232655, DESCRIPTION: O-RING, QTY: 2 PART#064, PART ID: 201061, DESCRIPTION: STRIP, QTY: 2 PART#065, PART ID: H174314, DESCRIPTION: BODY SEAL SPIRAL WOUNG, QTY: 1 PART#066, PART ID: 237002, DESCRIPTION: SHEET RING, QTY: 1 PART#069, PART ID: 234912, DESCRIPTION: V-RING SET, QTY: 1 |  | VALVE | PARTS/ACCESSORIES | TYPE |  |  | No | 2 | SIZE:4 IN, BALL VALVE, MODEL NUMBER:XG04DWTAS6SJSAAD/B1JU16/35) PART NUMBER:H032549 THE KIT CONSISTS OF PART:062, PART ID:187201, DESCRIPTION:SPRING, QTY:2 PART:063, PART ID:232655, DESCRIPTION:O-RING, QTY:2 PART:064, PART ID:201061, DESCRIPTION:STRIP, QTY:2 PART:065, PART ID:H174314, DESCRIPTION:BODY SEAL SPIRAL WOUNG, QTY:1 PART:066, PART ID:237002, DESCRIPTION:SHEET RING, QTY:1 PART:069, PART ID:234912, DESCRIPTION:V-RING SET, QTY:1, TAG NUMBER:XCV-135 | 40141616 |  |  | 0 |  |  | 0 | [5 empty] | disc1 SPARE disc2 Vendor pn 'H032549vendor pn extension '-name WLLnotes SPARE FOR QAFCO NO FLUOCARBON (4" PART#062 PART#063 PART#064 PART#065 PART#066 PART#069 | Manigandan | Sathish | QA Saved
1/12/2023 12:06:37 PM | QCM100102855 | QCM100102855 | disc1:VALVE SPARE PART KIT,disc2:Vendor pn:'H032549vendor pn extension:'-name:NELES AUTOMATION WLLnotes:VALVE SPARE PART KIT FOR QAFCO TAG NO: XCV-135, MATERIAL: FLUOCARBON, FKM, (4" BALL VALVE , MODEL XG04DWTAS6SJSAAD/B1JU16/35) PART NUMBER: H032549 THE KIT CONSISTS OF PART#062, PART ID: 187201, DESCRIPTION: SPRING, QTY: 2 PART#063, PART ID: 232655, DESCRIPTION: O-RING, QTY: 2 PART#064, PART ID: 201061, DESCRIPTION: STRIP, QTY: 2 PART#065, PART ID: H174314, DESCRIPTION: BODY SEAL SPIRAL WOUNG, QTY: 1 PART#066, PART ID: 237002, DESCRIPTION: SHEET RING, QTY: 1 PART#069, PART ID: 234912, DESCRIPTION: V-RING SET, QTY: 1 |  | VALVE | PARTS/ACCESSORIES | MATERIAL | FKM |  | No | 3 | SIZE:4 IN, BALL VALVE, MODEL NUMBER:XG04DWTAS6SJSAAD/B1JU16/35) PART NUMBER:H032549 THE KIT CONSISTS OF PART:062, PART ID:187201, DESCRIPTION:SPRING, QTY:2 PART:063, PART ID:232655, DESCRIPTION:O-RING, QTY:2 PART:064, PART ID:201061, DESCRIPTION:STRIP, QTY:2 PART:065, PART ID:H174314, DESCRIPTION:BODY SEAL SPIRAL WOUNG, QTY:1 PART:066, PART ID:237002, DESCRIPTION:SHEET RING, QTY:1 PART:069, PART ID:234912, DESCRIPTION:V-RING SET, QTY:1, TAG NUMBER:XCV-135 | 40141616 |  |  | 0 |  |  | 0 | [5 empty] | disc1 SPARE disc2 Vendor pn 'H032549vendor pn extension '-name WLLnotes SPARE FOR QAFCO NO FLUOCARBON (4" PART#062 PART#063 PART#064 PART#065 PART#066 PART#069 | Manigandan | Sathish | QA Saved
1/12/2023 12:06:37 PM | QCM100102855 | QCM100102855 | disc1:VALVE SPARE PART KIT,disc2:Vendor pn:'H032549vendor pn extension:'-name:NELES AUTOMATION WLLnotes:VALVE SPARE PART KIT FOR QAFCO TAG NO: XCV-135, MATERIAL: FLUOCARBON, FKM, (4" BALL VALVE , MODEL XG04DWTAS6SJSAAD/B1JU16/35) PART NUMBER: H032549 THE KIT CONSISTS OF PART#062, PART ID: 187201, DESCRIPTION: SPRING, QTY: 2 PART#063, PART ID: 232655, DESCRIPTION: O-RING, QTY: 2 PART#064, PART ID: 201061, DESCRIPTION: STRIP, QTY: 2 PART#065, PART ID: H174314, DESCRIPTION: BODY SEAL SPIRAL WOUNG, QTY: 1 PART#066, PART ID: 237002, DESCRIPTION: SHEET RING, QTY: 1 PART#069, PART ID: 234912, DESCRIPTION: V-RING SET, QTY: 1 |  | VALVE | PARTS/ACCESSORIES | DIMENSION |  |  | No | 4 | SIZE:4 IN, BALL VALVE, MODEL NUMBER:XG04DWTAS6SJSAAD/B1JU16/35) PART NUMBER:H032549 THE KIT CONSISTS OF PART:062, PART ID:187201, DESCRIPTION:SPRING, QTY:2 PART:063, PART ID:232655, DESCRIPTION:O-RING, QTY:2 PART:064, PART ID:201061, DESCRIPTION:STRIP, QTY:2 PART:065, PART ID:H174314, DESCRIPTION:BODY SEAL SPIRAL WOUNG, QTY:1 PART:066, PART ID:237002, DESCRIPTION:SHEET RING, QTY:1 PART:069, PART ID:234912, DESCRIPTION:V-RING SET, QTY:1, TAG NUMBER:XCV-135 | 40141616 |  |  | 0 |  |  | 0 | [5 empty] | disc1 SPARE disc2 Vendor pn 'H032549vendor pn extension '-name WLLnotes SPARE FOR QAFCO NO FLUOCARBON (4" PART#062 PART#063 PART#064 PART#065 PART#066 PART#069 | Manigandan | Sathish | QA Saved
1/26/2023 5:30:07 AM | QCM100102873 | QCM100102873 | disc1:SPARE PART SET,disc2:Vendor pn:'MA0002581vendor pn extension:'SPARE PART SETname:DOHA MOTORS & TRADING COnotes:SPARE PART SET RKN-168TTT MODEL: 2 9180313600TTT2 ID Code: MA0002581 RECOMMENDED SOFT PARTS FOR VALVE : KIT SHALL CONSIST OF THE FOLLOWING ITEMS Part No Part ID Description Material Qty 050 002 1406 50 SEAT PTFE 2 PCS 070 006 1030 49 STEM BEARING PTFE+C+GF (MTFE) 1 PCS 150 004 0989 36 BODY SEAL SPIRAL WOUND 1 PCS 160 004 0695 60 SECONDARY STEM SEAL 1 PCS 170 004 0700 49 STEM BEARING 2 PCS 180 004 0705 50 SHAFT SEAL V-RING SET PTFE 1 PCS 360 024 0284 2A GROUNDING SPRING AMS 5699, UNS N07750 1 PCS |  | VALVE | PARTS/ACCESSORIES | PART NAME | SPARE PART SET |  | Yes | 1 | RECOMMENDED SOFT PARTS FOR VALVE, KIT CONSIST OF:POS.050 P/N.002 1406 50 SEAT PTFE QTY-2 PCS,POS.070 P/N.006 1030 49 STEM BEARING PTFE+C+GF(MTFE) QTY-1 PC,POS.150 P/N.004 0989 36 BODY SEAL SPIRAL WOUND QTY-1 PC,POS.160 P/N.004 0695 60 SECONDARY STEM SEAL QTY-1 PC,POS.170 P/N.004 0700 49 STEM BEARING QTY-2 PC,POS.180 P/N.004 0705 50 SHAFT SEAL V-RING SET PTFE QTY-1 PC,POS.360 P/N.024 0284 2A GROUNDING SPRING AMS 5699/UNS N07750 QTY-1 PC, ALTERNATE PART NUMBER:RKN-168TTT | 40141616 |  | VALVE | 0 |  | 2 9180313600TTT2 | 0 | [5 empty] | disc1 disc2 Vendor pn 'MA0002581vendor pn extension 'SPARE SETname COnotes MODEL ID Code SHALL THE FOLLOWING ITEMS Part No Part ID Description Material Qty 050 002 070 006 PTFE+C+GF (MTFE) 1 150 004 1 160 004 1 170 004 180 004 1 360 024 5699 UNS 1 | Subash | Sathish | QA Saved
1/26/2023 5:30:07 AM | QCM100102873 | QCM100102873 | disc1:SPARE PART SET,disc2:Vendor pn:'MA0002581vendor pn extension:'SPARE PART SETname:DOHA MOTORS & TRADING COnotes:SPARE PART SET RKN-168TTT MODEL: 2 9180313600TTT2 ID Code: MA0002581 RECOMMENDED SOFT PARTS FOR VALVE : KIT SHALL CONSIST OF THE FOLLOWING ITEMS Part No Part ID Description Material Qty 050 002 1406 50 SEAT PTFE 2 PCS 070 006 1030 49 STEM BEARING PTFE+C+GF (MTFE) 1 PCS 150 004 0989 36 BODY SEAL SPIRAL WOUND 1 PCS 160 004 0695 60 SECONDARY STEM SEAL 1 PCS 170 004 0700 49 STEM BEARING 2 PCS 180 004 0705 50 SHAFT SEAL V-RING SET PTFE 1 PCS 360 024 0284 2A GROUNDING SPRING AMS 5699, UNS N07750 1 PCS |  | VALVE | PARTS/ACCESSORIES | TYPE |  |  | No | 2 | RECOMMENDED SOFT PARTS FOR VALVE, KIT CONSIST OF:POS.050 P/N.002 1406 50 SEAT PTFE QTY-2 PCS,POS.070 P/N.006 1030 49 STEM BEARING PTFE+C+GF(MTFE) QTY-1 PC,POS.150 P/N.004 0989 36 BODY SEAL SPIRAL WOUND QTY-1 PC,POS.160 P/N.004 0695 60 SECONDARY STEM SEAL QTY-1 PC,POS.170 P/N.004 0700 49 STEM BEARING QTY-2 PC,POS.180 P/N.004 0705 50 SHAFT SEAL V-RING SET PTFE QTY-1 PC,POS.360 P/N.024 0284 2A GROUNDING SPRING AMS 5699/UNS N07750 QTY-1 PC, ALTERNATE PART NUMBER:RKN-168TTT | 40141616 |  | VALVE | 0 |  | 2 9180313600TTT2 | 0 | [5 empty] | disc1 disc2 Vendor pn 'MA0002581vendor pn extension 'SPARE SETname COnotes MODEL ID Code SHALL THE FOLLOWING ITEMS Part No Part ID Description Material Qty 050 002 070 006 PTFE+C+GF (MTFE) 1 150 004 1 160 004 1 170 004 180 004 1 360 024 5699 UNS 1 | Subash | Sathish | QA Saved
1/26/2023 5:30:07 AM | QCM100102873 | QCM100102873 | disc1:SPARE PART SET,disc2:Vendor pn:'MA0002581vendor pn extension:'SPARE PART SETname:DOHA MOTORS & TRADING COnotes:SPARE PART SET RKN-168TTT MODEL: 2 9180313600TTT2 ID Code: MA0002581 RECOMMENDED SOFT PARTS FOR VALVE : KIT SHALL CONSIST OF THE FOLLOWING ITEMS Part No Part ID Description Material Qty 050 002 1406 50 SEAT PTFE 2 PCS 070 006 1030 49 STEM BEARING PTFE+C+GF (MTFE) 1 PCS 150 004 0989 36 BODY SEAL SPIRAL WOUND 1 PCS 160 004 0695 60 SECONDARY STEM SEAL 1 PCS 170 004 0700 49 STEM BEARING 2 PCS 180 004 0705 50 SHAFT SEAL V-RING SET PTFE 1 PCS 360 024 0284 2A GROUNDING SPRING AMS 5699, UNS N07750 1 PCS |  | VALVE | PARTS/ACCESSORIES | MATERIAL |  |  | No | 3 | RECOMMENDED SOFT PARTS FOR VALVE, KIT CONSIST OF:POS.050 P/N.002 1406 50 SEAT PTFE QTY-2 PCS,POS.070 P/N.006 1030 49 STEM BEARING PTFE+C+GF(MTFE) QTY-1 PC,POS.150 P/N.004 0989 36 BODY SEAL SPIRAL WOUND QTY-1 PC,POS.160 P/N.004 0695 60 SECONDARY STEM SEAL QTY-1 PC,POS.170 P/N.004 0700 49 STEM BEARING QTY-2 PC,POS.180 P/N.004 0705 50 SHAFT SEAL V-RING SET PTFE QTY-1 PC,POS.360 P/N.024 0284 2A GROUNDING SPRING AMS 5699/UNS N07750 QTY-1 PC, ALTERNATE PART NUMBER:RKN-168TTT | 40141616 |  | VALVE | 0 |  | 2 9180313600TTT2 | 0 | [5 empty] | disc1 disc2 Vendor pn 'MA0002581vendor pn extension 'SPARE SETname COnotes MODEL ID Code SHALL THE FOLLOWING ITEMS Part No Part ID Description Material Qty 050 002 070 006 PTFE+C+GF (MTFE) 1 150 004 1 160 004 1 170 004 180 004 1 360 024 5699 UNS 1 | Subash | Sathish | QA Saved
1/26/2023 5:30:07 AM | QCM100102873 | QCM100102873 | disc1:SPARE PART SET,disc2:Vendor pn:'MA0002581vendor pn extension:'SPARE PART SETname:DOHA MOTORS & TRADING COnotes:SPARE PART SET RKN-168TTT MODEL: 2 9180313600TTT2 ID Code: MA0002581 RECOMMENDED SOFT PARTS FOR VALVE : KIT SHALL CONSIST OF THE FOLLOWING ITEMS Part No Part ID Description Material Qty 050 002 1406 50 SEAT PTFE 2 PCS 070 006 1030 49 STEM BEARING PTFE+C+GF (MTFE) 1 PCS 150 004 0989 36 BODY SEAL SPIRAL WOUND 1 PCS 160 004 0695 60 SECONDARY STEM SEAL 1 PCS 170 004 0700 49 STEM BEARING 2 PCS 180 004 0705 50 SHAFT SEAL V-RING SET PTFE 1 PCS 360 024 0284 2A GROUNDING SPRING AMS 5699, UNS N07750 1 PCS |  | VALVE | PARTS/ACCESSORIES | DIMENSION |  |  | No | 4 | RECOMMENDED SOFT PARTS FOR VALVE, KIT CONSIST OF:POS.050 P/N.002 1406 50 SEAT PTFE QTY-2 PCS,POS.070 P/N.006 1030 49 STEM BEARING PTFE+C+GF(MTFE) QTY-1 PC,POS.150 P/N.004 0989 36 BODY SEAL SPIRAL WOUND QTY-1 PC,POS.160 P/N.004 0695 60 SECONDARY STEM SEAL QTY-1 PC,POS.170 P/N.004 0700 49 STEM BEARING QTY-2 PC,POS.180 P/N.004 0705 50 SHAFT SEAL V-RING SET PTFE QTY-1 PC,POS.360 P/N.024 0284 2A GROUNDING SPRING AMS 5699/UNS N07750 QTY-1 PC, ALTERNATE PART NUMBER:RKN-168TTT | 40141616 |  | VALVE | 0 |  | 2 9180313600TTT2 | 0 | [5 empty] | disc1 disc2 Vendor pn 'MA0002581vendor pn extension 'SPARE SETname COnotes MODEL ID Code SHALL THE FOLLOWING ITEMS Part No Part ID Description Material Qty 050 002 070 006 PTFE+C+GF (MTFE) 1 150 004 1 160 004 1 170 004 180 004 1 360 024 5699 UNS 1 | Subash | Sathish | QA Saved
1/26/2023 5:30:07 AM | QCM100102954 | QCM100102954 | disc1:SPARE SET, XV6001,disc2:Vendor pn:'RKW268MTvendor pn extension:'name:DOHA MOTORS & TRADING COnotes:SPARE PARTS SET, RKW-268MT , ID CODE:MA0044933 FOR BUTTERFLY VALVES MAKE: NELES-JAMESBURY, TYPE: 816W 51 3600MT. KIT CONSISTS OF FOLLOWING: SEAT, PART NO. 010 , PART ID:002 0856 49 , SHAFT SEAL V-RING SET , PART NO. 080 , PART ID:004 0166 50 , PTFE COVER GASKET , PART NO.540 , PART ID:004 0430 50, PTFE. |  | VALVE | PARTS/ACCESSORIES | PART NAME | SPARE SET |  | Yes | 1 | ALTERNATE PART NUMBER:MA0044933, OEM MANUFACTURER:NELES-JAMESBURY, KIT CONSISTS OF:SEAT P/N.002 0856 49,SHAFT SEAL V-RING SET POS.080 P/N.004 0166 50 PTFE,COVER GASKET POS.540 P/N.004 0430 50 PTFE, POSITION NUMBER:010 | 40141616 |  | VALVE | 0 |  | 816W 51 3600MT | 0 | XV6001 |  | FOR BUTTERFLY VALVE |  |  | disc1 disc2 Vendor pn 'RKW268MTvendor pn extension 'name COnotes PARTS RKW-268MT ID CODE VALVES MAKE TYPE 3600MT. FOLLOWING NO. ID 002 NO. 080 ID 004 NO.540 ID 004 PTFE. | Subash | Sathish | QA Saved
1/26/2023 5:30:07 AM | QCM100102954 | QCM100102954 | disc1:SPARE SET, XV6001,disc2:Vendor pn:'RKW268MTvendor pn extension:'name:DOHA MOTORS & TRADING COnotes:SPARE PARTS SET, RKW-268MT , ID CODE:MA0044933 FOR BUTTERFLY VALVES MAKE: NELES-JAMESBURY, TYPE: 816W 51 3600MT. KIT CONSISTS OF FOLLOWING: SEAT, PART NO. 010 , PART ID:002 0856 49 , SHAFT SEAL V-RING SET , PART NO. 080 , PART ID:004 0166 50 , PTFE COVER GASKET , PART NO.540 , PART ID:004 0430 50, PTFE. |  | VALVE | PARTS/ACCESSORIES | TYPE |  |  | No | 2 | ALTERNATE PART NUMBER:MA0044933, OEM MANUFACTURER:NELES-JAMESBURY, KIT CONSISTS OF:SEAT P/N.002 0856 49,SHAFT SEAL V-RING SET POS.080 P/N.004 0166 50 PTFE,COVER GASKET POS.540 P/N.004 0430 50 PTFE, POSITION NUMBER:010 | 40141616 |  | VALVE | 0 |  | 816W 51 3600MT | 0 | XV6001 |  | FOR BUTTERFLY VALVE |  |  | disc1 disc2 Vendor pn 'RKW268MTvendor pn extension 'name COnotes PARTS RKW-268MT ID CODE VALVES MAKE TYPE 3600MT. FOLLOWING NO. ID 002 NO. 080 ID 004 NO.540 ID 004 PTFE. | Subash | Sathish | QA Saved
1/26/2023 5:30:07 AM | QCM100102954 | QCM100102954 | disc1:SPARE SET, XV6001,disc2:Vendor pn:'RKW268MTvendor pn extension:'name:DOHA MOTORS & TRADING COnotes:SPARE PARTS SET, RKW-268MT , ID CODE:MA0044933 FOR BUTTERFLY VALVES MAKE: NELES-JAMESBURY, TYPE: 816W 51 3600MT. KIT CONSISTS OF FOLLOWING: SEAT, PART NO. 010 , PART ID:002 0856 49 , SHAFT SEAL V-RING SET , PART NO. 080 , PART ID:004 0166 50 , PTFE COVER GASKET , PART NO.540 , PART ID:004 0430 50, PTFE. |  | VALVE | PARTS/ACCESSORIES | MATERIAL |  |  | No | 3 | ALTERNATE PART NUMBER:MA0044933, OEM MANUFACTURER:NELES-JAMESBURY, KIT CONSISTS OF:SEAT P/N.002 0856 49,SHAFT SEAL V-RING SET POS.080 P/N.004 0166 50 PTFE,COVER GASKET POS.540 P/N.004 0430 50 PTFE, POSITION NUMBER:010 | 40141616 |  | VALVE | 0 |  | 816W 51 3600MT | 0 | XV6001 |  | FOR BUTTERFLY VALVE |  |  | disc1 disc2 Vendor pn 'RKW268MTvendor pn extension 'name COnotes PARTS RKW-268MT ID CODE VALVES MAKE TYPE 3600MT. FOLLOWING NO. ID 002 NO. 080 ID 004 NO.540 ID 004 PTFE. | Subash | Sathish | QA Saved
1/26/2023 5:30:07 AM | QCM100102954 | QCM100102954 | disc1:SPARE SET, XV6001,disc2:Vendor pn:'RKW268MTvendor pn extension:'name:DOHA MOTORS & TRADING COnotes:SPARE PARTS SET, RKW-268MT , ID CODE:MA0044933 FOR BUTTERFLY VALVES MAKE: NELES-JAMESBURY, TYPE: 816W 51 3600MT. KIT CONSISTS OF FOLLOWING: SEAT, PART NO. 010 , PART ID:002 0856 49 , SHAFT SEAL V-RING SET , PART NO. 080 , PART ID:004 0166 50 , PTFE COVER GASKET , PART NO.540 , PART ID:004 0430 50, PTFE. |  | VALVE | PARTS/ACCESSORIES | DIMENSION |  |  | No | 4 | ALTERNATE PART NUMBER:MA0044933, OEM MANUFACTURER:NELES-JAMESBURY, KIT CONSISTS OF:SEAT P/N.002 0856 49,SHAFT SEAL V-RING SET POS.080 P/N.004 0166 50 PTFE,COVER GASKET POS.540 P/N.004 0430 50 PTFE, POSITION NUMBER:010 | 40141616 |  | VALVE | 0 |  | 816W 51 3600MT | 0 | XV6001 |  | FOR BUTTERFLY VALVE |  |  | disc1 disc2 Vendor pn 'RKW268MTvendor pn extension 'name COnotes PARTS RKW-268MT ID CODE VALVES MAKE TYPE 3600MT. FOLLOWING NO. ID 002 NO. 080 ID 004 NO.540 ID 004 PTFE. | Subash | Sathish | QA Saved
1/26/2023 5:30:07 AM | QCM100102955 | QCM100102955 | disc1:SPARE SET, XV2101,XV2102,disc2:Vendor pn:'RKW406MTvendor pn extension:'-name:DOHA MOTORS & TRADING COnotes:SPARE PARTS SET, FOR BUTTERFLY VALVE. MAKE: NELES-JAMESBURY, TYPE: 855W-51-3600MT ITEM ID: MA0001188 SET CONSISTS OF PART NO PART ID DESCRIPTION QTY 050 002 1078 49 SEAT 1 080 004 0561 50 SHAFT SEAL V-RING SET 1 770 067 0215 2A INSERT SPRING 1 |  | VALVE | PARTS/ACCESSORIES | PART NAME | SPARE SET |  | Yes | 1 | OEM MANUFACTURER:NELES-JAMESBURY, ALTERNATE PART NUMBER:MA0001188, SET CONSIST OF:POS.050 P/N.002 1078 49 SEAT QTY-1,POS.080 P/N.004 0561 50 SHAFT SEAL V-RING SET QTY-1,POS.770 P/N.067 0215 2A INSERT SPRING QTY-1 | 40141616 |  | VALVE | 0 |  | 816W 51 3600MT | 0 | XV2101,XV2102 |  | FOR BUTTERFLY VALVE |  |  | disc1 disc2 Vendor pn 'RKW406MTvendor pn extension '-name COnotes PARTS VALVE. MAKE TYPE 855W-51-3600MT ITEM ID CONSISTS NO ID DESCRIPTION QTY 050 002 1 080 004 1 770 067 1 | Subash | Sathish | QA Saved
1/26/2023 5:30:07 AM | QCM100102955 | QCM100102955 | disc1:SPARE SET, XV2101,XV2102,disc2:Vendor pn:'RKW406MTvendor pn extension:'-name:DOHA MOTORS & TRADING COnotes:SPARE PARTS SET, FOR BUTTERFLY VALVE. MAKE: NELES-JAMESBURY, TYPE: 855W-51-3600MT ITEM ID: MA0001188 SET CONSISTS OF PART NO PART ID DESCRIPTION QTY 050 002 1078 49 SEAT 1 080 004 0561 50 SHAFT SEAL V-RING SET 1 770 067 0215 2A INSERT SPRING 1 |  | VALVE | PARTS/ACCESSORIES | TYPE |  |  | No | 2 | OEM MANUFACTURER:NELES-JAMESBURY, ALTERNATE PART NUMBER:MA0001188, SET CONSIST OF:POS.050 P/N.002 1078 49 SEAT QTY-1,POS.080 P/N.004 0561 50 SHAFT SEAL V-RING SET QTY-1,POS.770 P/N.067 0215 2A INSERT SPRING QTY-1 | 40141616 |  | VALVE | 0 |  | 816W 51 3600MT | 0 | XV2101,XV2102 |  | FOR BUTTERFLY VALVE |  |  | disc1 disc2 Vendor pn 'RKW406MTvendor pn extension '-name COnotes PARTS VALVE. MAKE TYPE 855W-51-3600MT ITEM ID CONSISTS NO ID DESCRIPTION QTY 050 002 1 080 004 1 770 067 1 | Subash | Sathish | QA Saved
1/26/2023 5:30:07 AM | QCM100102955 | QCM100102955 | disc1:SPARE SET, XV2101,XV2102,disc2:Vendor pn:'RKW406MTvendor pn extension:'-name:DOHA MOTORS & TRADING COnotes:SPARE PARTS SET, FOR BUTTERFLY VALVE. MAKE: NELES-JAMESBURY, TYPE: 855W-51-3600MT ITEM ID: MA0001188 SET CONSISTS OF PART NO PART ID DESCRIPTION QTY 050 002 1078 49 SEAT 1 080 004 0561 50 SHAFT SEAL V-RING SET 1 770 067 0215 2A INSERT SPRING 1 |  | VALVE | PARTS/ACCESSORIES | MATERIAL |  |  | No | 3 | OEM MANUFACTURER:NELES-JAMESBURY, ALTERNATE PART NUMBER:MA0001188, SET CONSIST OF:POS.050 P/N.002 1078 49 SEAT QTY-1,POS.080 P/N.004 0561 50 SHAFT SEAL V-RING SET QTY-1,POS.770 P/N.067 0215 2A INSERT SPRING QTY-1 | 40141616 |  | VALVE | 0 |  | 816W 51 3600MT | 0 | XV2101,XV2102 |  | FOR BUTTERFLY VALVE |  |  | disc1 disc2 Vendor pn 'RKW406MTvendor pn extension '-name COnotes PARTS VALVE. MAKE TYPE 855W-51-3600MT ITEM ID CONSISTS NO ID DESCRIPTION QTY 050 002 1 080 004 1 770 067 1 | Subash | Sathish | QA Saved
1/26/2023 5:30:07 AM | QCM100102955 | QCM100102955 | disc1:SPARE SET, XV2101,XV2102,disc2:Vendor pn:'RKW406MTvendor pn extension:'-name:DOHA MOTORS & TRADING COnotes:SPARE PARTS SET, FOR BUTTERFLY VALVE. MAKE: NELES-JAMESBURY, TYPE: 855W-51-3600MT ITEM ID: MA0001188 SET CONSISTS OF PART NO PART ID DESCRIPTION QTY 050 002 1078 49 SEAT 1 080 004 0561 50 SHAFT SEAL V-RING SET 1 770 067 0215 2A INSERT SPRING 1 |  | VALVE | PARTS/ACCESSORIES | DIMENSION |  |  | No | 4 | OEM MANUFACTURER:NELES-JAMESBURY, ALTERNATE PART NUMBER:MA0001188, SET CONSIST OF:POS.050 P/N.002 1078 49 SEAT QTY-1,POS.080 P/N.004 0561 50 SHAFT SEAL V-RING SET QTY-1,POS.770 P/N.067 0215 2A INSERT SPRING QTY-1 | 40141616 |  | VALVE | 0 |  | 816W 51 3600MT | 0 | XV2101,XV2102 |  | FOR BUTTERFLY VALVE |  |  | disc1 disc2 Vendor pn 'RKW406MTvendor pn extension '-name COnotes PARTS VALVE. MAKE TYPE 855W-51-3600MT ITEM ID CONSISTS NO ID DESCRIPTION QTY 050 002 1 080 004 1 770 067 1 | Subash | Sathish | QA Saved
1/26/2023 5:30:07 AM | QCM100102956 | QCM100102956 | disc1:SPARE SET, XV0001,disc2:Vendor pn:'RKW407MTvendor pn extension:'-name:DOHA MOTORS & TRADING COnotes:SPARE PARTS SET, FOR BUTTERFLY VALVE MAKE: NELES-JAMESBURY, TYPE: 855WN-51-2743MTY SEAT -XTREME- 1PC SHAFT SEAL VRING SET - 1PC INSERT SPRING - 1PC |  | VALVE | PARTS/ACCESSORIES | PART NAME | SPARE SET |  | Yes | 1 | OEM MANUFACTURER:NELES-JAMESBURY, CONSIST OF:SEAT XTREME QTY-1 PC,SHAFT SEAL VRING SET QTY-1 PC,INSERT SPRING QTY-1 PC | 40141616 |  | VALVE | 0 |  | 855WN-51-2743MTY | 0 | XV0001 |  | FOR BUTTERFLY VALVE |  |  | disc1 disc2 Vendor pn 'RKW407MTvendor pn extension '-name COnotes PARTS MAKE TYPE -XTREME- 1PC - 1PC - 1PC | Subash | Sathish | QA Saved
1/26/2023 5:30:07 AM | QCM100102956 | QCM100102956 | disc1:SPARE SET, XV0001,disc2:Vendor pn:'RKW407MTvendor pn extension:'-name:DOHA MOTORS & TRADING COnotes:SPARE PARTS SET, FOR BUTTERFLY VALVE MAKE: NELES-JAMESBURY, TYPE: 855WN-51-2743MTY SEAT -XTREME- 1PC SHAFT SEAL VRING SET - 1PC INSERT SPRING - 1PC |  | VALVE | PARTS/ACCESSORIES | TYPE |  |  | No | 2 | OEM MANUFACTURER:NELES-JAMESBURY, CONSIST OF:SEAT XTREME QTY-1 PC,SHAFT SEAL VRING SET QTY-1 PC,INSERT SPRING QTY-1 PC | 40141616 |  | VALVE | 0 |  | 855WN-51-2743MTY | 0 | XV0001 |  | FOR BUTTERFLY VALVE |  |  | disc1 disc2 Vendor pn 'RKW407MTvendor pn extension '-name COnotes PARTS MAKE TYPE -XTREME- 1PC - 1PC - 1PC | Subash | Sathish | QA Saved
1/26/2023 5:30:07 AM | QCM100102956 | QCM100102956 | disc1:SPARE SET, XV0001,disc2:Vendor pn:'RKW407MTvendor pn extension:'-name:DOHA MOTORS & TRADING COnotes:SPARE PARTS SET, FOR BUTTERFLY VALVE MAKE: NELES-JAMESBURY, TYPE: 855WN-51-2743MTY SEAT -XTREME- 1PC SHAFT SEAL VRING SET - 1PC INSERT SPRING - 1PC |  | VALVE | PARTS/ACCESSORIES | MATERIAL |  |  | No | 3 | OEM MANUFACTURER:NELES-JAMESBURY, CONSIST OF:SEAT XTREME QTY-1 PC,SHAFT SEAL VRING SET QTY-1 PC,INSERT SPRING QTY-1 PC | 40141616 |  | VALVE | 0 |  | 855WN-51-2743MTY | 0 | XV0001 |  | FOR BUTTERFLY VALVE |  |  | disc1 disc2 Vendor pn 'RKW407MTvendor pn extension '-name COnotes PARTS MAKE TYPE -XTREME- 1PC - 1PC - 1PC | Subash | Sathish | QA Saved
1/26/2023 5:30:07 AM | QCM100102956 | QCM100102956 | disc1:SPARE SET, XV0001,disc2:Vendor pn:'RKW407MTvendor pn extension:'-name:DOHA MOTORS & TRADING COnotes:SPARE PARTS SET, FOR BUTTERFLY VALVE MAKE: NELES-JAMESBURY, TYPE: 855WN-51-2743MTY SEAT -XTREME- 1PC SHAFT SEAL VRING SET - 1PC INSERT SPRING - 1PC |  | VALVE | PARTS/ACCESSORIES | DIMENSION |  |  | No | 4 | OEM MANUFACTURER:NELES-JAMESBURY, CONSIST OF:SEAT XTREME QTY-1 PC,SHAFT SEAL VRING SET QTY-1 PC,INSERT SPRING QTY-1 PC | 40141616 |  | VALVE | 0 |  | 855WN-51-2743MTY | 0 | XV0001 |  | FOR BUTTERFLY VALVE |  |  | disc1 disc2 Vendor pn 'RKW407MTvendor pn extension '-name COnotes PARTS MAKE TYPE -XTREME- 1PC - 1PC - 1PC | Subash | Sathish | QA Saved
1/26/2023 5:30:07 AM | QCM100102957 | QCM100102957 | disc1:SPARE SET, XV0601,disc2:Vendor pn:'RKW273MTvendor pn extension:'-name:DOHA MOTORS & TRADING COnotes:SPARE PARTS SET, FOR BUTTERFLY VALVES MAKE: NELES-JAMESBURY, TYPE: 840W-51-2743MT SEAT-XTREME - 1PC SHAFT SEAL VRING SET - 1PC INSERT SPRING - 1PC |  | VALVE | PARTS/ACCESSORIES | PART NAME | SPARE SET |  | Yes | 1 | OEM MANUFACTURER:NELES-JAMESBURY, CONSIST OF:SEAT XTREME QTY-1 PC,SHAFT SEAL VRING SET QTY-1 PC,INSERT SPRING QTY-1 PC | 40141616 |  | VALVE | 0 |  | 840W-51-2743MT | 0 | XV0601 |  | FOR BUTTERFLY VALVE |  |  | disc1 disc2 Vendor pn 'RKW273MTvendor pn extension '-name COnotes PARTS VALVES MAKE TYPE SEAT-XTREME - 1PC - 1PC - 1PC | Subash | Sathish | QA Saved
1/26/2023 5:30:07 AM | QCM100102957 | QCM100102957 | disc1:SPARE SET, XV0601,disc2:Vendor pn:'RKW273MTvendor pn extension:'-name:DOHA MOTORS & TRADING COnotes:SPARE PARTS SET, FOR BUTTERFLY VALVES MAKE: NELES-JAMESBURY, TYPE: 840W-51-2743MT SEAT-XTREME - 1PC SHAFT SEAL VRING SET - 1PC INSERT SPRING - 1PC |  | VALVE | PARTS/ACCESSORIES | TYPE |  |  | No | 2 | OEM MANUFACTURER:NELES-JAMESBURY, CONSIST OF:SEAT XTREME QTY-1 PC,SHAFT SEAL VRING SET QTY-1 PC,INSERT SPRING QTY-1 PC | 40141616 |  | VALVE | 0 |  | 840W-51-2743MT | 0 | XV0601 |  | FOR BUTTERFLY VALVE |  |  | disc1 disc2 Vendor pn 'RKW273MTvendor pn extension '-name COnotes PARTS VALVES MAKE TYPE SEAT-XTREME - 1PC - 1PC - 1PC | Subash | Sathish | QA Saved
1/26/2023 5:30:07 AM | QCM100102957 | QCM100102957 | disc1:SPARE SET, XV0601,disc2:Vendor pn:'RKW273MTvendor pn extension:'-name:DOHA MOTORS & TRADING COnotes:SPARE PARTS SET, FOR BUTTERFLY VALVES MAKE: NELES-JAMESBURY, TYPE: 840W-51-2743MT SEAT-XTREME - 1PC SHAFT SEAL VRING SET - 1PC INSERT SPRING - 1PC |  | VALVE | PARTS/ACCESSORIES | MATERIAL |  |  | No | 3 | OEM MANUFACTURER:NELES-JAMESBURY, CONSIST OF:SEAT XTREME QTY-1 PC,SHAFT SEAL VRING SET QTY-1 PC,INSERT SPRING QTY-1 PC | 40141616 |  | VALVE | 0 |  | 840W-51-2743MT | 0 | XV0601 |  | FOR BUTTERFLY VALVE |  |  | disc1 disc2 Vendor pn 'RKW273MTvendor pn extension '-name COnotes PARTS VALVES MAKE TYPE SEAT-XTREME - 1PC - 1PC - 1PC | Subash | Sathish | QA Saved
1/26/2023 5:30:07 AM | QCM100102957 | QCM100102957 | disc1:SPARE SET, XV0601,disc2:Vendor pn:'RKW273MTvendor pn extension:'-name:DOHA MOTORS & TRADING COnotes:SPARE PARTS SET, FOR BUTTERFLY VALVES MAKE: NELES-JAMESBURY, TYPE: 840W-51-2743MT SEAT-XTREME - 1PC SHAFT SEAL VRING SET - 1PC INSERT SPRING - 1PC |  | VALVE | PARTS/ACCESSORIES | DIMENSION |  |  | No | 4 | OEM MANUFACTURER:NELES-JAMESBURY, CONSIST OF:SEAT XTREME QTY-1 PC,SHAFT SEAL VRING SET QTY-1 PC,INSERT SPRING QTY-1 PC | 40141616 |  | VALVE | 0 |  | 840W-51-2743MT | 0 | XV0601 |  | FOR BUTTERFLY VALVE |  |  | disc1 disc2 Vendor pn 'RKW273MTvendor pn extension '-name COnotes PARTS VALVES MAKE TYPE SEAT-XTREME - 1PC - 1PC - 1PC | Subash | Sathish | QA Saved
1/26/2023 5:30:07 AM | QCM100102963 | QCM100102963 | disc1:SPARE SET, PV2907B,disc2:Vendor pn:'250007vendor pn extension:'name:DOHA MOTORS & TRADING COnotes:SPARE PARTS SET, FOR BUTTERFLY VALVES, ITEM 18/19/20 MAKE: NELES-JAMESBURY, TYPE: L4C/CMA14/10PACA CONSISTING OF: PART No. 018 GASKET (1 PC), PART No. 019 BODY SEAL (1 PC) & PART No. 020 PACKING RING (5 PCS). |  | VALVE | PARTS/ACCESSORIES | PART NAME | SPARE SET |  | Yes | 1 | OEM MANUFACTURER:NELES-JAMESBURY, CONSIST OF:POS.18 GASKET (1 PC),POS.19 BODY SEAL (1 PC),POS.20 PACKING RING (5 PCS), POSITION NUMBER:18/19/20 | 40141616 |  | VALVE | 0 |  | L4C/CMA14/10PACA | 0 | PV2907B |  | FOR BUTTERFLY VALVE |  |  | disc1 disc2 Vendor pn '250007vendor pn extension 'name COnotes PARTS VALVES ITEM MAKE TYPE CONSISTING No. 018 No. 019 No. 020 PCS). | Subash | Sathish | QA Saved
1/26/2023 5:30:07 AM | QCM100102963 | QCM100102963 | disc1:SPARE SET, PV2907B,disc2:Vendor pn:'250007vendor pn extension:'name:DOHA MOTORS & TRADING COnotes:SPARE PARTS SET, FOR BUTTERFLY VALVES, ITEM 18/19/20 MAKE: NELES-JAMESBURY, TYPE: L4C/CMA14/10PACA CONSISTING OF: PART No. 018 GASKET (1 PC), PART No. 019 BODY SEAL (1 PC) & PART No. 020 PACKING RING (5 PCS). |  | VALVE | PARTS/ACCESSORIES | TYPE |  |  | No | 2 | OEM MANUFACTURER:NELES-JAMESBURY, CONSIST OF:POS.18 GASKET (1 PC),POS.19 BODY SEAL (1 PC),POS.20 PACKING RING (5 PCS), POSITION NUMBER:18/19/20 | 40141616 |  | VALVE | 0 |  | L4C/CMA14/10PACA | 0 | PV2907B |  | FOR BUTTERFLY VALVE |  |  | disc1 disc2 Vendor pn '250007vendor pn extension 'name COnotes PARTS VALVES ITEM MAKE TYPE CONSISTING No. 018 No. 019 No. 020 PCS). | Subash | Sathish | QA Saved
1/26/2023 5:30:07 AM | QCM100102963 | QCM100102963 | disc1:SPARE SET, PV2907B,disc2:Vendor pn:'250007vendor pn extension:'name:DOHA MOTORS & TRADING COnotes:SPARE PARTS SET, FOR BUTTERFLY VALVES, ITEM 18/19/20 MAKE: NELES-JAMESBURY, TYPE: L4C/CMA14/10PACA CONSISTING OF: PART No. 018 GASKET (1 PC), PART No. 019 BODY SEAL (1 PC) & PART No. 020 PACKING RING (5 PCS). |  | VALVE | PARTS/ACCESSORIES | MATERIAL |  |  | No | 3 | OEM MANUFACTURER:NELES-JAMESBURY, CONSIST OF:POS.18 GASKET (1 PC),POS.19 BODY SEAL (1 PC),POS.20 PACKING RING (5 PCS), POSITION NUMBER:18/19/20 | 40141616 |  | VALVE | 0 |  | L4C/CMA14/10PACA | 0 | PV2907B |  | FOR BUTTERFLY VALVE |  |  | disc1 disc2 Vendor pn '250007vendor pn extension 'name COnotes PARTS VALVES ITEM MAKE TYPE CONSISTING No. 018 No. 019 No. 020 PCS). | Subash | Sathish | QA Saved
1/26/2023 5:30:07 AM | QCM100102963 | QCM100102963 | disc1:SPARE SET, PV2907B,disc2:Vendor pn:'250007vendor pn extension:'name:DOHA MOTORS & TRADING COnotes:SPARE PARTS SET, FOR BUTTERFLY VALVES, ITEM 18/19/20 MAKE: NELES-JAMESBURY, TYPE: L4C/CMA14/10PACA CONSISTING OF: PART No. 018 GASKET (1 PC), PART No. 019 BODY SEAL (1 PC) & PART No. 020 PACKING RING (5 PCS). |  | VALVE | PARTS/ACCESSORIES | DIMENSION |  |  | No | 4 | OEM MANUFACTURER:NELES-JAMESBURY, CONSIST OF:POS.18 GASKET (1 PC),POS.19 BODY SEAL (1 PC),POS.20 PACKING RING (5 PCS), POSITION NUMBER:18/19/20 | 40141616 |  | VALVE | 0 |  | L4C/CMA14/10PACA | 0 | PV2907B |  | FOR BUTTERFLY VALVE |  |  | disc1 disc2 Vendor pn '250007vendor pn extension 'name COnotes PARTS VALVES ITEM MAKE TYPE CONSISTING No. 018 No. 019 No. 020 PCS). | Subash | Sathish | QA Saved
1/26/2023 5:30:07 AM | QCM100102964 | QCM100102964 | disc1:SPARE SET, LV0509A, LV0509B,disc2:Vendor pn:'250036vendor pn extension:'name:DOHA MOTORS & TRADING COnotes:SPARES PARTS SET, FOR BUTTERFLY VALVES, ITEM 18/19/20 MAKE: NELES JAMESBURY, TYPE: L4F/DMU16/12AACA, CONSISTING OF: PART # 018 GASKET (1 PC) PART # 019 SEAL STRIP (1 PC) PART # 020 PACKING RING (5 PCS). |  | VALVE | PARTS/ACCESSORIES | PART NAME | SPARE SET |  | Yes | 1 | OEM MANUFACTURER:NELES-JAMESBURY, CONSIST OF:POS.18 GASKET (1 PC),POS.19 SEAL STRIP (1 PC),POS.20 PACKING RING (5 PCS), POSITION NUMBER:18/19/20 | 40141616 |  | VALVE | 0 |  | L4F/DMU16/12AACA | 0 | LV0509A,LV0509B |  | FOR BUTTERFLY VALVE |  |  | disc1 disc2 Vendor pn '250036vendor pn extension 'name COnotes SPARES PARTS VALVES ITEM MAKE NELES JAMESBURY TYPE CONSISTING # 018 # 019 # 020 PCS). | Subash | Sathish | QA Saved
1/26/2023 5:30:07 AM | QCM100102964 | QCM100102964 | disc1:SPARE SET, LV0509A, LV0509B,disc2:Vendor pn:'250036vendor pn extension:'name:DOHA MOTORS & TRADING COnotes:SPARES PARTS SET, FOR BUTTERFLY VALVES, ITEM 18/19/20 MAKE: NELES JAMESBURY, TYPE: L4F/DMU16/12AACA, CONSISTING OF: PART # 018 GASKET (1 PC) PART # 019 SEAL STRIP (1 PC) PART # 020 PACKING RING (5 PCS). |  | VALVE | PARTS/ACCESSORIES | TYPE |  |  | No | 2 | OEM MANUFACTURER:NELES-JAMESBURY, CONSIST OF:POS.18 GASKET (1 PC),POS.19 SEAL STRIP (1 PC),POS.20 PACKING RING (5 PCS), POSITION NUMBER:18/19/20 | 40141616 |  | VALVE | 0 |  | L4F/DMU16/12AACA | 0 | LV0509A,LV0509B |  | FOR BUTTERFLY VALVE |  |  | disc1 disc2 Vendor pn '250036vendor pn extension 'name COnotes SPARES PARTS VALVES ITEM MAKE NELES JAMESBURY TYPE CONSISTING # 018 # 019 # 020 PCS). | Subash | Sathish | QA Saved
1/26/2023 5:30:07 AM | QCM100102964 | QCM100102964 | disc1:SPARE SET, LV0509A, LV0509B,disc2:Vendor pn:'250036vendor pn extension:'name:DOHA MOTORS & TRADING COnotes:SPARES PARTS SET, FOR BUTTERFLY VALVES, ITEM 18/19/20 MAKE: NELES JAMESBURY, TYPE: L4F/DMU16/12AACA, CONSISTING OF: PART # 018 GASKET (1 PC) PART # 019 SEAL STRIP (1 PC) PART # 020 PACKING RING (5 PCS). |  | VALVE | PARTS/ACCESSORIES | MATERIAL |  |  | No | 3 | OEM MANUFACTURER:NELES-JAMESBURY, CONSIST OF:POS.18 GASKET (1 PC),POS.19 SEAL STRIP (1 PC),POS.20 PACKING RING (5 PCS), POSITION NUMBER:18/19/20 | 40141616 |  | VALVE | 0 |  | L4F/DMU16/12AACA | 0 | LV0509A,LV0509B |  | FOR BUTTERFLY VALVE |  |  | disc1 disc2 Vendor pn '250036vendor pn extension 'name COnotes SPARES PARTS VALVES ITEM MAKE NELES JAMESBURY TYPE CONSISTING # 018 # 019 # 020 PCS). | Subash | Sathish | QA Saved
1/26/2023 5:30:07 AM | QCM100102964 | QCM100102964 | disc1:SPARE SET, LV0509A, LV0509B,disc2:Vendor pn:'250036vendor pn extension:'name:DOHA MOTORS & TRADING COnotes:SPARES PARTS SET, FOR BUTTERFLY VALVES, ITEM 18/19/20 MAKE: NELES JAMESBURY, TYPE: L4F/DMU16/12AACA, CONSISTING OF: PART # 018 GASKET (1 PC) PART # 019 SEAL STRIP (1 PC) PART # 020 PACKING RING (5 PCS). |  | VALVE | PARTS/ACCESSORIES | DIMENSION |  |  | No | 4 | OEM MANUFACTURER:NELES-JAMESBURY, CONSIST OF:POS.18 GASKET (1 PC),POS.19 SEAL STRIP (1 PC),POS.20 PACKING RING (5 PCS), POSITION NUMBER:18/19/20 | 40141616 |  | VALVE | 0 |  | L4F/DMU16/12AACA | 0 | LV0509A,LV0509B |  | FOR BUTTERFLY VALVE |  |  | disc1 disc2 Vendor pn '250036vendor pn extension 'name COnotes SPARES PARTS VALVES ITEM MAKE NELES JAMESBURY TYPE CONSISTING # 018 # 019 # 020 PCS). | Subash | Sathish | QA Saved
1/12/2023 12:06:31 PM | QCM100102965 | QCM100102965 | disc1:SPARE SET, LV0504A,XV0503,disc2:XV0504Vendor pn:'250038vendor pn extension:'-name:NELES AUTOMATION WLLnotes:SPARE PARTS SET, FOR BUTTERFLY VALVES, ITEM 18/19/20 MAKE: NELES-JAMESBURY, TYPE: L4F/DMU20/16AACA, CONSISTING OF: PART # 018 GASKET (1 PC) PART ID# 647080 PART # 019 SEAL STRIP (1 PC) PART ID# 231320 PART # 020 PACKING RING (5 PCS)PART ID# 3394 |  | VALVE | PARTS/ACCESSORIES | PART NAME | BUTTERFLY VALVE SET |  | Yes | 1 | EQUIPMENT NAME:BUTTERFLY VALVE, ITEM 18/19/20TYPE:L4F/DMU20/16AACA, CONSISTING OF:PART:018 GASKET, 1 PC) PART ID:647080 PART:019 SEAL STRIP, 1 PC) PART ID:231320 PART:020 PACKING RING, 5 PCS)PART ID:3394 | 40141616 |  |  | 0 |  |  | 0 | [5 empty] | disc1 SPARE LV0504A XV0503 disc2 XV0504Vendor pn '250038vendor pn extension '-name WLLnotes SPARE PARTS FOR VALVES 18/19/20 MAKE NELES-JAMESBURY TYPE # (1 ID# # (1 ID# # (5 ID# | Manigandan | Sathish | QA Saved
1/12/2023 12:06:31 PM | QCM100102965 | QCM100102965 | disc1:SPARE SET, LV0504A,XV0503,disc2:XV0504Vendor pn:'250038vendor pn extension:'-name:NELES AUTOMATION WLLnotes:SPARE PARTS SET, FOR BUTTERFLY VALVES, ITEM 18/19/20 MAKE: NELES-JAMESBURY, TYPE: L4F/DMU20/16AACA, CONSISTING OF: PART # 018 GASKET (1 PC) PART ID# 647080 PART # 019 SEAL STRIP (1 PC) PART ID# 231320 PART # 020 PACKING RING (5 PCS)PART ID# 3394 |  | VALVE | PARTS/ACCESSORIES | TYPE |  |  | No | 2 | EQUIPMENT NAME:BUTTERFLY VALVE, ITEM 18/19/20TYPE:L4F/DMU20/16AACA, CONSISTING OF:PART:018 GASKET, 1 PC) PART ID:647080 PART:019 SEAL STRIP, 1 PC) PART ID:231320 PART:020 PACKING RING, 5 PCS)PART ID:3394 | 40141616 |  |  | 0 |  |  | 0 | [5 empty] | disc1 SPARE LV0504A XV0503 disc2 XV0504Vendor pn '250038vendor pn extension '-name WLLnotes SPARE PARTS FOR VALVES 18/19/20 MAKE NELES-JAMESBURY TYPE # (1 ID# # (1 ID# # (5 ID# | Manigandan | Sathish | QA Saved
1/12/2023 12:06:31 PM | QCM100102965 | QCM100102965 | disc1:SPARE SET, LV0504A,XV0503,disc2:XV0504Vendor pn:'250038vendor pn extension:'-name:NELES AUTOMATION WLLnotes:SPARE PARTS SET, FOR BUTTERFLY VALVES, ITEM 18/19/20 MAKE: NELES-JAMESBURY, TYPE: L4F/DMU20/16AACA, CONSISTING OF: PART # 018 GASKET (1 PC) PART ID# 647080 PART # 019 SEAL STRIP (1 PC) PART ID# 231320 PART # 020 PACKING RING (5 PCS)PART ID# 3394 |  | VALVE | PARTS/ACCESSORIES | MATERIAL |  |  | No | 3 | EQUIPMENT NAME:BUTTERFLY VALVE, ITEM 18/19/20TYPE:L4F/DMU20/16AACA, CONSISTING OF:PART:018 GASKET, 1 PC) PART ID:647080 PART:019 SEAL STRIP, 1 PC) PART ID:231320 PART:020 PACKING RING, 5 PCS)PART ID:3394 | 40141616 |  |  | 0 |  |  | 0 | [5 empty] | disc1 SPARE LV0504A XV0503 disc2 XV0504Vendor pn '250038vendor pn extension '-name WLLnotes SPARE PARTS FOR VALVES 18/19/20 MAKE NELES-JAMESBURY TYPE # (1 ID# # (1 ID# # (5 ID# | Manigandan | Sathish | QA Saved
1/12/2023 12:06:31 PM | QCM100102965 | QCM100102965 | disc1:SPARE SET, LV0504A,XV0503,disc2:XV0504Vendor pn:'250038vendor pn extension:'-name:NELES AUTOMATION WLLnotes:SPARE PARTS SET, FOR BUTTERFLY VALVES, ITEM 18/19/20 MAKE: NELES-JAMESBURY, TYPE: L4F/DMU20/16AACA, CONSISTING OF: PART # 018 GASKET (1 PC) PART ID# 647080 PART # 019 SEAL STRIP (1 PC) PART ID# 231320 PART # 020 PACKING RING (5 PCS)PART ID# 3394 |  | VALVE | PARTS/ACCESSORIES | DIMENSION |  |  | No | 4 | EQUIPMENT NAME:BUTTERFLY VALVE, ITEM 18/19/20TYPE:L4F/DMU20/16AACA, CONSISTING OF:PART:018 GASKET, 1 PC) PART ID:647080 PART:019 SEAL STRIP, 1 PC) PART ID:231320 PART:020 PACKING RING, 5 PCS)PART ID:3394 | 40141616 |  |  | 0 |  |  | 0 | [5 empty] | disc1 SPARE LV0504A XV0503 disc2 XV0504Vendor pn '250038vendor pn extension '-name WLLnotes SPARE PARTS FOR VALVES 18/19/20 MAKE NELES-JAMESBURY TYPE # (1 ID# # (1 ID# # (5 ID# | Manigandan | Sathish | QA Saved
1/26/2023 5:30:07 AM | QCM100102966 | QCM100102966 | disc1:SPARE SET, XV0404,disc2:Vendor pn:'N.Avendor pn extension:'SPARE SET, XV0404name:DOHA MOTORS & TRADING COnotes:SPARE SET, - FOR BUTTERFLY VALVE. MAKE: NELES-JAMESBURY, TYPE: L4F/DMU24/20AACA, MFG.# 12893/25.1. CONSISTING OF 231337 - SEAL STRIP - 1PC 230002 - SEAL STRIP - 1PC H031292 - PACKING RIN - 5 PC |  | VALVE | PARTS/ACCESSORIES | PART NAME | SPARE SET |  | Yes | 1 | CONSIST OF:231337 - SEAL STRIP - 1PC,230002 - SEAL STRIP - 1PC,H031292 - PACKING RIN - 5 PC, OEM MANUFACTURER:NELES-JAMESBURY | 40141616 |  | VALVE | 0 |  | L4F/DMU24/20AACA | 0 | XV0404 |  | FOR BUTTERFLY VALVE |  |  | disc1 disc2 Vendor pn 'N.Avendor pn extension 'SPARE XV0404name COnotes VALVE. MAKE TYPE MFG.# 12893/25.1. CONSISTING | Subash | Sathish | QA Saved
1/26/2023 5:30:07 AM | QCM100102966 | QCM100102966 | disc1:SPARE SET, XV0404,disc2:Vendor pn:'N.Avendor pn extension:'SPARE SET, XV0404name:DOHA MOTORS & TRADING COnotes:SPARE SET, - FOR BUTTERFLY VALVE. MAKE: NELES-JAMESBURY, TYPE: L4F/DMU24/20AACA, MFG.# 12893/25.1. CONSISTING OF 231337 - SEAL STRIP - 1PC 230002 - SEAL STRIP - 1PC H031292 - PACKING RIN - 5 PC |  | VALVE | PARTS/ACCESSORIES | TYPE |  |  | No | 2 | CONSIST OF:231337 - SEAL STRIP - 1PC,230002 - SEAL STRIP - 1PC,H031292 - PACKING RIN - 5 PC, OEM MANUFACTURER:NELES-JAMESBURY | 40141616 |  | VALVE | 0 |  | L4F/DMU24/20AACA | 0 | XV0404 |  | FOR BUTTERFLY VALVE |  |  | disc1 disc2 Vendor pn 'N.Avendor pn extension 'SPARE XV0404name COnotes VALVE. MAKE TYPE MFG.# 12893/25.1. CONSISTING | Subash | Sathish | QA Saved
1/26/2023 5:30:07 AM | QCM100102966 | QCM100102966 | disc1:SPARE SET, XV0404,disc2:Vendor pn:'N.Avendor pn extension:'SPARE SET, XV0404name:DOHA MOTORS & TRADING COnotes:SPARE SET, - FOR BUTTERFLY VALVE. MAKE: NELES-JAMESBURY, TYPE: L4F/DMU24/20AACA, MFG.# 12893/25.1. CONSISTING OF 231337 - SEAL STRIP - 1PC 230002 - SEAL STRIP - 1PC H031292 - PACKING RIN - 5 PC |  | VALVE | PARTS/ACCESSORIES | MATERIAL |  |  | No | 3 | CONSIST OF:231337 - SEAL STRIP - 1PC,230002 - SEAL STRIP - 1PC,H031292 - PACKING RIN - 5 PC, OEM MANUFACTURER:NELES-JAMESBURY | 40141616 |  | VALVE | 0 |  | L4F/DMU24/20AACA | 0 | XV0404 |  | FOR BUTTERFLY VALVE |  |  | disc1 disc2 Vendor pn 'N.Avendor pn extension 'SPARE XV0404name COnotes VALVE. MAKE TYPE MFG.# 12893/25.1. CONSISTING | Subash | Sathish | QA Saved
1/26/2023 5:30:07 AM | QCM100102966 | QCM100102966 | disc1:SPARE SET, XV0404,disc2:Vendor pn:'N.Avendor pn extension:'SPARE SET, XV0404name:DOHA MOTORS & TRADING COnotes:SPARE SET, - FOR BUTTERFLY VALVE. MAKE: NELES-JAMESBURY, TYPE: L4F/DMU24/20AACA, MFG.# 12893/25.1. CONSISTING OF 231337 - SEAL STRIP - 1PC 230002 - SEAL STRIP - 1PC H031292 - PACKING RIN - 5 PC |  | VALVE | PARTS/ACCESSORIES | DIMENSION |  |  | No | 4 | CONSIST OF:231337 - SEAL STRIP - 1PC,230002 - SEAL STRIP - 1PC,H031292 - PACKING RIN - 5 PC, OEM MANUFACTURER:NELES-JAMESBURY | 40141616 |  | VALVE | 0 |  | L4F/DMU24/20AACA | 0 | XV0404 |  | FOR BUTTERFLY VALVE |  |  | disc1 disc2 Vendor pn 'N.Avendor pn extension 'SPARE XV0404name COnotes VALVE. MAKE TYPE MFG.# 12893/25.1. CONSISTING | Subash | Sathish | QA Saved
1/26/2023 5:30:07 AM | QCM100102967 | QCM100102967 | disc1:SPARE SET, HV0806,disc2:Vendor pn:'H047615vendor pn extension:'SPARE SET, HV0806name:DOHA MOTORS & TRADING COnotes:SPARE PARTS SET, FOR BUTTERFLY VALVES, ITEM 18/19/20 MAKE: NELES-JAMESBURY, TYPE: L4I/DNU06NACYF, MFG.# F12893/14.1, CONSISTS PART # 018 GASKET (1 PC) PART # 019 SEAL STRIP (1 PC) PART # 020 PACKING RING (5 PCS). |  | VALVE | PARTS/ACCESSORIES | PART NAME | SPARE SET |  | Yes | 1 | OEM MANUFACTURER:NELES-JAMESBURY, CONSIST OF:POS.18 GASKET (1 PC),POS.19 SEAL STRIP (1 PC),POS.20 PACKING RING (5 PCS), POSITION NUMBER:18/19/20, SUPPLIER PART NUMBER:F12893/14.1 | 40141616 |  | VALVE | 0 |  | L4I/DNU06NACYF | 0 | HV0806 |  | FOR BUTTERFLY VALVE |  |  | disc1 disc2 Vendor pn 'H047615vendor pn extension 'SPARE HV0806name COnotes PARTS VALVES ITEM MAKE TYPE MFG.# CONSISTS # 018 # 019 # 020 PCS). | Subash | Sathish | QA Saved
1/26/2023 5:30:07 AM | QCM100102967 | QCM100102967 | disc1:SPARE SET, HV0806,disc2:Vendor pn:'H047615vendor pn extension:'SPARE SET, HV0806name:DOHA MOTORS & TRADING COnotes:SPARE PARTS SET, FOR BUTTERFLY VALVES, ITEM 18/19/20 MAKE: NELES-JAMESBURY, TYPE: L4I/DNU06NACYF, MFG.# F12893/14.1, CONSISTS PART # 018 GASKET (1 PC) PART # 019 SEAL STRIP (1 PC) PART # 020 PACKING RING (5 PCS). |  | VALVE | PARTS/ACCESSORIES | TYPE |  |  | No | 2 | OEM MANUFACTURER:NELES-JAMESBURY, CONSIST OF:POS.18 GASKET (1 PC),POS.19 SEAL STRIP (1 PC),POS.20 PACKING RING (5 PCS), POSITION NUMBER:18/19/20, SUPPLIER PART NUMBER:F12893/14.1 | 40141616 |  | VALVE | 0 |  | L4I/DNU06NACYF | 0 | HV0806 |  | FOR BUTTERFLY VALVE |  |  | disc1 disc2 Vendor pn 'H047615vendor pn extension 'SPARE HV0806name COnotes PARTS VALVES ITEM MAKE TYPE MFG.# CONSISTS # 018 # 019 # 020 PCS). | Subash | Sathish | QA Saved
1/26/2023 5:30:07 AM | QCM100102967 | QCM100102967 | disc1:SPARE SET, HV0806,disc2:Vendor pn:'H047615vendor pn extension:'SPARE SET, HV0806name:DOHA MOTORS & TRADING COnotes:SPARE PARTS SET, FOR BUTTERFLY VALVES, ITEM 18/19/20 MAKE: NELES-JAMESBURY, TYPE: L4I/DNU06NACYF, MFG.# F12893/14.1, CONSISTS PART # 018 GASKET (1 PC) PART # 019 SEAL STRIP (1 PC) PART # 020 PACKING RING (5 PCS). |  | VALVE | PARTS/ACCESSORIES | MATERIAL |  |  | No | 3 | OEM MANUFACTURER:NELES-JAMESBURY, CONSIST OF:POS.18 GASKET (1 PC),POS.19 SEAL STRIP (1 PC),POS.20 PACKING RING (5 PCS), POSITION NUMBER:18/19/20, SUPPLIER PART NUMBER:F12893/14.1 | 40141616 |  | VALVE | 0 |  | L4I/DNU06NACYF | 0 | HV0806 |  | FOR BUTTERFLY VALVE |  |  | disc1 disc2 Vendor pn 'H047615vendor pn extension 'SPARE HV0806name COnotes PARTS VALVES ITEM MAKE TYPE MFG.# CONSISTS # 018 # 019 # 020 PCS). | Subash | Sathish | QA Saved
1/26/2023 5:30:07 AM | QCM100102967 | QCM100102967 | disc1:SPARE SET, HV0806,disc2:Vendor pn:'H047615vendor pn extension:'SPARE SET, HV0806name:DOHA MOTORS & TRADING COnotes:SPARE PARTS SET, FOR BUTTERFLY VALVES, ITEM 18/19/20 MAKE: NELES-JAMESBURY, TYPE: L4I/DNU06NACYF, MFG.# F12893/14.1, CONSISTS PART # 018 GASKET (1 PC) PART # 019 SEAL STRIP (1 PC) PART # 020 PACKING RING (5 PCS). |  | VALVE | PARTS/ACCESSORIES | DIMENSION |  |  | No | 4 | OEM MANUFACTURER:NELES-JAMESBURY, CONSIST OF:POS.18 GASKET (1 PC),POS.19 SEAL STRIP (1 PC),POS.20 PACKING RING (5 PCS), POSITION NUMBER:18/19/20, SUPPLIER PART NUMBER:F12893/14.1 | 40141616 |  | VALVE | 0 |  | L4I/DNU06NACYF | 0 | HV0806 |  | FOR BUTTERFLY VALVE |  |  | disc1 disc2 Vendor pn 'H047615vendor pn extension 'SPARE HV0806name COnotes PARTS VALVES ITEM MAKE TYPE MFG.# CONSISTS # 018 # 019 # 020 PCS). | Subash | Sathish | QA Saved
1/26/2023 5:30:07 AM | QCM100102968 | QCM100102968 | disc1:SPARE SET, HV0807,TV0830,disc2:Vendor pn:'234267 + 230931 + 236134vendor pn extension:'SPARE SET, HV0807,TV0830name:DOHA MOTORS & TRADING COnotes:SPARE PARTS SET, FOR BUTTERFLY VALVE. ITEM 18/19/20 MAKE: NELES-JAMESBURY, TYPE: L4I/DNU10YACYF, CONSISTING OF: 5 OFF PACKING RING - PART # 236134 & 1 OFF STRIP - PART # 202843. MFG. # 12893/15.1 + 12893/19.1 |  | VALVE | PARTS/ACCESSORIES | PART NAME | SPARE SET |  | Yes | 1 | OEM MANUFACTURER:NELES-JAMESBURY, CONSIST OF:5 OFF PACKING RING P/N.236134,1 OFF STRIP P/N.202843, POSITION NUMBER:18/19/20, SUPPLIER PART NUMBER:12893/15.1 + 12893/19.1 | 40141616 |  | VALVE | 0 |  | L4I/DNU10YACYF | 0 | HV0807,TV0830 |  | FOR BUTTERFLY VALVE |  |  | disc1 disc2 Vendor pn '234267 230931 236134vendor pn extension 'SPARE TV0830name COnotes PARTS VALVE. ITEM MAKE TYPE CONSISTING - # 236134 - # 202843. MFG. # | Subash | Sathish | QA Saved
1/26/2023 5:30:07 AM | QCM100102968 | QCM100102968 | disc1:SPARE SET, HV0807,TV0830,disc2:Vendor pn:'234267 + 230931 + 236134vendor pn extension:'SPARE SET, HV0807,TV0830name:DOHA MOTORS & TRADING COnotes:SPARE PARTS SET, FOR BUTTERFLY VALVE. ITEM 18/19/20 MAKE: NELES-JAMESBURY, TYPE: L4I/DNU10YACYF, CONSISTING OF: 5 OFF PACKING RING - PART # 236134 & 1 OFF STRIP - PART # 202843. MFG. # 12893/15.1 + 12893/19.1 |  | VALVE | PARTS/ACCESSORIES | TYPE |  |  | No | 2 | OEM MANUFACTURER:NELES-JAMESBURY, CONSIST OF:5 OFF PACKING RING P/N.236134,1 OFF STRIP P/N.202843, POSITION NUMBER:18/19/20, SUPPLIER PART NUMBER:12893/15.1 + 12893/19.1 | 40141616 |  | VALVE | 0 |  | L4I/DNU10YACYF | 0 | HV0807,TV0830 |  | FOR BUTTERFLY VALVE |  |  | disc1 disc2 Vendor pn '234267 230931 236134vendor pn extension 'SPARE TV0830name COnotes PARTS VALVE. ITEM MAKE TYPE CONSISTING - # 236134 - # 202843. MFG. # | Subash | Sathish | QA Saved
1/26/2023 5:30:07 AM | QCM100102968 | QCM100102968 | disc1:SPARE SET, HV0807,TV0830,disc2:Vendor pn:'234267 + 230931 + 236134vendor pn extension:'SPARE SET, HV0807,TV0830name:DOHA MOTORS & TRADING COnotes:SPARE PARTS SET, FOR BUTTERFLY VALVE. ITEM 18/19/20 MAKE: NELES-JAMESBURY, TYPE: L4I/DNU10YACYF, CONSISTING OF: 5 OFF PACKING RING - PART # 236134 & 1 OFF STRIP - PART # 202843. MFG. # 12893/15.1 + 12893/19.1 |  | VALVE | PARTS/ACCESSORIES | MATERIAL |  |  | No | 3 | OEM MANUFACTURER:NELES-JAMESBURY, CONSIST OF:5 OFF PACKING RING P/N.236134,1 OFF STRIP P/N.202843, POSITION NUMBER:18/19/20, SUPPLIER PART NUMBER:12893/15.1 + 12893/19.1 | 40141616 |  | VALVE | 0 |  | L4I/DNU10YACYF | 0 | HV0807,TV0830 |  | FOR BUTTERFLY VALVE |  |  | disc1 disc2 Vendor pn '234267 230931 236134vendor pn extension 'SPARE TV0830name COnotes PARTS VALVE. ITEM MAKE TYPE CONSISTING - # 236134 - # 202843. MFG. # | Subash | Sathish | QA Saved
1/26/2023 5:30:07 AM | QCM100102968 | QCM100102968 | disc1:SPARE SET, HV0807,TV0830,disc2:Vendor pn:'234267 + 230931 + 236134vendor pn extension:'SPARE SET, HV0807,TV0830name:DOHA MOTORS & TRADING COnotes:SPARE PARTS SET, FOR BUTTERFLY VALVE. ITEM 18/19/20 MAKE: NELES-JAMESBURY, TYPE: L4I/DNU10YACYF, CONSISTING OF: 5 OFF PACKING RING - PART # 236134 & 1 OFF STRIP - PART # 202843. MFG. # 12893/15.1 + 12893/19.1 |  | VALVE | PARTS/ACCESSORIES | DIMENSION |  |  | No | 4 | OEM MANUFACTURER:NELES-JAMESBURY, CONSIST OF:5 OFF PACKING RING P/N.236134,1 OFF STRIP P/N.202843, POSITION NUMBER:18/19/20, SUPPLIER PART NUMBER:12893/15.1 + 12893/19.1 | 40141616 |  | VALVE | 0 |  | L4I/DNU10YACYF | 0 | HV0807,TV0830 |  | FOR BUTTERFLY VALVE |  |  | disc1 disc2 Vendor pn '234267 230931 236134vendor pn extension 'SPARE TV0830name COnotes PARTS VALVE. ITEM MAKE TYPE CONSISTING - # 236134 - # 202843. MFG. # | Subash | Sathish | QA Saved
1/26/2023 5:30:07 AM | QCM100102977 | QCM100102977 | disc1:SPARE SET, PV8205B,disc2:Vendor pn:'250866vendor pn extension:'name:DOHA MOTORS & TRADING COnotes:SPARE PARTS SET, ITEM 18/20, FOR BUTERFLY VALVE, MATERIAL: GRAPHITE/PTFE MAKE: NELES-JAMESBURY, TYPE: R1LA06AJJK.CONSISTS OF GASKET - 1PC PACKING RING - 5PCS. |  | VALVE | PARTS/ACCESSORIES | PART NAME | SPARE SET |  | Yes | 1 | OEM MANUFACTURER:NELES-JAMESBURY, CONSIST OF:GASKET QTY-1PC,PACKING RING QTY-5PCS, POSITION NUMBER:18/20 | 40141616 |  | VALVE | 0 |  | R1LA06AJJK | 0 | PV8205B |  | FOR BUTTERFLY VALVE |  |  | disc1 disc2 Vendor pn '250866vendor pn extension 'name COnotes PARTS ITEM BUTERFLY MAKE TYPE R1LA06AJJK.CONSISTS - 1PC - 5PCS. | Subash | Sathish | QA Saved
1/26/2023 5:30:07 AM | QCM100102977 | QCM100102977 | disc1:SPARE SET, PV8205B,disc2:Vendor pn:'250866vendor pn extension:'name:DOHA MOTORS & TRADING COnotes:SPARE PARTS SET, ITEM 18/20, FOR BUTERFLY VALVE, MATERIAL: GRAPHITE/PTFE MAKE: NELES-JAMESBURY, TYPE: R1LA06AJJK.CONSISTS OF GASKET - 1PC PACKING RING - 5PCS. |  | VALVE | PARTS/ACCESSORIES | TYPE |  |  | No | 2 | OEM MANUFACTURER:NELES-JAMESBURY, CONSIST OF:GASKET QTY-1PC,PACKING RING QTY-5PCS, POSITION NUMBER:18/20 | 40141616 |  | VALVE | 0 |  | R1LA06AJJK | 0 | PV8205B |  | FOR BUTTERFLY VALVE |  |  | disc1 disc2 Vendor pn '250866vendor pn extension 'name COnotes PARTS ITEM BUTERFLY MAKE TYPE R1LA06AJJK.CONSISTS - 1PC - 5PCS. | Subash | Sathish | QA Saved
1/26/2023 5:30:07 AM | QCM100102977 | QCM100102977 | disc1:SPARE SET, PV8205B,disc2:Vendor pn:'250866vendor pn extension:'name:DOHA MOTORS & TRADING COnotes:SPARE PARTS SET, ITEM 18/20, FOR BUTERFLY VALVE, MATERIAL: GRAPHITE/PTFE MAKE: NELES-JAMESBURY, TYPE: R1LA06AJJK.CONSISTS OF GASKET - 1PC PACKING RING - 5PCS. |  | VALVE | PARTS/ACCESSORIES | MATERIAL | GRAPHITE/PTFE |  | No | 3 | OEM MANUFACTURER:NELES-JAMESBURY, CONSIST OF:GASKET QTY-1PC,PACKING RING QTY-5PCS, POSITION NUMBER:18/20 | 40141616 |  | VALVE | 0 |  | R1LA06AJJK | 0 | PV8205B |  | FOR BUTTERFLY VALVE |  |  | disc1 disc2 Vendor pn '250866vendor pn extension 'name COnotes PARTS ITEM BUTERFLY MAKE TYPE R1LA06AJJK.CONSISTS - 1PC - 5PCS. | Subash | Sathish | QA Saved
1/26/2023 5:30:07 AM | QCM100102977 | QCM100102977 | disc1:SPARE SET, PV8205B,disc2:Vendor pn:'250866vendor pn extension:'name:DOHA MOTORS & TRADING COnotes:SPARE PARTS SET, ITEM 18/20, FOR BUTERFLY VALVE, MATERIAL: GRAPHITE/PTFE MAKE: NELES-JAMESBURY, TYPE: R1LA06AJJK.CONSISTS OF GASKET - 1PC PACKING RING - 5PCS. |  | VALVE | PARTS/ACCESSORIES | DIMENSION |  |  | No | 4 | OEM MANUFACTURER:NELES-JAMESBURY, CONSIST OF:GASKET QTY-1PC,PACKING RING QTY-5PCS, POSITION NUMBER:18/20 | 40141616 |  | VALVE | 0 |  | R1LA06AJJK | 0 | PV8205B |  | FOR BUTTERFLY VALVE |  |  | disc1 disc2 Vendor pn '250866vendor pn extension 'name COnotes PARTS ITEM BUTERFLY MAKE TYPE R1LA06AJJK.CONSISTS - 1PC - 5PCS. | Subash | Sathish | QA Saved
1/12/2023 12:06:31 PM | QCM100102978 | QCM100102978 | disc1:SPARE SET, LV0502,XV2101,,disc2:XV2102,XV6001Vendor pn:'250517vendor pn extension:'-name:NELES AUTOMATION WLLnotes:SPARE PARTS SET, FOR BUTTERFLY VALVES, ITEM 16-24, MATERIAL: NBR/PE-HD MAKE: NELES-JAMESBURY, TYPE: BJE16/BJDE16/BJRE16 CONSISTING OF PART NO 16 PART ID 4407 ORING 1 NO PART NO 16A PART ID 4407 ORING 1 NO PART NO 17 PART ID 2600 ORING-2NO PART NO 18 PART ID 4412 ORING-1NO PART NO 19 PART ID 3545 ORING-2NO PART NO 22 PART ID 4394 BEARING STRIP 1 NOS PART NO 23 PART ID 4420 BEARING STRIP - 2NOS PART NO 24 PART ID 3843 PISTON RING - 3 NOS |  | VALVE | PARTS/ACCESSORIES | PART NAME | BUTTERFLY VALVE SET |  | Yes | 1 | EQUIPMENT NAME:BUTTERFLY VALVE, ITEM 16-24, MATERIAL:NBR/PE-HDTYPE:BJE16/BJDE16/BJRE16 CONSISTING OF PART NUMBER:16 PART ID 4407 ORING 1 NO PART NUMBER:16A PART ID 4407 ORING 1 NO PART NUMBER:17 PART ID 2600 ORING-2NO PART NUMBER:18 PART ID 4412 ORING-1NO PART NUMBER:19 PART ID 3545 ORING-2NO PART NUMBER:22 PART ID 4394 BEARING STRIP 1 NOS PART NUMBER:23 PART ID 4420 BEARING STRIP - 2NOS PART NUMBER:24 PART ID 3843 PISTON RING - 3 NOS | 40141616 |  |  | 0 |  |  | 0 | [5 empty] | disc1 SPARE LV0502 XV2101 disc2 XV2102 XV6001Vendor pn '250517vendor pn extension '-name WLLnotes SPARE PARTS FOR VALVES NBR/PE-HD MAKE NELES-JAMESBURY TYPE | Manigandan | Sathish | QA Saved
1/12/2023 12:06:31 PM | QCM100102978 | QCM100102978 | disc1:SPARE SET, LV0502,XV2101,,disc2:XV2102,XV6001Vendor pn:'250517vendor pn extension:'-name:NELES AUTOMATION WLLnotes:SPARE PARTS SET, FOR BUTTERFLY VALVES, ITEM 16-24, MATERIAL: NBR/PE-HD MAKE: NELES-JAMESBURY, TYPE: BJE16/BJDE16/BJRE16 CONSISTING OF PART NO 16 PART ID 4407 ORING 1 NO PART NO 16A PART ID 4407 ORING 1 NO PART NO 17 PART ID 2600 ORING-2NO PART NO 18 PART ID 4412 ORING-1NO PART NO 19 PART ID 3545 ORING-2NO PART NO 22 PART ID 4394 BEARING STRIP 1 NOS PART NO 23 PART ID 4420 BEARING STRIP - 2NOS PART NO 24 PART ID 3843 PISTON RING - 3 NOS |  | VALVE | PARTS/ACCESSORIES | TYPE |  |  | No | 2 | EQUIPMENT NAME:BUTTERFLY VALVE, ITEM 16-24, MATERIAL:NBR/PE-HDTYPE:BJE16/BJDE16/BJRE16 CONSISTING OF PART NUMBER:16 PART ID 4407 ORING 1 NO PART NUMBER:16A PART ID 4407 ORING 1 NO PART NUMBER:17 PART ID 2600 ORING-2NO PART NUMBER:18 PART ID 4412 ORING-1NO PART NUMBER:19 PART ID 3545 ORING-2NO PART NUMBER:22 PART ID 4394 BEARING STRIP 1 NOS PART NUMBER:23 PART ID 4420 BEARING STRIP - 2NOS PART NUMBER:24 PART ID 3843 PISTON RING - 3 NOS | 40141616 |  |  | 0 |  |  | 0 | [5 empty] | disc1 SPARE LV0502 XV2101 disc2 XV2102 XV6001Vendor pn '250517vendor pn extension '-name WLLnotes SPARE PARTS FOR VALVES NBR/PE-HD MAKE NELES-JAMESBURY TYPE | Manigandan | Sathish | QA Saved
1/12/2023 12:06:31 PM | QCM100102978 | QCM100102978 | disc1:SPARE SET, LV0502,XV2101,,disc2:XV2102,XV6001Vendor pn:'250517vendor pn extension:'-name:NELES AUTOMATION WLLnotes:SPARE PARTS SET, FOR BUTTERFLY VALVES, ITEM 16-24, MATERIAL: NBR/PE-HD MAKE: NELES-JAMESBURY, TYPE: BJE16/BJDE16/BJRE16 CONSISTING OF PART NO 16 PART ID 4407 ORING 1 NO PART NO 16A PART ID 4407 ORING 1 NO PART NO 17 PART ID 2600 ORING-2NO PART NO 18 PART ID 4412 ORING-1NO PART NO 19 PART ID 3545 ORING-2NO PART NO 22 PART ID 4394 BEARING STRIP 1 NOS PART NO 23 PART ID 4420 BEARING STRIP - 2NOS PART NO 24 PART ID 3843 PISTON RING - 3 NOS |  | VALVE | PARTS/ACCESSORIES | MATERIAL | NBR / PE-HD |  | No | 3 | EQUIPMENT NAME:BUTTERFLY VALVE, ITEM 16-24, MATERIAL:NBR/PE-HDTYPE:BJE16/BJDE16/BJRE16 CONSISTING OF PART NUMBER:16 PART ID 4407 ORING 1 NO PART NUMBER:16A PART ID 4407 ORING 1 NO PART NUMBER:17 PART ID 2600 ORING-2NO PART NUMBER:18 PART ID 4412 ORING-1NO PART NUMBER:19 PART ID 3545 ORING-2NO PART NUMBER:22 PART ID 4394 BEARING STRIP 1 NOS PART NUMBER:23 PART ID 4420 BEARING STRIP - 2NOS PART NUMBER:24 PART ID 3843 PISTON RING - 3 NOS | 40141616 |  |  | 0 |  |  | 0 | [5 empty] | disc1 SPARE LV0502 XV2101 disc2 XV2102 XV6001Vendor pn '250517vendor pn extension '-name WLLnotes SPARE PARTS FOR VALVES NBR/PE-HD MAKE NELES-JAMESBURY TYPE | Manigandan | Sathish | QA Saved
1/12/2023 12:06:31 PM | QCM100102978 | QCM100102978 | disc1:SPARE SET, LV0502,XV2101,,disc2:XV2102,XV6001Vendor pn:'250517vendor pn extension:'-name:NELES AUTOMATION WLLnotes:SPARE PARTS SET, FOR BUTTERFLY VALVES, ITEM 16-24, MATERIAL: NBR/PE-HD MAKE: NELES-JAMESBURY, TYPE: BJE16/BJDE16/BJRE16 CONSISTING OF PART NO 16 PART ID 4407 ORING 1 NO PART NO 16A PART ID 4407 ORING 1 NO PART NO 17 PART ID 2600 ORING-2NO PART NO 18 PART ID 4412 ORING-1NO PART NO 19 PART ID 3545 ORING-2NO PART NO 22 PART ID 4394 BEARING STRIP 1 NOS PART NO 23 PART ID 4420 BEARING STRIP - 2NOS PART NO 24 PART ID 3843 PISTON RING - 3 NOS |  | VALVE | PARTS/ACCESSORIES | DIMENSION |  |  | No | 4 | EQUIPMENT NAME:BUTTERFLY VALVE, ITEM 16-24, MATERIAL:NBR/PE-HDTYPE:BJE16/BJDE16/BJRE16 CONSISTING OF PART NUMBER:16 PART ID 4407 ORING 1 NO PART NUMBER:16A PART ID 4407 ORING 1 NO PART NUMBER:17 PART ID 2600 ORING-2NO PART NUMBER:18 PART ID 4412 ORING-1NO PART NUMBER:19 PART ID 3545 ORING-2NO PART NUMBER:22 PART ID 4394 BEARING STRIP 1 NOS PART NUMBER:23 PART ID 4420 BEARING STRIP - 2NOS PART NUMBER:24 PART ID 3843 PISTON RING - 3 NOS | 40141616 |  |  | 0 |  |  | 0 | [5 empty] | disc1 SPARE LV0502 XV2101 disc2 XV2102 XV6001Vendor pn '250517vendor pn extension '-name WLLnotes SPARE PARTS FOR VALVES NBR/PE-HD MAKE NELES-JAMESBURY TYPE | Manigandan | Sathish | QA Saved
1/12/2023 12:06:31 PM | QCM100102979 | QCM100102979 | disc1:SPARE SET, LV0504B, LV0509A,disc2:LV0509BVendor pn:'250521vendor pn extension:'-name:NELES AUTOMATION WLLnotes:SPARE PARTS SET, FOR BUTTERFLY VALVES, ITEM 16-24, MATERIAL: NBR/PE-HD. MAKE: NELES-JAMESBURY, TYPE: BJE25/BJAE25/Y 016 O-RING 2625 1PC 016A O-RING 2625 1 PC 017 O-RING 2511 2PCS 018 O-RING 4414 1PC 019 O-RING 4414 2PCS 022 BEARING STRIP 4396 1PC 023 BEARING STRIP 4422 2PCS 024 PISTON RING 3845 3PCS |  | VALVE | PARTS/ACCESSORIES | PART NAME | BUTTERFLY VALVE SET |  | Yes | 1 | EQUIPMENT NAME:BUTTERFLY VALVE, ITEM 16-24, MATERIAL:NBR/PE-HD.TYPE:BJE25/BJAE25/Y 016 O-RING 2625 1PC 016A O-RING 2625 1 PC 017 O-RING 2511 2PCS 018 O-RING 4414 1PC 019 O-RING 4414 2PCS 022 BEARING STRIP 4396 1PC 023 BEARING STRIP 4422 2PCS 024 PISTON RING 3845 3PCS | 40141616 |  |  | 0 |  |  | 0 | [5 empty] | disc1 SPARE LV0504B LV0509A disc2 LV0509BVendor pn '250521vendor pn extension '-name WLLnotes SPARE PARTS FOR VALVES NBR/PE-HD. MAKE NELES-JAMESBURY TYPE | Manigandan | Sathish | QA Saved
1/12/2023 12:06:31 PM | QCM100102979 | QCM100102979 | disc1:SPARE SET, LV0504B, LV0509A,disc2:LV0509BVendor pn:'250521vendor pn extension:'-name:NELES AUTOMATION WLLnotes:SPARE PARTS SET, FOR BUTTERFLY VALVES, ITEM 16-24, MATERIAL: NBR/PE-HD. MAKE: NELES-JAMESBURY, TYPE: BJE25/BJAE25/Y 016 O-RING 2625 1PC 016A O-RING 2625 1 PC 017 O-RING 2511 2PCS 018 O-RING 4414 1PC 019 O-RING 4414 2PCS 022 BEARING STRIP 4396 1PC 023 BEARING STRIP 4422 2PCS 024 PISTON RING 3845 3PCS |  | VALVE | PARTS/ACCESSORIES | TYPE |  |  | No | 2 | EQUIPMENT NAME:BUTTERFLY VALVE, ITEM 16-24, MATERIAL:NBR/PE-HD.TYPE:BJE25/BJAE25/Y 016 O-RING 2625 1PC 016A O-RING 2625 1 PC 017 O-RING 2511 2PCS 018 O-RING 4414 1PC 019 O-RING 4414 2PCS 022 BEARING STRIP 4396 1PC 023 BEARING STRIP 4422 2PCS 024 PISTON RING 3845 3PCS | 40141616 |  |  | 0 |  |  | 0 | [5 empty] | disc1 SPARE LV0504B LV0509A disc2 LV0509BVendor pn '250521vendor pn extension '-name WLLnotes SPARE PARTS FOR VALVES NBR/PE-HD. MAKE NELES-JAMESBURY TYPE | Manigandan | Sathish | QA Saved
1/12/2023 12:06:31 PM | QCM100102979 | QCM100102979 | disc1:SPARE SET, LV0504B, LV0509A,disc2:LV0509BVendor pn:'250521vendor pn extension:'-name:NELES AUTOMATION WLLnotes:SPARE PARTS SET, FOR BUTTERFLY VALVES, ITEM 16-24, MATERIAL: NBR/PE-HD. MAKE: NELES-JAMESBURY, TYPE: BJE25/BJAE25/Y 016 O-RING 2625 1PC 016A O-RING 2625 1 PC 017 O-RING 2511 2PCS 018 O-RING 4414 1PC 019 O-RING 4414 2PCS 022 BEARING STRIP 4396 1PC 023 BEARING STRIP 4422 2PCS 024 PISTON RING 3845 3PCS |  | VALVE | PARTS/ACCESSORIES | MATERIAL | NBR / PE-HD |  | No | 3 | EQUIPMENT NAME:BUTTERFLY VALVE, ITEM 16-24, MATERIAL:NBR/PE-HD.TYPE:BJE25/BJAE25/Y 016 O-RING 2625 1PC 016A O-RING 2625 1 PC 017 O-RING 2511 2PCS 018 O-RING 4414 1PC 019 O-RING 4414 2PCS 022 BEARING STRIP 4396 1PC 023 BEARING STRIP 4422 2PCS 024 PISTON RING 3845 3PCS | 40141616 |  |  | 0 |  |  | 0 | [5 empty] | disc1 SPARE LV0504B LV0509A disc2 LV0509BVendor pn '250521vendor pn extension '-name WLLnotes SPARE PARTS FOR VALVES NBR/PE-HD. MAKE NELES-JAMESBURY TYPE | Manigandan | Sathish | QA Saved
1/12/2023 12:06:31 PM | QCM100102979 | QCM100102979 | disc1:SPARE SET, LV0504B, LV0509A,disc2:LV0509BVendor pn:'250521vendor pn extension:'-name:NELES AUTOMATION WLLnotes:SPARE PARTS SET, FOR BUTTERFLY VALVES, ITEM 16-24, MATERIAL: NBR/PE-HD. MAKE: NELES-JAMESBURY, TYPE: BJE25/BJAE25/Y 016 O-RING 2625 1PC 016A O-RING 2625 1 PC 017 O-RING 2511 2PCS 018 O-RING 4414 1PC 019 O-RING 4414 2PCS 022 BEARING STRIP 4396 1PC 023 BEARING STRIP 4422 2PCS 024 PISTON RING 3845 3PCS |  | VALVE | PARTS/ACCESSORIES | DIMENSION |  |  | No | 4 | EQUIPMENT NAME:BUTTERFLY VALVE, ITEM 16-24, MATERIAL:NBR/PE-HD.TYPE:BJE25/BJAE25/Y 016 O-RING 2625 1PC 016A O-RING 2625 1 PC 017 O-RING 2511 2PCS 018 O-RING 4414 1PC 019 O-RING 4414 2PCS 022 BEARING STRIP 4396 1PC 023 BEARING STRIP 4422 2PCS 024 PISTON RING 3845 3PCS | 40141616 |  |  | 0 |  |  | 0 | [5 empty] | disc1 SPARE LV0504B LV0509A disc2 LV0509BVendor pn '250521vendor pn extension '-name WLLnotes SPARE PARTS FOR VALVES NBR/PE-HD. MAKE NELES-JAMESBURY TYPE | Manigandan | Sathish | QA Saved
1/26/2023 5:30:07 AM | QCM100102981 | QCM100102981 | disc1:SPARE SET, XV0102,XV0404,disc2:Vendor pn:'250509vendor pn extension:'name:DOHA MOTORS & TRADING COnotes:SPARE PARTS SET, FOR BUTTERFLY VALVES, ITEM 16-24, MATERIAL: NBR/PE-HD. MAKE: NELES-JAMESBURY, TYPE: BCYE40 / BCE40 CONSISTS OF O-RING - 1PC O-RING - 2PC O-RING - 1PC O-RING - 2PC BEARING - 2PC BEARING - 2PC BEARING STRIP-2PC BEARING STRIP-2PC PISTON RING-3PC |  | VALVE | PARTS/ACCESSORIES | PART NAME | SPARE SET |  | Yes | 1 | OEM MANUFACTURER:NELES-JAMESBURY, CONSIST OF:O-RING QTY-1PC,O-RING QTY-2PC,O-RING QTY-1PC,O-RING QTY-2PC,BEARING QTY-2PC,BEARING QTY-2PC,BEARING STRIP QTY-2PC,BEARING STRIP QTY-2PC,PISTON RING QTY-3PC, POSITION NUMBER:16-24 | 40141616 |  | VALVE | 0 |  | BCYE40 / BCE40 | 0 | XV0102,XV0404 |  | FOR BUTTERFLY VALVE |  |  | disc1 disc2 Vendor pn '250509vendor pn extension 'name COnotes PARTS VALVES ITEM NBR/PE-HD. MAKE TYPE CONSISTS - 1PC - 2PC - 1PC - 2PC - 2PC - 2PC STRIP-2PC STRIP-2PC RING-3PC | Subash | Sathish | QA Saved
1/26/2023 5:30:07 AM | QCM100102981 | QCM100102981 | disc1:SPARE SET, XV0102,XV0404,disc2:Vendor pn:'250509vendor pn extension:'name:DOHA MOTORS & TRADING COnotes:SPARE PARTS SET, FOR BUTTERFLY VALVES, ITEM 16-24, MATERIAL: NBR/PE-HD. MAKE: NELES-JAMESBURY, TYPE: BCYE40 / BCE40 CONSISTS OF O-RING - 1PC O-RING - 2PC O-RING - 1PC O-RING - 2PC BEARING - 2PC BEARING - 2PC BEARING STRIP-2PC BEARING STRIP-2PC PISTON RING-3PC |  | VALVE | PARTS/ACCESSORIES | TYPE |  |  | No | 2 | OEM MANUFACTURER:NELES-JAMESBURY, CONSIST OF:O-RING QTY-1PC,O-RING QTY-2PC,O-RING QTY-1PC,O-RING QTY-2PC,BEARING QTY-2PC,BEARING QTY-2PC,BEARING STRIP QTY-2PC,BEARING STRIP QTY-2PC,PISTON RING QTY-3PC, POSITION NUMBER:16-24 | 40141616 |  | VALVE | 0 |  | BCYE40 / BCE40 | 0 | XV0102,XV0404 |  | FOR BUTTERFLY VALVE |  |  | disc1 disc2 Vendor pn '250509vendor pn extension 'name COnotes PARTS VALVES ITEM NBR/PE-HD. MAKE TYPE CONSISTS - 1PC - 2PC - 1PC - 2PC - 2PC - 2PC STRIP-2PC STRIP-2PC RING-3PC | Subash | Sathish | QA Saved
1/26/2023 5:30:07 AM | QCM100102981 | QCM100102981 | disc1:SPARE SET, XV0102,XV0404,disc2:Vendor pn:'250509vendor pn extension:'name:DOHA MOTORS & TRADING COnotes:SPARE PARTS SET, FOR BUTTERFLY VALVES, ITEM 16-24, MATERIAL: NBR/PE-HD. MAKE: NELES-JAMESBURY, TYPE: BCYE40 / BCE40 CONSISTS OF O-RING - 1PC O-RING - 2PC O-RING - 1PC O-RING - 2PC BEARING - 2PC BEARING - 2PC BEARING STRIP-2PC BEARING STRIP-2PC PISTON RING-3PC |  | VALVE | PARTS/ACCESSORIES | MATERIAL | NBR/PE-HD |  | No | 3 | OEM MANUFACTURER:NELES-JAMESBURY, CONSIST OF:O-RING QTY-1PC,O-RING QTY-2PC,O-RING QTY-1PC,O-RING QTY-2PC,BEARING QTY-2PC,BEARING QTY-2PC,BEARING STRIP QTY-2PC,BEARING STRIP QTY-2PC,PISTON RING QTY-3PC, POSITION NUMBER:16-24 | 40141616 |  | VALVE | 0 |  | BCYE40 / BCE40 | 0 | XV0102,XV0404 |  | FOR BUTTERFLY VALVE |  |  | disc1 disc2 Vendor pn '250509vendor pn extension 'name COnotes PARTS VALVES ITEM NBR/PE-HD. MAKE TYPE CONSISTS - 1PC - 2PC - 1PC - 2PC - 2PC - 2PC STRIP-2PC STRIP-2PC RING-3PC | Subash | Sathish | QA Saved
1/26/2023 5:30:07 AM | QCM100102981 | QCM100102981 | disc1:SPARE SET, XV0102,XV0404,disc2:Vendor pn:'250509vendor pn extension:'name:DOHA MOTORS & TRADING COnotes:SPARE PARTS SET, FOR BUTTERFLY VALVES, ITEM 16-24, MATERIAL: NBR/PE-HD. MAKE: NELES-JAMESBURY, TYPE: BCYE40 / BCE40 CONSISTS OF O-RING - 1PC O-RING - 2PC O-RING - 1PC O-RING - 2PC BEARING - 2PC BEARING - 2PC BEARING STRIP-2PC BEARING STRIP-2PC PISTON RING-3PC |  | VALVE | PARTS/ACCESSORIES | DIMENSION |  |  | No | 4 | OEM MANUFACTURER:NELES-JAMESBURY, CONSIST OF:O-RING QTY-1PC,O-RING QTY-2PC,O-RING QTY-1PC,O-RING QTY-2PC,BEARING QTY-2PC,BEARING QTY-2PC,BEARING STRIP QTY-2PC,BEARING STRIP QTY-2PC,PISTON RING QTY-3PC, POSITION NUMBER:16-24 | 40141616 |  | VALVE | 0 |  | BCYE40 / BCE40 | 0 | XV0102,XV0404 |  | FOR BUTTERFLY VALVE |  |  | disc1 disc2 Vendor pn '250509vendor pn extension 'name COnotes PARTS VALVES ITEM NBR/PE-HD. MAKE TYPE CONSISTS - 1PC - 2PC - 1PC - 2PC - 2PC - 2PC STRIP-2PC STRIP-2PC RING-3PC | Subash | Sathish | QA Saved
1/26/2023 5:30:07 AM | QCM100103300 | QCM100103300 | disc1:VALVE REPAIR KIT,disc2:Vendor pn:'RKW-674XZ(MA0001524)vendor pn extension:'VALVE REPAIR KITname:DOHA MOTORS & TRADING COnotes:SPARE PART SET RKW-674XZ, ID CODE:MA0001524, FOR MODEL SIZE:16",815W1136HBX QAFCO UNIT NUMBER: 341.XV 0001/341.XV 06001 , SET CONSISTS OF FOLLOWING: 1) SEAT(PART NO.050) , PART ID:002 0877 9J , MOC:XTREME - 1 PC. 2) SHAFT SEAL V RING SET (PART NO.080) , PART ID:004 0168 49, - 1 PC. 3) COVER GASKET(PART NO.540) , PART ID:004 0432 50, MOC:PTFE - 1 PC. |  | VALVE | PARTS/ACCESSORIES | PART NAME | REPAIR KIT |  | Yes | 1 | SET CONSIST OF:1)SEAT POS.050P/N-002 0877 9J MOC:XTREME QTY-1 PC,2)SHAFT SEAL V RING SET POS.080 P/N-004 0168 49 QTY-1 PC,3)COVER GASKET POS.540 P/N-004 0432 50 MOC:PTFE QTY-1 PC | 40141616 |  | VALVE | 0 |  | 815W1136HBX | 0 | 341.XV 0001/341.XV 06001 |  | FOR BUTTERFLY VALVE 16 IN |  |  | disc1 disc2 Vendor pn 'RKW-674XZ(MA0001524)vendor pn extension 'VALVE KITname COnotes SPARE RKW-674XZ ID CODE MA0001524 MODEL SIZE 16" QAFCO UNIT CONSISTS FOLLOWING 1) SEAT(PART NO.050) ID 002 - 1 PC. 2) SHAFT (PART NO.080) ID 004 - 1 PC. 3) COVER GASKET(PART NO.540) ID 004 - 1 PC. | Subash | Sathish | QA Saved
1/26/2023 5:30:07 AM | QCM100103300 | QCM100103300 | disc1:VALVE REPAIR KIT,disc2:Vendor pn:'RKW-674XZ(MA0001524)vendor pn extension:'VALVE REPAIR KITname:DOHA MOTORS & TRADING COnotes:SPARE PART SET RKW-674XZ, ID CODE:MA0001524, FOR MODEL SIZE:16",815W1136HBX QAFCO UNIT NUMBER: 341.XV 0001/341.XV 06001 , SET CONSISTS OF FOLLOWING: 1) SEAT(PART NO.050) , PART ID:002 0877 9J , MOC:XTREME - 1 PC. 2) SHAFT SEAL V RING SET (PART NO.080) , PART ID:004 0168 49, - 1 PC. 3) COVER GASKET(PART NO.540) , PART ID:004 0432 50, MOC:PTFE - 1 PC. |  | VALVE | PARTS/ACCESSORIES | TYPE |  |  | No | 2 | SET CONSIST OF:1)SEAT POS.050P/N-002 0877 9J MOC:XTREME QTY-1 PC,2)SHAFT SEAL V RING SET POS.080 P/N-004 0168 49 QTY-1 PC,3)COVER GASKET POS.540 P/N-004 0432 50 MOC:PTFE QTY-1 PC | 40141616 |  | VALVE | 0 |  | 815W1136HBX | 0 | 341.XV 0001/341.XV 06001 |  | FOR BUTTERFLY VALVE 16 IN |  |  | disc1 disc2 Vendor pn 'RKW-674XZ(MA0001524)vendor pn extension 'VALVE KITname COnotes SPARE RKW-674XZ ID CODE MA0001524 MODEL SIZE 16" QAFCO UNIT CONSISTS FOLLOWING 1) SEAT(PART NO.050) ID 002 - 1 PC. 2) SHAFT (PART NO.080) ID 004 - 1 PC. 3) COVER GASKET(PART NO.540) ID 004 - 1 PC. | Subash | Sathish | QA Saved
1/26/2023 5:30:07 AM | QCM100103300 | QCM100103300 | disc1:VALVE REPAIR KIT,disc2:Vendor pn:'RKW-674XZ(MA0001524)vendor pn extension:'VALVE REPAIR KITname:DOHA MOTORS & TRADING COnotes:SPARE PART SET RKW-674XZ, ID CODE:MA0001524, FOR MODEL SIZE:16",815W1136HBX QAFCO UNIT NUMBER: 341.XV 0001/341.XV 06001 , SET CONSISTS OF FOLLOWING: 1) SEAT(PART NO.050) , PART ID:002 0877 9J , MOC:XTREME - 1 PC. 2) SHAFT SEAL V RING SET (PART NO.080) , PART ID:004 0168 49, - 1 PC. 3) COVER GASKET(PART NO.540) , PART ID:004 0432 50, MOC:PTFE - 1 PC. |  | VALVE | PARTS/ACCESSORIES | MATERIAL |  |  | No | 3 | SET CONSIST OF:1)SEAT POS.050P/N-002 0877 9J MOC:XTREME QTY-1 PC,2)SHAFT SEAL V RING SET POS.080 P/N-004 0168 49 QTY-1 PC,3)COVER GASKET POS.540 P/N-004 0432 50 MOC:PTFE QTY-1 PC | 40141616 |  | VALVE | 0 |  | 815W1136HBX | 0 | 341.XV 0001/341.XV 06001 |  | FOR BUTTERFLY VALVE 16 IN |  |  | disc1 disc2 Vendor pn 'RKW-674XZ(MA0001524)vendor pn extension 'VALVE KITname COnotes SPARE RKW-674XZ ID CODE MA0001524 MODEL SIZE 16" QAFCO UNIT CONSISTS FOLLOWING 1) SEAT(PART NO.050) ID 002 - 1 PC. 2) SHAFT (PART NO.080) ID 004 - 1 PC. 3) COVER GASKET(PART NO.540) ID 004 - 1 PC. | Subash | Sathish | QA Saved
1/26/2023 5:30:07 AM | QCM100103300 | QCM100103300 | disc1:VALVE REPAIR KIT,disc2:Vendor pn:'RKW-674XZ(MA0001524)vendor pn extension:'VALVE REPAIR KITname:DOHA MOTORS & TRADING COnotes:SPARE PART SET RKW-674XZ, ID CODE:MA0001524, FOR MODEL SIZE:16",815W1136HBX QAFCO UNIT NUMBER: 341.XV 0001/341.XV 06001 , SET CONSISTS OF FOLLOWING: 1) SEAT(PART NO.050) , PART ID:002 0877 9J , MOC:XTREME - 1 PC. 2) SHAFT SEAL V RING SET (PART NO.080) , PART ID:004 0168 49, - 1 PC. 3) COVER GASKET(PART NO.540) , PART ID:004 0432 50, MOC:PTFE - 1 PC. |  | VALVE | PARTS/ACCESSORIES | DIMENSION |  |  | No | 4 | SET CONSIST OF:1)SEAT POS.050P/N-002 0877 9J MOC:XTREME QTY-1 PC,2)SHAFT SEAL V RING SET POS.080 P/N-004 0168 49 QTY-1 PC,3)COVER GASKET POS.540 P/N-004 0432 50 MOC:PTFE QTY-1 PC | 40141616 |  | VALVE | 0 |  | 815W1136HBX | 0 | 341.XV 0001/341.XV 06001 |  | FOR BUTTERFLY VALVE 16 IN |  |  | disc1 disc2 Vendor pn 'RKW-674XZ(MA0001524)vendor pn extension 'VALVE KITname COnotes SPARE RKW-674XZ ID CODE MA0001524 MODEL SIZE 16" QAFCO UNIT CONSISTS FOLLOWING 1) SEAT(PART NO.050) ID 002 - 1 PC. 2) SHAFT (PART NO.080) ID 004 - 1 PC. 3) COVER GASKET(PART NO.540) ID 004 - 1 PC. | Subash | Sathish | QA Saved
1/12/2023 12:06:31 PM | QCM100103369 | QCM100103369 | disc1:SPARE PART SET,disc2:FOR 341.HV08013Vendor pn:'H075153vendor pn extension:'-name:NELES AUTOMATION WLLnotes:SPARE PART SET , ID CODE: H075153 FOR METSO BUTTERFLY VALVE, TAG NO. 341.HV08013 , SIZE: 6 INCH , MODEL: L4H/DMU06/04PACA/05. SPARE PARTS SET INCLUDES : SHEET RING - 1 NO SEAL STRIP - 1 NO PACKING RINGS SET - SET OF 5 NOS |  | VALVE | PARTS/ACCESSORIES | PART NAME | BUTTERFLY VALVE SET |  | Yes | 1 | EQUIPMENT NAME:BUTTERFLY VALVE, TAG NUMBER:341.HV08013, SIZE:6 INCH, MODEL:L4H/DMU06/04PACA/05. SPARE PARTS SET INCLUDES :SHEET RING - 1 NO SEAL STRIP - 1 NO PACKING RINGS SET - SET OF 5 NOS, NELES AUTOMATION WLL | 40141616 |  |  | 0 |  |  | 0 | [5 empty] | disc1 disc2 FOR 341.HV08013Vendor pn 'H075153vendor pn extension '-name WLLnotes ID CODE FOR NO. | Manigandan | Sathish | QA Saved
1/12/2023 12:06:31 PM | QCM100103369 | QCM100103369 | disc1:SPARE PART SET,disc2:FOR 341.HV08013Vendor pn:'H075153vendor pn extension:'-name:NELES AUTOMATION WLLnotes:SPARE PART SET , ID CODE: H075153 FOR METSO BUTTERFLY VALVE, TAG NO. 341.HV08013 , SIZE: 6 INCH , MODEL: L4H/DMU06/04PACA/05. SPARE PARTS SET INCLUDES : SHEET RING - 1 NO SEAL STRIP - 1 NO PACKING RINGS SET - SET OF 5 NOS |  | VALVE | PARTS/ACCESSORIES | TYPE |  |  | No | 2 | EQUIPMENT NAME:BUTTERFLY VALVE, TAG NUMBER:341.HV08013, SIZE:6 INCH, MODEL:L4H/DMU06/04PACA/05. SPARE PARTS SET INCLUDES :SHEET RING - 1 NO SEAL STRIP - 1 NO PACKING RINGS SET - SET OF 5 NOS, NELES AUTOMATION WLL | 40141616 |  |  | 0 |  |  | 0 | [5 empty] | disc1 disc2 FOR 341.HV08013Vendor pn 'H075153vendor pn extension '-name WLLnotes ID CODE FOR NO. | Manigandan | Sathish | QA Saved
1/12/2023 12:06:31 PM | QCM100103369 | QCM100103369 | disc1:SPARE PART SET,disc2:FOR 341.HV08013Vendor pn:'H075153vendor pn extension:'-name:NELES AUTOMATION WLLnotes:SPARE PART SET , ID CODE: H075153 FOR METSO BUTTERFLY VALVE, TAG NO. 341.HV08013 , SIZE: 6 INCH , MODEL: L4H/DMU06/04PACA/05. SPARE PARTS SET INCLUDES : SHEET RING - 1 NO SEAL STRIP - 1 NO PACKING RINGS SET - SET OF 5 NOS |  | VALVE | PARTS/ACCESSORIES | MATERIAL |  |  | No | 3 | EQUIPMENT NAME:BUTTERFLY VALVE, TAG NUMBER:341.HV08013, SIZE:6 INCH, MODEL:L4H/DMU06/04PACA/05. SPARE PARTS SET INCLUDES :SHEET RING - 1 NO SEAL STRIP - 1 NO PACKING RINGS SET - SET OF 5 NOS, NELES AUTOMATION WLL | 40141616 |  |  | 0 |  |  | 0 | [5 empty] | disc1 disc2 FOR 341.HV08013Vendor pn 'H075153vendor pn extension '-name WLLnotes ID CODE FOR NO. | Manigandan | Sathish | QA Saved
1/12/2023 12:06:31 PM | QCM100103369 | QCM100103369 | disc1:SPARE PART SET,disc2:FOR 341.HV08013Vendor pn:'H075153vendor pn extension:'-name:NELES AUTOMATION WLLnotes:SPARE PART SET , ID CODE: H075153 FOR METSO BUTTERFLY VALVE, TAG NO. 341.HV08013 , SIZE: 6 INCH , MODEL: L4H/DMU06/04PACA/05. SPARE PARTS SET INCLUDES : SHEET RING - 1 NO SEAL STRIP - 1 NO PACKING RINGS SET - SET OF 5 NOS |  | VALVE | PARTS/ACCESSORIES | DIMENSION |  |  | No | 4 | EQUIPMENT NAME:BUTTERFLY VALVE, TAG NUMBER:341.HV08013, SIZE:6 INCH, MODEL:L4H/DMU06/04PACA/05. SPARE PARTS SET INCLUDES :SHEET RING - 1 NO SEAL STRIP - 1 NO PACKING RINGS SET - SET OF 5 NOS, NELES AUTOMATION WLL | 40141616 |  |  | 0 |  |  | 0 | [5 empty] | disc1 disc2 FOR 341.HV08013Vendor pn 'H075153vendor pn extension '-name WLLnotes ID CODE FOR NO. | Manigandan | Sathish | QA Saved
1/12/2023 12:06:37 PM | QCM100104398 | QCM100104398 | disc1:VALVE SOFT GOODS KIT,disc2:USED IN TV 8356Vendor pn:'A65901-01-SOFTvendor pn extension:'name:CONTROL COMPONENTS INCnotes:VALVE SOFT GOODS KIT(1 PCS/VALVE) USED FOR TV8356. MAT:-GRAPHITE DWG:- S1179761 DWG ITEM NO:- 9+10+13 |  | VALVE | PARTS/ACCESSORIES | PART NAME | SOFT GOOD KIT |  | Yes | 1 | TAG NUMBER:TV8356, DRAWING NUMBER:S1179761, ITEM NUMBER:9+10+13 | 40141616 |  |  | 0 |  |  | 0 | [5 empty] | disc1 GOODS disc2 USED IN TV 8356Vendor pn 'A65901-01-SOFTvendor pn extension 'name CONTROL COMPONENTS INCnotes GOODS KIT(1 PCS/VALVE) USED FOR TV8356. MAT -GRAPHITE DWG - DWG NO - | Manigandan | Sathish | QA Saved
1/12/2023 12:06:37 PM | QCM100104398 | QCM100104398 | disc1:VALVE SOFT GOODS KIT,disc2:USED IN TV 8356Vendor pn:'A65901-01-SOFTvendor pn extension:'name:CONTROL COMPONENTS INCnotes:VALVE SOFT GOODS KIT(1 PCS/VALVE) USED FOR TV8356. MAT:-GRAPHITE DWG:- S1179761 DWG ITEM NO:- 9+10+13 |  | VALVE | PARTS/ACCESSORIES | TYPE |  |  | No | 2 | TAG NUMBER:TV8356, DRAWING NUMBER:S1179761, ITEM NUMBER:9+10+13 | 40141616 |  |  | 0 |  |  | 0 | [5 empty] | disc1 GOODS disc2 USED IN TV 8356Vendor pn 'A65901-01-SOFTvendor pn extension 'name CONTROL COMPONENTS INCnotes GOODS KIT(1 PCS/VALVE) USED FOR TV8356. MAT -GRAPHITE DWG - DWG NO - | Manigandan | Sathish | QA Saved
1/12/2023 12:06:37 PM | QCM100104398 | QCM100104398 | disc1:VALVE SOFT GOODS KIT,disc2:USED IN TV 8356Vendor pn:'A65901-01-SOFTvendor pn extension:'name:CONTROL COMPONENTS INCnotes:VALVE SOFT GOODS KIT(1 PCS/VALVE) USED FOR TV8356. MAT:-GRAPHITE DWG:- S1179761 DWG ITEM NO:- 9+10+13 |  | VALVE | PARTS/ACCESSORIES | MATERIAL | GRAPHITE |  | No | 3 | TAG NUMBER:TV8356, DRAWING NUMBER:S1179761, ITEM NUMBER:9+10+13 | 40141616 |  |  | 0 |  |  | 0 | [5 empty] | disc1 GOODS disc2 USED IN TV 8356Vendor pn 'A65901-01-SOFTvendor pn extension 'name CONTROL COMPONENTS INCnotes GOODS KIT(1 PCS/VALVE) USED FOR TV8356. MAT -GRAPHITE DWG - DWG NO - | Manigandan | Sathish | QA Saved
1/12/2023 12:06:37 PM | QCM100104398 | QCM100104398 | disc1:VALVE SOFT GOODS KIT,disc2:USED IN TV 8356Vendor pn:'A65901-01-SOFTvendor pn extension:'name:CONTROL COMPONENTS INCnotes:VALVE SOFT GOODS KIT(1 PCS/VALVE) USED FOR TV8356. MAT:-GRAPHITE DWG:- S1179761 DWG ITEM NO:- 9+10+13 |  | VALVE | PARTS/ACCESSORIES | DIMENSION |  |  | No | 4 | TAG NUMBER:TV8356, DRAWING NUMBER:S1179761, ITEM NUMBER:9+10+13 | 40141616 |  |  | 0 |  |  | 0 | [5 empty] | disc1 GOODS disc2 USED IN TV 8356Vendor pn 'A65901-01-SOFTvendor pn extension 'name CONTROL COMPONENTS INCnotes GOODS KIT(1 PCS/VALVE) USED FOR TV8356. MAT -GRAPHITE DWG - DWG NO - | Manigandan | Sathish | QA Saved
1/12/2023 12:06:37 PM | QCM100104399 | QCM100104399 | disc1:VALVE SOFT GOODS KIT,disc2:USED IN XV8326Vendor pn:'202971-9-SOFTvendor pn extension:'name:CONTROL COMPONENTS INCnotes:VALVE SOFT GOODS KIT(1 PCS/VALVE) USED FOR XV8391 MAT:-GRAPHITE DWG:- 202971-9 DWG ITEM NO:- 8+9+10+13 |  | VALVE | PARTS/ACCESSORIES | PART NAME | SOFT GOOD KIT |  | Yes | 1 | TAG NUMBER:XV8391, DRAWING NUMBER:202971-9, ITEM NUMBER:8+9+10+13 | 40141616 |  |  | 0 |  |  | 0 | [5 empty] | disc1 GOODS disc2 USED IN XV8326Vendor pn '202971-9-SOFTvendor pn extension 'name CONTROL COMPONENTS INCnotes GOODS KIT(1 PCS/VALVE) USED FOR MAT -GRAPHITE DWG - DWG NO - | Manigandan | Sathish | QA Saved
1/12/2023 12:06:37 PM | QCM100104399 | QCM100104399 | disc1:VALVE SOFT GOODS KIT,disc2:USED IN XV8326Vendor pn:'202971-9-SOFTvendor pn extension:'name:CONTROL COMPONENTS INCnotes:VALVE SOFT GOODS KIT(1 PCS/VALVE) USED FOR XV8391 MAT:-GRAPHITE DWG:- 202971-9 DWG ITEM NO:- 8+9+10+13 |  | VALVE | PARTS/ACCESSORIES | TYPE |  |  | No | 2 | TAG NUMBER:XV8391, DRAWING NUMBER:202971-9, ITEM NUMBER:8+9+10+13 | 40141616 |  |  | 0 |  |  | 0 | [5 empty] | disc1 GOODS disc2 USED IN XV8326Vendor pn '202971-9-SOFTvendor pn extension 'name CONTROL COMPONENTS INCnotes GOODS KIT(1 PCS/VALVE) USED FOR MAT -GRAPHITE DWG - DWG NO - | Manigandan | Sathish | QA Saved
1/12/2023 12:06:37 PM | QCM100104399 | QCM100104399 | disc1:VALVE SOFT GOODS KIT,disc2:USED IN XV8326Vendor pn:'202971-9-SOFTvendor pn extension:'name:CONTROL COMPONENTS INCnotes:VALVE SOFT GOODS KIT(1 PCS/VALVE) USED FOR XV8391 MAT:-GRAPHITE DWG:- 202971-9 DWG ITEM NO:- 8+9+10+13 |  | VALVE | PARTS/ACCESSORIES | MATERIAL | GRAPHITE |  | No | 3 | TAG NUMBER:XV8391, DRAWING NUMBER:202971-9, ITEM NUMBER:8+9+10+13 | 40141616 |  |  | 0 |  |  | 0 | [5 empty] | disc1 GOODS disc2 USED IN XV8326Vendor pn '202971-9-SOFTvendor pn extension 'name CONTROL COMPONENTS INCnotes GOODS KIT(1 PCS/VALVE) USED FOR MAT -GRAPHITE DWG - DWG NO - | Manigandan | Sathish | QA Saved
1/12/2023 12:06:37 PM | QCM100104399 | QCM100104399 | disc1:VALVE SOFT GOODS KIT,disc2:USED IN XV8326Vendor pn:'202971-9-SOFTvendor pn extension:'name:CONTROL COMPONENTS INCnotes:VALVE SOFT GOODS KIT(1 PCS/VALVE) USED FOR XV8391 MAT:-GRAPHITE DWG:- 202971-9 DWG ITEM NO:- 8+9+10+13 |  | VALVE | PARTS/ACCESSORIES | DIMENSION |  |  | No | 4 | TAG NUMBER:XV8391, DRAWING NUMBER:202971-9, ITEM NUMBER:8+9+10+13 | 40141616 |  |  | 0 |  |  | 0 | [5 empty] | disc1 GOODS disc2 USED IN XV8326Vendor pn '202971-9-SOFTvendor pn extension 'name CONTROL COMPONENTS INCnotes GOODS KIT(1 PCS/VALVE) USED FOR MAT -GRAPHITE DWG - DWG NO - | Manigandan | Sathish | QA Saved
1/12/2023 12:06:37 PM | QCM100104400 | QCM100104400 | disc1:VALVE SOFT GOODS KIT,disc2:USED IN XV8326Vendor pn:'A86702-01-SOFTvendor pn extension:'name:CONTROL COMPONENTS INCnotes:VALVE SOFT GOODS KIT(1 PCS/VALVE) USED FOR XV8326 MAT:-GRAPHITE DWG:- 202971-10 DWG ITEM NO:- 8+9+10+13 |  | VALVE | PARTS/ACCESSORIES | PART NAME | SOFT GOOD KIT |  | Yes | 1 | TAG NUMBER:XV8326, DRAWING NUMBER:202971-10, ITEM NUMBER:8+9+10+13 | 40141616 |  |  | 0 |  |  | 0 | [5 empty] | disc1 GOODS disc2 USED IN XV8326Vendor pn 'A86702-01-SOFTvendor pn extension 'name CONTROL COMPONENTS INCnotes GOODS KIT(1 PCS/VALVE) USED FOR MAT -GRAPHITE DWG - DWG NO - | Manigandan | Sathish | QA Saved
1/12/2023 12:06:37 PM | QCM100104400 | QCM100104400 | disc1:VALVE SOFT GOODS KIT,disc2:USED IN XV8326Vendor pn:'A86702-01-SOFTvendor pn extension:'name:CONTROL COMPONENTS INCnotes:VALVE SOFT GOODS KIT(1 PCS/VALVE) USED FOR XV8326 MAT:-GRAPHITE DWG:- 202971-10 DWG ITEM NO:- 8+9+10+13 |  | VALVE | PARTS/ACCESSORIES | TYPE |  |  | No | 2 | TAG NUMBER:XV8326, DRAWING NUMBER:202971-10, ITEM NUMBER:8+9+10+13 | 40141616 |  |  | 0 |  |  | 0 | [5 empty] | disc1 GOODS disc2 USED IN XV8326Vendor pn 'A86702-01-SOFTvendor pn extension 'name CONTROL COMPONENTS INCnotes GOODS KIT(1 PCS/VALVE) USED FOR MAT -GRAPHITE DWG - DWG NO - | Manigandan | Sathish | QA Saved
1/12/2023 12:06:37 PM | QCM100104400 | QCM100104400 | disc1:VALVE SOFT GOODS KIT,disc2:USED IN XV8326Vendor pn:'A86702-01-SOFTvendor pn extension:'name:CONTROL COMPONENTS INCnotes:VALVE SOFT GOODS KIT(1 PCS/VALVE) USED FOR XV8326 MAT:-GRAPHITE DWG:- 202971-10 DWG ITEM NO:- 8+9+10+13 |  | VALVE | PARTS/ACCESSORIES | MATERIAL | GRAPHITE |  | No | 3 | TAG NUMBER:XV8326, DRAWING NUMBER:202971-10, ITEM NUMBER:8+9+10+13 | 40141616 |  |  | 0 |  |  | 0 | [5 empty] | disc1 GOODS disc2 USED IN XV8326Vendor pn 'A86702-01-SOFTvendor pn extension 'name CONTROL COMPONENTS INCnotes GOODS KIT(1 PCS/VALVE) USED FOR MAT -GRAPHITE DWG - DWG NO - | Manigandan | Sathish | QA Saved
1/12/2023 12:06:37 PM | QCM100104400 | QCM100104400 | disc1:VALVE SOFT GOODS KIT,disc2:USED IN XV8326Vendor pn:'A86702-01-SOFTvendor pn extension:'name:CONTROL COMPONENTS INCnotes:VALVE SOFT GOODS KIT(1 PCS/VALVE) USED FOR XV8326 MAT:-GRAPHITE DWG:- 202971-10 DWG ITEM NO:- 8+9+10+13 |  | VALVE | PARTS/ACCESSORIES | DIMENSION |  |  | No | 4 | TAG NUMBER:XV8326, DRAWING NUMBER:202971-10, ITEM NUMBER:8+9+10+13 | 40141616 |  |  | 0 |  |  | 0 | [5 empty] | disc1 GOODS disc2 USED IN XV8326Vendor pn 'A86702-01-SOFTvendor pn extension 'name CONTROL COMPONENTS INCnotes GOODS KIT(1 PCS/VALVE) USED FOR MAT -GRAPHITE DWG - DWG NO - | Manigandan | Sathish | QA Saved
1/12/2023 12:06:37 PM | QCM100104401 | QCM100104401 | disc1:VALVE SOFT GOODS KIT,disc2:USED IN XV8392Vendor pn:'A86703-01-SOFTvendor pn extension:'name:CONTROL COMPONENTS INCnotes:VALVE SOFT GOODS KIT(1 PCS/VALVE) USED FOR XV8392 MAT:-GRAPHITE DWG:- 202971-11 DWG ITEM NO:- 8+9+10+13 |  | VALVE | PARTS/ACCESSORIES | PART NAME | SOFT GOOD KIT |  | Yes | 1 | TAG NUMBER:XV8392, DRAWING NUMBER:202971-11, ITEM NUMBER:8+9+10+13 | 40141616 |  |  | 0 |  |  | 0 | [5 empty] | disc1 GOODS disc2 USED IN XV8392Vendor pn 'A86703-01-SOFTvendor pn extension 'name CONTROL COMPONENTS INCnotes GOODS KIT(1 PCS/VALVE) USED FOR MAT -GRAPHITE DWG - DWG NO - | Manigandan | Sathish | QA Saved
1/12/2023 12:06:37 PM | QCM100104401 | QCM100104401 | disc1:VALVE SOFT GOODS KIT,disc2:USED IN XV8392Vendor pn:'A86703-01-SOFTvendor pn extension:'name:CONTROL COMPONENTS INCnotes:VALVE SOFT GOODS KIT(1 PCS/VALVE) USED FOR XV8392 MAT:-GRAPHITE DWG:- 202971-11 DWG ITEM NO:- 8+9+10+13 |  | VALVE | PARTS/ACCESSORIES | TYPE |  |  | No | 2 | TAG NUMBER:XV8392, DRAWING NUMBER:202971-11, ITEM NUMBER:8+9+10+13 | 40141616 |  |  | 0 |  |  | 0 | [5 empty] | disc1 GOODS disc2 USED IN XV8392Vendor pn 'A86703-01-SOFTvendor pn extension 'name CONTROL COMPONENTS INCnotes GOODS KIT(1 PCS/VALVE) USED FOR MAT -GRAPHITE DWG - DWG NO - | Manigandan | Sathish | QA Saved
1/12/2023 12:06:37 PM | QCM100104401 | QCM100104401 | disc1:VALVE SOFT GOODS KIT,disc2:USED IN XV8392Vendor pn:'A86703-01-SOFTvendor pn extension:'name:CONTROL COMPONENTS INCnotes:VALVE SOFT GOODS KIT(1 PCS/VALVE) USED FOR XV8392 MAT:-GRAPHITE DWG:- 202971-11 DWG ITEM NO:- 8+9+10+13 |  | VALVE | PARTS/ACCESSORIES | MATERIAL | GRAPHITE |  | No | 3 | TAG NUMBER:XV8392, DRAWING NUMBER:202971-11, ITEM NUMBER:8+9+10+13 | 40141616 |  |  | 0 |  |  | 0 | [5 empty] | disc1 GOODS disc2 USED IN XV8392Vendor pn 'A86703-01-SOFTvendor pn extension 'name CONTROL COMPONENTS INCnotes GOODS KIT(1 PCS/VALVE) USED FOR MAT -GRAPHITE DWG - DWG NO - | Manigandan | Sathish | QA Saved
1/12/2023 12:06:37 PM | QCM100104401 | QCM100104401 | disc1:VALVE SOFT GOODS KIT,disc2:USED IN XV8392Vendor pn:'A86703-01-SOFTvendor pn extension:'name:CONTROL COMPONENTS INCnotes:VALVE SOFT GOODS KIT(1 PCS/VALVE) USED FOR XV8392 MAT:-GRAPHITE DWG:- 202971-11 DWG ITEM NO:- 8+9+10+13 |  | VALVE | PARTS/ACCESSORIES | DIMENSION |  |  | No | 4 | TAG NUMBER:XV8392, DRAWING NUMBER:202971-11, ITEM NUMBER:8+9+10+13 | 40141616 |  |  | 0 |  |  | 0 | [5 empty] | disc1 GOODS disc2 USED IN XV8392Vendor pn 'A86703-01-SOFTvendor pn extension 'name CONTROL COMPONENTS INCnotes GOODS KIT(1 PCS/VALVE) USED FOR MAT -GRAPHITE DWG - DWG NO - | Manigandan | Sathish | QA Saved
1/12/2023 12:06:37 PM | QCM100104402 | QCM100104402 | disc1:VALVE SOFT GOODS KIT,disc2:USED IN PV8328Vendor pn:'A83401-01-SOFTvendor pn extension:'name:CONTROL COMPONENTS INCnotes:VALVE SOFT GOODS KIT(1 PCS/VALVE) USED FOR PV8328 MAT:-GRAPHITE DWG:- 202971-01 DWG ITEM NO:- 8+9+10+13 |  | VALVE | PARTS/ACCESSORIES | PART NAME | SOFT GOOD KIT |  | Yes | 1 | TAG NUMBER:PV8328, DRAWING NUMBER:202971-01, ITEM NUMBER:8+9+10+13 | 40141616 |  |  | 0 |  |  | 0 | [5 empty] | disc1 GOODS disc2 USED IN PV8328Vendor pn 'A83401-01-SOFTvendor pn extension 'name CONTROL COMPONENTS INCnotes GOODS KIT(1 PCS/VALVE) USED FOR MAT -GRAPHITE DWG - DWG NO - | Manigandan | Sathish | QA Saved
1/12/2023 12:06:37 PM | QCM100104402 | QCM100104402 | disc1:VALVE SOFT GOODS KIT,disc2:USED IN PV8328Vendor pn:'A83401-01-SOFTvendor pn extension:'name:CONTROL COMPONENTS INCnotes:VALVE SOFT GOODS KIT(1 PCS/VALVE) USED FOR PV8328 MAT:-GRAPHITE DWG:- 202971-01 DWG ITEM NO:- 8+9+10+13 |  | VALVE | PARTS/ACCESSORIES | TYPE |  |  | No | 2 | TAG NUMBER:PV8328, DRAWING NUMBER:202971-01, ITEM NUMBER:8+9+10+13 | 40141616 |  |  | 0 |  |  | 0 | [5 empty] | disc1 GOODS disc2 USED IN PV8328Vendor pn 'A83401-01-SOFTvendor pn extension 'name CONTROL COMPONENTS INCnotes GOODS KIT(1 PCS/VALVE) USED FOR MAT -GRAPHITE DWG - DWG NO - | Manigandan | Sathish | QA Saved
1/12/2023 12:06:37 PM | QCM100104402 | QCM100104402 | disc1:VALVE SOFT GOODS KIT,disc2:USED IN PV8328Vendor pn:'A83401-01-SOFTvendor pn extension:'name:CONTROL COMPONENTS INCnotes:VALVE SOFT GOODS KIT(1 PCS/VALVE) USED FOR PV8328 MAT:-GRAPHITE DWG:- 202971-01 DWG ITEM NO:- 8+9+10+13 |  | VALVE | PARTS/ACCESSORIES | MATERIAL | GRAPHITE |  | No | 3 | TAG NUMBER:PV8328, DRAWING NUMBER:202971-01, ITEM NUMBER:8+9+10+13 | 40141616 |  |  | 0 |  |  | 0 | [5 empty] | disc1 GOODS disc2 USED IN PV8328Vendor pn 'A83401-01-SOFTvendor pn extension 'name CONTROL COMPONENTS INCnotes GOODS KIT(1 PCS/VALVE) USED FOR MAT -GRAPHITE DWG - DWG NO - | Manigandan | Sathish | QA Saved
1/12/2023 12:06:37 PM | QCM100104402 | QCM100104402 | disc1:VALVE SOFT GOODS KIT,disc2:USED IN PV8328Vendor pn:'A83401-01-SOFTvendor pn extension:'name:CONTROL COMPONENTS INCnotes:VALVE SOFT GOODS KIT(1 PCS/VALVE) USED FOR PV8328 MAT:-GRAPHITE DWG:- 202971-01 DWG ITEM NO:- 8+9+10+13 |  | VALVE | PARTS/ACCESSORIES | DIMENSION |  |  | No | 4 | TAG NUMBER:PV8328, DRAWING NUMBER:202971-01, ITEM NUMBER:8+9+10+13 | 40141616 |  |  | 0 |  |  | 0 | [5 empty] | disc1 GOODS disc2 USED IN PV8328Vendor pn 'A83401-01-SOFTvendor pn extension 'name CONTROL COMPONENTS INCnotes GOODS KIT(1 PCS/VALVE) USED FOR MAT -GRAPHITE DWG - DWG NO - | Manigandan | Sathish | QA Saved
1/12/2023 12:06:37 PM | QCM100104403 | QCM100104403 | disc1:VALVE SOFT GOODS KIT,disc2:USED IN PV8325Vendor pn:'A83402-01-SOFTvendor pn extension:'name:CONTROL COMPONENTS INCnotes:VALVE SOFT GOODS KIT(1 PCS/VALVE) USED FOR PV8325 MAT:-GRAPHITE DWG:- 202971-02 DWG ITEM NO:- 8+9+10+13 |  | VALVE | PARTS/ACCESSORIES | PART NAME | SOFT GOOD KIT |  | Yes | 1 | TAG NUMBER:PV8325, DRAWING NUMBER:202971-02, ITEM NUMBER:8+9+10+13 | 40141616 |  |  | 0 |  |  | 0 | [5 empty] | disc1 GOODS disc2 USED IN PV8325Vendor pn 'A83402-01-SOFTvendor pn extension 'name CONTROL COMPONENTS INCnotes GOODS KIT(1 PCS/VALVE) USED FOR MAT -GRAPHITE DWG - DWG NO - | Manigandan | Sathish | QA Saved
1/12/2023 12:06:37 PM | QCM100104403 | QCM100104403 | disc1:VALVE SOFT GOODS KIT,disc2:USED IN PV8325Vendor pn:'A83402-01-SOFTvendor pn extension:'name:CONTROL COMPONENTS INCnotes:VALVE SOFT GOODS KIT(1 PCS/VALVE) USED FOR PV8325 MAT:-GRAPHITE DWG:- 202971-02 DWG ITEM NO:- 8+9+10+13 |  | VALVE | PARTS/ACCESSORIES | TYPE |  |  | No | 2 | TAG NUMBER:PV8325, DRAWING NUMBER:202971-02, ITEM NUMBER:8+9+10+13 | 40141616 |  |  | 0 |  |  | 0 | [5 empty] | disc1 GOODS disc2 USED IN PV8325Vendor pn 'A83402-01-SOFTvendor pn extension 'name CONTROL COMPONENTS INCnotes GOODS KIT(1 PCS/VALVE) USED FOR MAT -GRAPHITE DWG - DWG NO - | Manigandan | Sathish | QA Saved
1/12/2023 12:06:37 PM | QCM100104403 | QCM100104403 | disc1:VALVE SOFT GOODS KIT,disc2:USED IN PV8325Vendor pn:'A83402-01-SOFTvendor pn extension:'name:CONTROL COMPONENTS INCnotes:VALVE SOFT GOODS KIT(1 PCS/VALVE) USED FOR PV8325 MAT:-GRAPHITE DWG:- 202971-02 DWG ITEM NO:- 8+9+10+13 |  | VALVE | PARTS/ACCESSORIES | MATERIAL | GRAPHITE |  | No | 3 | TAG NUMBER:PV8325, DRAWING NUMBER:202971-02, ITEM NUMBER:8+9+10+13 | 40141616 |  |  | 0 |  |  | 0 | [5 empty] | disc1 GOODS disc2 USED IN PV8325Vendor pn 'A83402-01-SOFTvendor pn extension 'name CONTROL COMPONENTS INCnotes GOODS KIT(1 PCS/VALVE) USED FOR MAT -GRAPHITE DWG - DWG NO - | Manigandan | Sathish | QA Saved
1/12/2023 12:06:37 PM | QCM100104403 | QCM100104403 | disc1:VALVE SOFT GOODS KIT,disc2:USED IN PV8325Vendor pn:'A83402-01-SOFTvendor pn extension:'name:CONTROL COMPONENTS INCnotes:VALVE SOFT GOODS KIT(1 PCS/VALVE) USED FOR PV8325 MAT:-GRAPHITE DWG:- 202971-02 DWG ITEM NO:- 8+9+10+13 |  | VALVE | PARTS/ACCESSORIES | DIMENSION |  |  | No | 4 | TAG NUMBER:PV8325, DRAWING NUMBER:202971-02, ITEM NUMBER:8+9+10+13 | 40141616 |  |  | 0 |  |  | 0 | [5 empty] | disc1 GOODS disc2 USED IN PV8325Vendor pn 'A83402-01-SOFTvendor pn extension 'name CONTROL COMPONENTS INCnotes GOODS KIT(1 PCS/VALVE) USED FOR MAT -GRAPHITE DWG - DWG NO - | Manigandan | Sathish | QA Saved
1/12/2023 12:06:37 PM | QCM100104404 | QCM100104404 | disc1:VALVE SOFT GOODS KIT,disc2:USED IN PV8329Vendor pn:'A83403-01-SOFTvendor pn extension:'name:CONTROL COMPONENTS INCnotes:VALVE SOFT GOODS KIT(1 PCS/VALVE) USED FOR PV8329 MAT:-GRAPHITE DWG:- 202971-03 DWG ITEM NO:- 8+9+10+13 |  | VALVE | PARTS/ACCESSORIES | PART NAME | SOFT GOOD KIT |  | Yes | 1 | TAG NUMBER:PV8329, DRAWING NUMBER:202971-03, ITEM NUMBER:8+9+10+13 | 40141616 |  |  | 0 |  |  | 0 | [5 empty] | disc1 GOODS disc2 USED IN PV8329Vendor pn 'A83403-01-SOFTvendor pn extension 'name CONTROL COMPONENTS INCnotes GOODS KIT(1 PCS/VALVE) USED FOR MAT -GRAPHITE DWG - DWG NO - | Manigandan | Sathish | QA Saved
1/12/2023 12:06:37 PM | QCM100104404 | QCM100104404 | disc1:VALVE SOFT GOODS KIT,disc2:USED IN PV8329Vendor pn:'A83403-01-SOFTvendor pn extension:'name:CONTROL COMPONENTS INCnotes:VALVE SOFT GOODS KIT(1 PCS/VALVE) USED FOR PV8329 MAT:-GRAPHITE DWG:- 202971-03 DWG ITEM NO:- 8+9+10+13 |  | VALVE | PARTS/ACCESSORIES | TYPE |  |  | No | 2 | TAG NUMBER:PV8329, DRAWING NUMBER:202971-03, ITEM NUMBER:8+9+10+13 | 40141616 |  |  | 0 |  |  | 0 | [5 empty] | disc1 GOODS disc2 USED IN PV8329Vendor pn 'A83403-01-SOFTvendor pn extension 'name CONTROL COMPONENTS INCnotes GOODS KIT(1 PCS/VALVE) USED FOR MAT -GRAPHITE DWG - DWG NO - | Manigandan | Sathish | QA Saved
1/12/2023 12:06:37 PM | QCM100104404 | QCM100104404 | disc1:VALVE SOFT GOODS KIT,disc2:USED IN PV8329Vendor pn:'A83403-01-SOFTvendor pn extension:'name:CONTROL COMPONENTS INCnotes:VALVE SOFT GOODS KIT(1 PCS/VALVE) USED FOR PV8329 MAT:-GRAPHITE DWG:- 202971-03 DWG ITEM NO:- 8+9+10+13 |  | VALVE | PARTS/ACCESSORIES | MATERIAL | GRAPHITE |  | No | 3 | TAG NUMBER:PV8329, DRAWING NUMBER:202971-03, ITEM NUMBER:8+9+10+13 | 40141616 |  |  | 0 |  |  | 0 | [5 empty] | disc1 GOODS disc2 USED IN PV8329Vendor pn 'A83403-01-SOFTvendor pn extension 'name CONTROL COMPONENTS INCnotes GOODS KIT(1 PCS/VALVE) USED FOR MAT -GRAPHITE DWG - DWG NO - | Manigandan | Sathish | QA Saved
1/12/2023 12:06:37 PM | QCM100104404 | QCM100104404 | disc1:VALVE SOFT GOODS KIT,disc2:USED IN PV8329Vendor pn:'A83403-01-SOFTvendor pn extension:'name:CONTROL COMPONENTS INCnotes:VALVE SOFT GOODS KIT(1 PCS/VALVE) USED FOR PV8329 MAT:-GRAPHITE DWG:- 202971-03 DWG ITEM NO:- 8+9+10+13 |  | VALVE | PARTS/ACCESSORIES | DIMENSION |  |  | No | 4 | TAG NUMBER:PV8329, DRAWING NUMBER:202971-03, ITEM NUMBER:8+9+10+13 | 40141616 |  |  | 0 |  |  | 0 | [5 empty] | disc1 GOODS disc2 USED IN PV8329Vendor pn 'A83403-01-SOFTvendor pn extension 'name CONTROL COMPONENTS INCnotes GOODS KIT(1 PCS/VALVE) USED FOR MAT -GRAPHITE DWG - DWG NO - | Manigandan | Sathish | QA Saved
1/12/2023 12:06:37 PM | QCM100104405 | QCM100104405 | disc1:VALVE SOFT GOODS KIT,disc2:USED IN FV8326Vendor pn:'A83404-01-SOFTvendor pn extension:'name:CONTROL COMPONENTS INCnotes:VALVE SOFT GOODS KIT(1 PCS/VALVE) USED FOR FV8326 MAT:-GRAPHITE DWG:- 202971-04 DWG ITEM NO:- 8+9+10+13 |  | VALVE | PARTS/ACCESSORIES | PART NAME | SOFT GOOD KIT |  | Yes | 1 | TAG NUMBER:FV8326, DRAWING NUMBER:202971-04, ITEM NUMBER:8+9+10+13 | 40141616 |  |  | 0 |  |  | 0 | [5 empty] | disc1 GOODS disc2 USED IN FV8326Vendor pn 'A83404-01-SOFTvendor pn extension 'name CONTROL COMPONENTS INCnotes GOODS KIT(1 PCS/VALVE) USED FOR MAT -GRAPHITE DWG - DWG NO - | Manigandan | Sathish | QA Saved
1/12/2023 12:06:37 PM | QCM100104405 | QCM100104405 | disc1:VALVE SOFT GOODS KIT,disc2:USED IN FV8326Vendor pn:'A83404-01-SOFTvendor pn extension:'name:CONTROL COMPONENTS INCnotes:VALVE SOFT GOODS KIT(1 PCS/VALVE) USED FOR FV8326 MAT:-GRAPHITE DWG:- 202971-04 DWG ITEM NO:- 8+9+10+13 |  | VALVE | PARTS/ACCESSORIES | TYPE |  |  | No | 2 | TAG NUMBER:FV8326, DRAWING NUMBER:202971-04, ITEM NUMBER:8+9+10+13 | 40141616 |  |  | 0 |  |  | 0 | [5 empty] | disc1 GOODS disc2 USED IN FV8326Vendor pn 'A83404-01-SOFTvendor pn extension 'name CONTROL COMPONENTS INCnotes GOODS KIT(1 PCS/VALVE) USED FOR MAT -GRAPHITE DWG - DWG NO - | Manigandan | Sathish | QA Saved
1/12/2023 12:06:37 PM | QCM100104405 | QCM100104405 | disc1:VALVE SOFT GOODS KIT,disc2:USED IN FV8326Vendor pn:'A83404-01-SOFTvendor pn extension:'name:CONTROL COMPONENTS INCnotes:VALVE SOFT GOODS KIT(1 PCS/VALVE) USED FOR FV8326 MAT:-GRAPHITE DWG:- 202971-04 DWG ITEM NO:- 8+9+10+13 |  | VALVE | PARTS/ACCESSORIES | MATERIAL | GRAPHITE |  | No | 3 | TAG NUMBER:FV8326, DRAWING NUMBER:202971-04, ITEM NUMBER:8+9+10+13 | 40141616 |  |  | 0 |  |  | 0 | [5 empty] | disc1 GOODS disc2 USED IN FV8326Vendor pn 'A83404-01-SOFTvendor pn extension 'name CONTROL COMPONENTS INCnotes GOODS KIT(1 PCS/VALVE) USED FOR MAT -GRAPHITE DWG - DWG NO - | Manigandan | Sathish | QA Saved
1/12/2023 12:06:37 PM | QCM100104405 | QCM100104405 | disc1:VALVE SOFT GOODS KIT,disc2:USED IN FV8326Vendor pn:'A83404-01-SOFTvendor pn extension:'name:CONTROL COMPONENTS INCnotes:VALVE SOFT GOODS KIT(1 PCS/VALVE) USED FOR FV8326 MAT:-GRAPHITE DWG:- 202971-04 DWG ITEM NO:- 8+9+10+13 |  | VALVE | PARTS/ACCESSORIES | DIMENSION |  |  | No | 4 | TAG NUMBER:FV8326, DRAWING NUMBER:202971-04, ITEM NUMBER:8+9+10+13 | 40141616 |  |  | 0 |  |  | 0 | [5 empty] | disc1 GOODS disc2 USED IN FV8326Vendor pn 'A83404-01-SOFTvendor pn extension 'name CONTROL COMPONENTS INCnotes GOODS KIT(1 PCS/VALVE) USED FOR MAT -GRAPHITE DWG - DWG NO - | Manigandan | Sathish | QA Saved
1/12/2023 12:06:37 PM | QCM100104406 | QCM100104406 | disc1:VALVE SOFT GOODS KIT,disc2:USED IN HV8325Vendor pn:'A83405-01-SOFTvendor pn extension:'name:CONTROL COMPONENTS INCnotes:VALVE SOFT GOODS KIT(1 PCS/VALVE) USED FOR HV8325 MAT:-GRAPHITE DWG:- 202971-05 DWG ITEM NO:- 8+9+10+13 |  | VALVE | PARTS/ACCESSORIES | PART NAME | SOFT GOOD KIT |  | Yes | 1 | TAG NUMBER:HV8325, DRAWING NUMBER:202971-05, ITEM NUMBER:8+9+10+13 | 40141616 |  |  | 0 |  |  | 0 | [5 empty] | disc1 GOODS disc2 USED IN HV8325Vendor pn 'A83405-01-SOFTvendor pn extension 'name CONTROL COMPONENTS INCnotes GOODS KIT(1 PCS/VALVE) USED FOR MAT -GRAPHITE DWG - DWG NO - | Manigandan | Sathish | QA Saved
1/12/2023 12:06:37 PM | QCM100104406 | QCM100104406 | disc1:VALVE SOFT GOODS KIT,disc2:USED IN HV8325Vendor pn:'A83405-01-SOFTvendor pn extension:'name:CONTROL COMPONENTS INCnotes:VALVE SOFT GOODS KIT(1 PCS/VALVE) USED FOR HV8325 MAT:-GRAPHITE DWG:- 202971-05 DWG ITEM NO:- 8+9+10+13 |  | VALVE | PARTS/ACCESSORIES | TYPE |  |  | No | 2 | TAG NUMBER:HV8325, DRAWING NUMBER:202971-05, ITEM NUMBER:8+9+10+13 | 40141616 |  |  | 0 |  |  | 0 | [5 empty] | disc1 GOODS disc2 USED IN HV8325Vendor pn 'A83405-01-SOFTvendor pn extension 'name CONTROL COMPONENTS INCnotes GOODS KIT(1 PCS/VALVE) USED FOR MAT -GRAPHITE DWG - DWG NO - | Manigandan | Sathish | QA Saved
1/12/2023 12:06:37 PM | QCM100104406 | QCM100104406 | disc1:VALVE SOFT GOODS KIT,disc2:USED IN HV8325Vendor pn:'A83405-01-SOFTvendor pn extension:'name:CONTROL COMPONENTS INCnotes:VALVE SOFT GOODS KIT(1 PCS/VALVE) USED FOR HV8325 MAT:-GRAPHITE DWG:- 202971-05 DWG ITEM NO:- 8+9+10+13 |  | VALVE | PARTS/ACCESSORIES | MATERIAL | GRAPHITE |  | No | 3 | TAG NUMBER:HV8325, DRAWING NUMBER:202971-05, ITEM NUMBER:8+9+10+13 | 40141616 |  |  | 0 |  |  | 0 | [5 empty] | disc1 GOODS disc2 USED IN HV8325Vendor pn 'A83405-01-SOFTvendor pn extension 'name CONTROL COMPONENTS INCnotes GOODS KIT(1 PCS/VALVE) USED FOR MAT -GRAPHITE DWG - DWG NO - | Manigandan | Sathish | QA Saved
1/12/2023 12:06:37 PM | QCM100104406 | QCM100104406 | disc1:VALVE SOFT GOODS KIT,disc2:USED IN HV8325Vendor pn:'A83405-01-SOFTvendor pn extension:'name:CONTROL COMPONENTS INCnotes:VALVE SOFT GOODS KIT(1 PCS/VALVE) USED FOR HV8325 MAT:-GRAPHITE DWG:- 202971-05 DWG ITEM NO:- 8+9+10+13 |  | VALVE | PARTS/ACCESSORIES | DIMENSION |  |  | No | 4 | TAG NUMBER:HV8325, DRAWING NUMBER:202971-05, ITEM NUMBER:8+9+10+13 | 40141616 |  |  | 0 |  |  | 0 | [5 empty] | disc1 GOODS disc2 USED IN HV8325Vendor pn 'A83405-01-SOFTvendor pn extension 'name CONTROL COMPONENTS INCnotes GOODS KIT(1 PCS/VALVE) USED FOR MAT -GRAPHITE DWG - DWG NO - | Manigandan | Sathish | QA Saved
1/12/2023 12:06:37 PM | QCM100104407 | QCM100104407 | disc1:VALVE SOFT GOODS KIT,disc2:USED IN HV8328Vendor pn:'A83406-01-SOFTvendor pn extension:'name:CONTROL COMPONENTS INCnotes:VALVE SOFT GOODS KIT(1 PCS/VALVE) USED FOR HV8328 MAT:-GRAPHITE DWG:- 202971-06 DWG ITEM NO:- 8+9+10+13 |  | VALVE | PARTS/ACCESSORIES | PART NAME | SOFT GOOD KIT |  | Yes | 1 | TAG NUMBER:HV8328, DRAWING NUMBER:202971-06, ITEM NUMBER:8+9+10+13 | 40141616 |  |  | 0 |  |  | 0 | [5 empty] | disc1 GOODS disc2 USED IN HV8328Vendor pn 'A83406-01-SOFTvendor pn extension 'name CONTROL COMPONENTS INCnotes GOODS KIT(1 PCS/VALVE) USED FOR MAT -GRAPHITE DWG - DWG NO - | Manigandan | Sathish | QA Saved
1/12/2023 12:06:37 PM | QCM100104407 | QCM100104407 | disc1:VALVE SOFT GOODS KIT,disc2:USED IN HV8328Vendor pn:'A83406-01-SOFTvendor pn extension:'name:CONTROL COMPONENTS INCnotes:VALVE SOFT GOODS KIT(1 PCS/VALVE) USED FOR HV8328 MAT:-GRAPHITE DWG:- 202971-06 DWG ITEM NO:- 8+9+10+13 |  | VALVE | PARTS/ACCESSORIES | TYPE |  |  | No | 2 | TAG NUMBER:HV8328, DRAWING NUMBER:202971-06, ITEM NUMBER:8+9+10+13 | 40141616 |  |  | 0 |  |  | 0 | [5 empty] | disc1 GOODS disc2 USED IN HV8328Vendor pn 'A83406-01-SOFTvendor pn extension 'name CONTROL COMPONENTS INCnotes GOODS KIT(1 PCS/VALVE) USED FOR MAT -GRAPHITE DWG - DWG NO - | Manigandan | Sathish | QA Saved
1/12/2023 12:06:37 PM | QCM100104407 | QCM100104407 | disc1:VALVE SOFT GOODS KIT,disc2:USED IN HV8328Vendor pn:'A83406-01-SOFTvendor pn extension:'name:CONTROL COMPONENTS INCnotes:VALVE SOFT GOODS KIT(1 PCS/VALVE) USED FOR HV8328 MAT:-GRAPHITE DWG:- 202971-06 DWG ITEM NO:- 8+9+10+13 |  | VALVE | PARTS/ACCESSORIES | MATERIAL | GRAPHITE |  | No | 3 | TAG NUMBER:HV8328, DRAWING NUMBER:202971-06, ITEM NUMBER:8+9+10+13 | 40141616 |  |  | 0 |  |  | 0 | [5 empty] | disc1 GOODS disc2 USED IN HV8328Vendor pn 'A83406-01-SOFTvendor pn extension 'name CONTROL COMPONENTS INCnotes GOODS KIT(1 PCS/VALVE) USED FOR MAT -GRAPHITE DWG - DWG NO - | Manigandan | Sathish | QA Saved
1/12/2023 12:06:37 PM | QCM100104407 | QCM100104407 | disc1:VALVE SOFT GOODS KIT,disc2:USED IN HV8328Vendor pn:'A83406-01-SOFTvendor pn extension:'name:CONTROL COMPONENTS INCnotes:VALVE SOFT GOODS KIT(1 PCS/VALVE) USED FOR HV8328 MAT:-GRAPHITE DWG:- 202971-06 DWG ITEM NO:- 8+9+10+13 |  | VALVE | PARTS/ACCESSORIES | DIMENSION |  |  | No | 4 | TAG NUMBER:HV8328, DRAWING NUMBER:202971-06, ITEM NUMBER:8+9+10+13 | 40141616 |  |  | 0 |  |  | 0 | [5 empty] | disc1 GOODS disc2 USED IN HV8328Vendor pn 'A83406-01-SOFTvendor pn extension 'name CONTROL COMPONENTS INCnotes GOODS KIT(1 PCS/VALVE) USED FOR MAT -GRAPHITE DWG - DWG NO - | Manigandan | Sathish | QA Saved
1/12/2023 12:06:37 PM | QCM100104408 | QCM100104408 | disc1:VALVE SOFT GOODS KIT,disc2:USED IN HV8327Vendor pn:'A83407-01-SOFTvendor pn extension:'name:CONTROL COMPONENTS INCnotes:VALVE SOFT GOODS KIT(1 PCS/VALVE) USED FOR HV8327 MAT:-GRAPHITE DWG:- 202971-07 DWG ITEM NO:- 8+9+10+13 |  | VALVE | PARTS/ACCESSORIES | PART NAME | SOFT GOOD KIT |  | Yes | 1 | TAG NUMBER:HV8327, DRAWING NUMBER:202971-07, ITEM NUMBER:8+9+10+13 | 40141616 |  |  | 0 |  |  | 0 | [5 empty] | disc1 GOODS disc2 USED IN HV8327Vendor pn 'A83407-01-SOFTvendor pn extension 'name CONTROL COMPONENTS INCnotes GOODS KIT(1 PCS/VALVE) USED FOR MAT -GRAPHITE DWG - DWG NO - | Manigandan | Sathish | QA Saved
1/12/2023 12:06:37 PM | QCM100104408 | QCM100104408 | disc1:VALVE SOFT GOODS KIT,disc2:USED IN HV8327Vendor pn:'A83407-01-SOFTvendor pn extension:'name:CONTROL COMPONENTS INCnotes:VALVE SOFT GOODS KIT(1 PCS/VALVE) USED FOR HV8327 MAT:-GRAPHITE DWG:- 202971-07 DWG ITEM NO:- 8+9+10+13 |  | VALVE | PARTS/ACCESSORIES | TYPE |  |  | No | 2 | TAG NUMBER:HV8327, DRAWING NUMBER:202971-07, ITEM NUMBER:8+9+10+13 | 40141616 |  |  | 0 |  |  | 0 | [5 empty] | disc1 GOODS disc2 USED IN HV8327Vendor pn 'A83407-01-SOFTvendor pn extension 'name CONTROL COMPONENTS INCnotes GOODS KIT(1 PCS/VALVE) USED FOR MAT -GRAPHITE DWG - DWG NO - | Manigandan | Sathish | QA Saved
1/12/2023 12:06:37 PM | QCM100104408 | QCM100104408 | disc1:VALVE SOFT GOODS KIT,disc2:USED IN HV8327Vendor pn:'A83407-01-SOFTvendor pn extension:'name:CONTROL COMPONENTS INCnotes:VALVE SOFT GOODS KIT(1 PCS/VALVE) USED FOR HV8327 MAT:-GRAPHITE DWG:- 202971-07 DWG ITEM NO:- 8+9+10+13 |  | VALVE | PARTS/ACCESSORIES | MATERIAL | GRAPHITE |  | No | 3 | TAG NUMBER:HV8327, DRAWING NUMBER:202971-07, ITEM NUMBER:8+9+10+13 | 40141616 |  |  | 0 |  |  | 0 | [5 empty] | disc1 GOODS disc2 USED IN HV8327Vendor pn 'A83407-01-SOFTvendor pn extension 'name CONTROL COMPONENTS INCnotes GOODS KIT(1 PCS/VALVE) USED FOR MAT -GRAPHITE DWG - DWG NO - | Manigandan | Sathish | QA Saved
1/12/2023 12:06:37 PM | QCM100104408 | QCM100104408 | disc1:VALVE SOFT GOODS KIT,disc2:USED IN HV8327Vendor pn:'A83407-01-SOFTvendor pn extension:'name:CONTROL COMPONENTS INCnotes:VALVE SOFT GOODS KIT(1 PCS/VALVE) USED FOR HV8327 MAT:-GRAPHITE DWG:- 202971-07 DWG ITEM NO:- 8+9+10+13 |  | VALVE | PARTS/ACCESSORIES | DIMENSION |  |  | No | 4 | TAG NUMBER:HV8327, DRAWING NUMBER:202971-07, ITEM NUMBER:8+9+10+13 | 40141616 |  |  | 0 |  |  | 0 | [5 empty] | disc1 GOODS disc2 USED IN HV8327Vendor pn 'A83407-01-SOFTvendor pn extension 'name CONTROL COMPONENTS INCnotes GOODS KIT(1 PCS/VALVE) USED FOR MAT -GRAPHITE DWG - DWG NO - | Manigandan | Sathish | QA Saved
1/12/2023 12:06:37 PM | QCM100104409 | QCM100104409 | disc1:VALVE SOFT GOODS KIT,disc2:USED IN LV8325Vendor pn:'A83408-01-SOFTvendor pn extension:'name:CONTROL COMPONENTS INCnotes:VALVE SOFT GOODS KIT(1 PCS/VALVE) USED FOR LV8325 MAT:-GRAPHITE DWG:- 202971-08 DWG ITEM NO:- 8+9+10+13 |  | VALVE | PARTS/ACCESSORIES | PART NAME | SOFT GOOD KIT |  | Yes | 1 | TAG NUMBER:LV8325, DRAWING NUMBER:202971-08, ITEM NUMBER:8+9+10+13 | 40141616 |  |  | 0 |  |  | 0 | [5 empty] | disc1 GOODS disc2 USED IN LV8325Vendor pn 'A83408-01-SOFTvendor pn extension 'name CONTROL COMPONENTS INCnotes GOODS KIT(1 PCS/VALVE) USED FOR MAT -GRAPHITE DWG - DWG NO - | Manigandan | Sathish | QA Saved
1/12/2023 12:06:37 PM | QCM100104409 | QCM100104409 | disc1:VALVE SOFT GOODS KIT,disc2:USED IN LV8325Vendor pn:'A83408-01-SOFTvendor pn extension:'name:CONTROL COMPONENTS INCnotes:VALVE SOFT GOODS KIT(1 PCS/VALVE) USED FOR LV8325 MAT:-GRAPHITE DWG:- 202971-08 DWG ITEM NO:- 8+9+10+13 |  | VALVE | PARTS/ACCESSORIES | TYPE |  |  | No | 2 | TAG NUMBER:LV8325, DRAWING NUMBER:202971-08, ITEM NUMBER:8+9+10+13 | 40141616 |  |  | 0 |  |  | 0 | [5 empty] | disc1 GOODS disc2 USED IN LV8325Vendor pn 'A83408-01-SOFTvendor pn extension 'name CONTROL COMPONENTS INCnotes GOODS KIT(1 PCS/VALVE) USED FOR MAT -GRAPHITE DWG - DWG NO - | Manigandan | Sathish | QA Saved
1/12/2023 12:06:37 PM | QCM100104409 | QCM100104409 | disc1:VALVE SOFT GOODS KIT,disc2:USED IN LV8325Vendor pn:'A83408-01-SOFTvendor pn extension:'name:CONTROL COMPONENTS INCnotes:VALVE SOFT GOODS KIT(1 PCS/VALVE) USED FOR LV8325 MAT:-GRAPHITE DWG:- 202971-08 DWG ITEM NO:- 8+9+10+13 |  | VALVE | PARTS/ACCESSORIES | MATERIAL | GRAPHITE |  | No | 3 | TAG NUMBER:LV8325, DRAWING NUMBER:202971-08, ITEM NUMBER:8+9+10+13 | 40141616 |  |  | 0 |  |  | 0 | [5 empty] | disc1 GOODS disc2 USED IN LV8325Vendor pn 'A83408-01-SOFTvendor pn extension 'name CONTROL COMPONENTS INCnotes GOODS KIT(1 PCS/VALVE) USED FOR MAT -GRAPHITE DWG - DWG NO - | Manigandan | Sathish | QA Saved
1/12/2023 12:06:37 PM | QCM100104409 | QCM100104409 | disc1:VALVE SOFT GOODS KIT,disc2:USED IN LV8325Vendor pn:'A83408-01-SOFTvendor pn extension:'name:CONTROL COMPONENTS INCnotes:VALVE SOFT GOODS KIT(1 PCS/VALVE) USED FOR LV8325 MAT:-GRAPHITE DWG:- 202971-08 DWG ITEM NO:- 8+9+10+13 |  | VALVE | PARTS/ACCESSORIES | DIMENSION |  |  | No | 4 | TAG NUMBER:LV8325, DRAWING NUMBER:202971-08, ITEM NUMBER:8+9+10+13 | 40141616 |  |  | 0 |  |  | 0 | [5 empty] | disc1 GOODS disc2 USED IN LV8325Vendor pn 'A83408-01-SOFTvendor pn extension 'name CONTROL COMPONENTS INCnotes GOODS KIT(1 PCS/VALVE) USED FOR MAT -GRAPHITE DWG - DWG NO - | Manigandan | Sathish | QA Saved
1/12/2023 12:06:18 PM | QCM100104448 | QCM100104448 | disc1:VALVE SOFT GOODS KIT,disc2:Vendor pn:'986401-01-SOFTvendor pn extension:'-name:CCI VALVE TECHNOLOGY GMBHnotes:GRAPHITE , VALVE SOFT GOODS KIT FOR TAG: PCV91102A |  | VALVE | PARTS/ACCESSORIES | PART NAME | SOFT GOOD KIT |  | Yes | 1 | TAG NUMBER:PCV91102A | 40141616 |  |  | 0 |  |  | 0 | [5 empty] | disc1 GOODS disc2 Vendor pn '986401-01-SOFTvendor pn extension '-name GMBHnotes GOODS FOR | Manigandan | Sathish | QA Saved
1/12/2023 12:06:18 PM | QCM100104448 | QCM100104448 | disc1:VALVE SOFT GOODS KIT,disc2:Vendor pn:'986401-01-SOFTvendor pn extension:'-name:CCI VALVE TECHNOLOGY GMBHnotes:GRAPHITE , VALVE SOFT GOODS KIT FOR TAG: PCV91102A |  | VALVE | PARTS/ACCESSORIES | TYPE |  |  | No | 2 | TAG NUMBER:PCV91102A | 40141616 |  |  | 0 |  |  | 0 | [5 empty] | disc1 GOODS disc2 Vendor pn '986401-01-SOFTvendor pn extension '-name GMBHnotes GOODS FOR | Manigandan | Sathish | QA Saved
1/12/2023 12:06:18 PM | QCM100104448 | QCM100104448 | disc1:VALVE SOFT GOODS KIT,disc2:Vendor pn:'986401-01-SOFTvendor pn extension:'-name:CCI VALVE TECHNOLOGY GMBHnotes:GRAPHITE , VALVE SOFT GOODS KIT FOR TAG: PCV91102A |  | VALVE | PARTS/ACCESSORIES | MATERIAL | GRAPHITE |  | No | 3 | TAG NUMBER:PCV91102A | 40141616 |  |  | 0 |  |  | 0 | [5 empty] | disc1 GOODS disc2 Vendor pn '986401-01-SOFTvendor pn extension '-name GMBHnotes GOODS FOR | Manigandan | Sathish | QA Saved
1/12/2023 12:06:18 PM | QCM100104448 | QCM100104448 | disc1:VALVE SOFT GOODS KIT,disc2:Vendor pn:'986401-01-SOFTvendor pn extension:'-name:CCI VALVE TECHNOLOGY GMBHnotes:GRAPHITE , VALVE SOFT GOODS KIT FOR TAG: PCV91102A |  | VALVE | PARTS/ACCESSORIES | DIMENSION |  |  | No | 4 | TAG NUMBER:PCV91102A | 40141616 |  |  | 0 |  |  | 0 | [5 empty] | disc1 GOODS disc2 Vendor pn '986401-01-SOFTvendor pn extension '-name GMBHnotes GOODS FOR | Manigandan | Sathish | QA Saved
2/5/2023 9:45:34 AM | QCM100104449 | QCM100104449 | disc1:VALVE SOFT GOODS KIT,disc2:Vendor pn:'986402-01-SOFTvendor pn extension:'name:CCI VALVE TECHNOLOGY GMBHnotes:GRAPHITE , VALVE SOFT GOODS KIT FOR TAG: PCV91102B |  | VALVE | PARTS/ACCESSORIES | PART NAME | SOFT GOODS KIT |  | Yes | 1 | EQUIPMENT NAME:VALVE,TAG NUMBER:PCV91102B | 40141616 |  |  | 0 |  |  | 0 | [5 empty] | disc1 disc2 Vendor pn '986402-01-SOFTvendor pn extension 'name GMBHnotes FOR | Madan | Kumaran | QA Saved
2/5/2023 9:45:34 AM | QCM100104449 | QCM100104449 | disc1:VALVE SOFT GOODS KIT,disc2:Vendor pn:'986402-01-SOFTvendor pn extension:'name:CCI VALVE TECHNOLOGY GMBHnotes:GRAPHITE , VALVE SOFT GOODS KIT FOR TAG: PCV91102B |  | VALVE | PARTS/ACCESSORIES | TYPE |  |  | No | 2 | EQUIPMENT NAME:VALVE,TAG NUMBER:PCV91102B | 40141616 |  |  | 0 |  |  | 0 | [5 empty] | disc1 disc2 Vendor pn '986402-01-SOFTvendor pn extension 'name GMBHnotes FOR | Madan | Kumaran | QA Saved
2/5/2023 9:45:34 AM | QCM100104449 | QCM100104449 | disc1:VALVE SOFT GOODS KIT,disc2:Vendor pn:'986402-01-SOFTvendor pn extension:'name:CCI VALVE TECHNOLOGY GMBHnotes:GRAPHITE , VALVE SOFT GOODS KIT FOR TAG: PCV91102B |  | VALVE | PARTS/ACCESSORIES | MATERIAL | GRAPHITE |  | No | 3 | EQUIPMENT NAME:VALVE,TAG NUMBER:PCV91102B | 40141616 |  |  | 0 |  |  | 0 | [5 empty] | disc1 disc2 Vendor pn '986402-01-SOFTvendor pn extension 'name GMBHnotes FOR | Madan | Kumaran | QA Saved
2/5/2023 9:45:34 AM | QCM100104449 | QCM100104449 | disc1:VALVE SOFT GOODS KIT,disc2:Vendor pn:'986402-01-SOFTvendor pn extension:'name:CCI VALVE TECHNOLOGY GMBHnotes:GRAPHITE , VALVE SOFT GOODS KIT FOR TAG: PCV91102B |  | VALVE | PARTS/ACCESSORIES | DIMENSION |  |  | No | 4 | EQUIPMENT NAME:VALVE,TAG NUMBER:PCV91102B | 40141616 |  |  | 0 |  |  | 0 | [5 empty] | disc1 disc2 Vendor pn '986402-01-SOFTvendor pn extension 'name GMBHnotes FOR | Madan | Kumaran | QA Saved
1/12/2023 12:06:18 PM | QCM100104450 | QCM100104450 | disc1:VALVE SOFT GOODS KIT,disc2:Vendor pn:'986403-01-SOFTvendor pn extension:'-name:CCI VALVE TECHNOLOGY GMBHnotes:GRAPHITE , VALVE SOFT GOODS KIT FOR TAG: PCV90102A |  | VALVE | PARTS/ACCESSORIES | PART NAME | SOFT GOOD KIT |  | Yes | 1 | TAG NUMBER:PCV90102A | 40141616 |  |  | 0 |  |  | 0 | [5 empty] | disc1 GOODS disc2 Vendor pn '986403-01-SOFTvendor pn extension '-name GMBHnotes GOODS FOR | Manigandan | Sathish | QA Saved
1/12/2023 12:06:18 PM | QCM100104450 | QCM100104450 | disc1:VALVE SOFT GOODS KIT,disc2:Vendor pn:'986403-01-SOFTvendor pn extension:'-name:CCI VALVE TECHNOLOGY GMBHnotes:GRAPHITE , VALVE SOFT GOODS KIT FOR TAG: PCV90102A |  | VALVE | PARTS/ACCESSORIES | TYPE |  |  | No | 2 | TAG NUMBER:PCV90102A | 40141616 |  |  | 0 |  |  | 0 | [5 empty] | disc1 GOODS disc2 Vendor pn '986403-01-SOFTvendor pn extension '-name GMBHnotes GOODS FOR | Manigandan | Sathish | QA Saved
1/12/2023 12:06:18 PM | QCM100104450 | QCM100104450 | disc1:VALVE SOFT GOODS KIT,disc2:Vendor pn:'986403-01-SOFTvendor pn extension:'-name:CCI VALVE TECHNOLOGY GMBHnotes:GRAPHITE , VALVE SOFT GOODS KIT FOR TAG: PCV90102A |  | VALVE | PARTS/ACCESSORIES | MATERIAL | GRAPHITE |  | No | 3 | TAG NUMBER:PCV90102A | 40141616 |  |  | 0 |  |  | 0 | [5 empty] | disc1 GOODS disc2 Vendor pn '986403-01-SOFTvendor pn extension '-name GMBHnotes GOODS FOR | Manigandan | Sathish | QA Saved
1/12/2023 12:06:18 PM | QCM100104450 | QCM100104450 | disc1:VALVE SOFT GOODS KIT,disc2:Vendor pn:'986403-01-SOFTvendor pn extension:'-name:CCI VALVE TECHNOLOGY GMBHnotes:GRAPHITE , VALVE SOFT GOODS KIT FOR TAG: PCV90102A |  | VALVE | PARTS/ACCESSORIES | DIMENSION |  |  | No | 4 | TAG NUMBER:PCV90102A | 40141616 |  |  | 0 |  |  | 0 | [5 empty] | disc1 GOODS disc2 Vendor pn '986403-01-SOFTvendor pn extension '-name GMBHnotes GOODS FOR | Manigandan | Sathish | QA Saved
1/12/2023 12:06:18 PM | QCM100104451 | QCM100104451 | disc1:VALVE SOFT GOODS KIT,disc2:Vendor pn:'986404-01-SOFTvendor pn extension:'-name:CCI VALVE TECHNOLOGY GMBHnotes:GRAPHITE , VALVE SOFT GOODS KIT FOR TAG: PCV90102B |  | VALVE | PARTS/ACCESSORIES | PART NAME | SOFT GOOD KIT |  | Yes | 1 | TAG NUMBER:PCV90102B | 40141616 |  |  | 0 |  |  | 0 | [5 empty] | disc1 GOODS disc2 Vendor pn '986404-01-SOFTvendor pn extension '-name GMBHnotes GOODS FOR | Manigandan | Sathish | QA Saved
1/12/2023 12:06:18 PM | QCM100104451 | QCM100104451 | disc1:VALVE SOFT GOODS KIT,disc2:Vendor pn:'986404-01-SOFTvendor pn extension:'-name:CCI VALVE TECHNOLOGY GMBHnotes:GRAPHITE , VALVE SOFT GOODS KIT FOR TAG: PCV90102B |  | VALVE | PARTS/ACCESSORIES | TYPE |  |  | No | 2 | TAG NUMBER:PCV90102B | 40141616 |  |  | 0 |  |  | 0 | [5 empty] | disc1 GOODS disc2 Vendor pn '986404-01-SOFTvendor pn extension '-name GMBHnotes GOODS FOR | Manigandan | Sathish | QA Saved
1/12/2023 12:06:18 PM | QCM100104451 | QCM100104451 | disc1:VALVE SOFT GOODS KIT,disc2:Vendor pn:'986404-01-SOFTvendor pn extension:'-name:CCI VALVE TECHNOLOGY GMBHnotes:GRAPHITE , VALVE SOFT GOODS KIT FOR TAG: PCV90102B |  | VALVE | PARTS/ACCESSORIES | MATERIAL | GRAPHITE |  | No | 3 | TAG NUMBER:PCV90102B | 40141616 |  |  | 0 |  |  | 0 | [5 empty] | disc1 GOODS disc2 Vendor pn '986404-01-SOFTvendor pn extension '-name GMBHnotes GOODS FOR | Manigandan | Sathish | QA Saved
1/12/2023 12:06:18 PM | QCM100104451 | QCM100104451 | disc1:VALVE SOFT GOODS KIT,disc2:Vendor pn:'986404-01-SOFTvendor pn extension:'-name:CCI VALVE TECHNOLOGY GMBHnotes:GRAPHITE , VALVE SOFT GOODS KIT FOR TAG: PCV90102B |  | VALVE | PARTS/ACCESSORIES | DIMENSION |  |  | No | 4 | TAG NUMBER:PCV90102B | 40141616 |  |  | 0 |  |  | 0 | [5 empty] | disc1 GOODS disc2 Vendor pn '986404-01-SOFTvendor pn extension '-name GMBHnotes GOODS FOR | Manigandan | Sathish | QA Saved
2/5/2023 9:45:34 AM | QCM100104452 | QCM100104452 | disc1:VALVE SOFT GOODS KIT,disc2:Vendor pn:'986405-01-SOFTvendor pn extension:'name:CCI VALVE TECHNOLOGY GMBHnotes:GRAPHITE , VALVE SOFT GOODS KIT FOR TAG: PCV91101 |  | VALVE | PARTS/ACCESSORIES | PART NAME | SOFT GOODS KIT |  | Yes | 1 | EQUIPMENT NAME:VALVE,TAG NUMBER:PCV91101 | 40141616 |  |  | 0 |  |  | 0 | [5 empty] | disc1 disc2 Vendor pn '986405-01-SOFTvendor pn extension 'name GMBHnotes FOR | Madan | Kumaran | QA Saved
2/5/2023 9:45:34 AM | QCM100104452 | QCM100104452 | disc1:VALVE SOFT GOODS KIT,disc2:Vendor pn:'986405-01-SOFTvendor pn extension:'name:CCI VALVE TECHNOLOGY GMBHnotes:GRAPHITE , VALVE SOFT GOODS KIT FOR TAG: PCV91101 |  | VALVE | PARTS/ACCESSORIES | TYPE |  |  | No | 2 | EQUIPMENT NAME:VALVE,TAG NUMBER:PCV91101 | 40141616 |  |  | 0 |  |  | 0 | [5 empty] | disc1 disc2 Vendor pn '986405-01-SOFTvendor pn extension 'name GMBHnotes FOR | Madan | Kumaran | QA Saved
2/5/2023 9:45:34 AM | QCM100104452 | QCM100104452 | disc1:VALVE SOFT GOODS KIT,disc2:Vendor pn:'986405-01-SOFTvendor pn extension:'name:CCI VALVE TECHNOLOGY GMBHnotes:GRAPHITE , VALVE SOFT GOODS KIT FOR TAG: PCV91101 |  | VALVE | PARTS/ACCESSORIES | MATERIAL | GRAPHITE |  | No | 3 | EQUIPMENT NAME:VALVE,TAG NUMBER:PCV91101 | 40141616 |  |  | 0 |  |  | 0 | [5 empty] | disc1 disc2 Vendor pn '986405-01-SOFTvendor pn extension 'name GMBHnotes FOR | Madan | Kumaran | QA Saved
2/5/2023 9:45:34 AM | QCM100104452 | QCM100104452 | disc1:VALVE SOFT GOODS KIT,disc2:Vendor pn:'986405-01-SOFTvendor pn extension:'name:CCI VALVE TECHNOLOGY GMBHnotes:GRAPHITE , VALVE SOFT GOODS KIT FOR TAG: PCV91101 |  | VALVE | PARTS/ACCESSORIES | DIMENSION |  |  | No | 4 | EQUIPMENT NAME:VALVE,TAG NUMBER:PCV91101 | 40141616 |  |  | 0 |  |  | 0 | [5 empty] | disc1 disc2 Vendor pn '986405-01-SOFTvendor pn extension 'name GMBHnotes FOR | Madan | Kumaran | QA Saved
2/5/2023 9:45:34 AM | QCM100104453 | QCM100104453 | disc1:VALVE SOFT GOODS KIT,disc2:Vendor pn:'986406-01-SOFTvendor pn extension:'-name:CCI VALVE TECHNOLOGY GMBHnotes:GRAPHITE , VALVE SOFT GOODS KIT FOR TAG: PCV90101 |  | VALVE | PARTS/ACCESSORIES | PART NAME | SOFT GOODS KIT |  | Yes | 1 | EQUIPMENT NAME:VALVE,TAG NUMBER:PCV90101 | 40141616 |  |  | 0 |  |  | 0 | [5 empty] | disc1 disc2 Vendor pn '986406-01-SOFTvendor pn extension '-name GMBHnotes FOR | Madan | Kumaran | QA Saved
2/5/2023 9:45:34 AM | QCM100104453 | QCM100104453 | disc1:VALVE SOFT GOODS KIT,disc2:Vendor pn:'986406-01-SOFTvendor pn extension:'-name:CCI VALVE TECHNOLOGY GMBHnotes:GRAPHITE , VALVE SOFT GOODS KIT FOR TAG: PCV90101 |  | VALVE | PARTS/ACCESSORIES | TYPE |  |  | No | 2 | EQUIPMENT NAME:VALVE,TAG NUMBER:PCV90101 | 40141616 |  |  | 0 |  |  | 0 | [5 empty] | disc1 disc2 Vendor pn '986406-01-SOFTvendor pn extension '-name GMBHnotes FOR | Madan | Kumaran | QA Saved
2/5/2023 9:45:34 AM | QCM100104453 | QCM100104453 | disc1:VALVE SOFT GOODS KIT,disc2:Vendor pn:'986406-01-SOFTvendor pn extension:'-name:CCI VALVE TECHNOLOGY GMBHnotes:GRAPHITE , VALVE SOFT GOODS KIT FOR TAG: PCV90101 |  | VALVE | PARTS/ACCESSORIES | MATERIAL | GRAPHITE |  | No | 3 | EQUIPMENT NAME:VALVE,TAG NUMBER:PCV90101 | 40141616 |  |  | 0 |  |  | 0 | [5 empty] | disc1 disc2 Vendor pn '986406-01-SOFTvendor pn extension '-name GMBHnotes FOR | Madan | Kumaran | QA Saved
2/5/2023 9:45:34 AM | QCM100104453 | QCM100104453 | disc1:VALVE SOFT GOODS KIT,disc2:Vendor pn:'986406-01-SOFTvendor pn extension:'-name:CCI VALVE TECHNOLOGY GMBHnotes:GRAPHITE , VALVE SOFT GOODS KIT FOR TAG: PCV90101 |  | VALVE | PARTS/ACCESSORIES | DIMENSION |  |  | No | 4 | EQUIPMENT NAME:VALVE,TAG NUMBER:PCV90101 | 40141616 |  |  | 0 |  |  | 0 | [5 empty] | disc1 disc2 Vendor pn '986406-01-SOFTvendor pn extension '-name GMBHnotes FOR | Madan | Kumaran | QA Saved
1/12/2023 12:06:18 PM | QCM100104454 | QCM100104454 | disc1:VALVE SOFT GOODS KIT,disc2:Vendor pn:'986407-SOFTvendor pn extension:'VALVE SOFT GOODS KITname:CCI VALVE TECHNOLOGY GMBHnotes:DESCRIPTION: VALVE SOFT GOODS KIT ADDITIONAL DESCRIPTION: FOR 301.PCV99605 VENDOR PART NO: 986407-SOFT DRAWING NO: NA POSITION NO: NA EQUIPMENT SERIAL NO: 98407-01 EQUIPMENT MODEL NO: NA MANUFACTURER: CCI ADDITIONAL REQUIREMENTS (IF ANY): |  | VALVE | PARTS/ACCESSORIES | PART NAME | SOFT GOOD KIT |  | Yes | 1 | EQUIPMENT SERIAL NUMBER:98407-01, TAG NUMBER:301.PCV99605 | 40141616 |  |  | 0 |  |  | 0 | [5 empty] | disc1 GOODS disc2 Vendor pn '986407-SOFTvendor pn extension 'VALVE GOODS KITname GMBHnotes DESCRIPTION GOODS DESCRIPTION FOR VENDOR NO 986407-SOFT DRAWING NO NA POSITION NO NA NO MODEL NO NA REQUIREMENTS (IF ANY) | Manigandan | Sathish | QA Saved
1/12/2023 12:06:18 PM | QCM100104454 | QCM100104454 | disc1:VALVE SOFT GOODS KIT,disc2:Vendor pn:'986407-SOFTvendor pn extension:'VALVE SOFT GOODS KITname:CCI VALVE TECHNOLOGY GMBHnotes:DESCRIPTION: VALVE SOFT GOODS KIT ADDITIONAL DESCRIPTION: FOR 301.PCV99605 VENDOR PART NO: 986407-SOFT DRAWING NO: NA POSITION NO: NA EQUIPMENT SERIAL NO: 98407-01 EQUIPMENT MODEL NO: NA MANUFACTURER: CCI ADDITIONAL REQUIREMENTS (IF ANY): |  | VALVE | PARTS/ACCESSORIES | TYPE |  |  | No | 2 | EQUIPMENT SERIAL NUMBER:98407-01, TAG NUMBER:301.PCV99605 | 40141616 |  |  | 0 |  |  | 0 | [5 empty] | disc1 GOODS disc2 Vendor pn '986407-SOFTvendor pn extension 'VALVE GOODS KITname GMBHnotes DESCRIPTION GOODS DESCRIPTION FOR VENDOR NO 986407-SOFT DRAWING NO NA POSITION NO NA NO MODEL NO NA REQUIREMENTS (IF ANY) | Manigandan | Sathish | QA Saved
1/12/2023 12:06:18 PM | QCM100104454 | QCM100104454 | disc1:VALVE SOFT GOODS KIT,disc2:Vendor pn:'986407-SOFTvendor pn extension:'VALVE SOFT GOODS KITname:CCI VALVE TECHNOLOGY GMBHnotes:DESCRIPTION: VALVE SOFT GOODS KIT ADDITIONAL DESCRIPTION: FOR 301.PCV99605 VENDOR PART NO: 986407-SOFT DRAWING NO: NA POSITION NO: NA EQUIPMENT SERIAL NO: 98407-01 EQUIPMENT MODEL NO: NA MANUFACTURER: CCI ADDITIONAL REQUIREMENTS (IF ANY): |  | VALVE | PARTS/ACCESSORIES | MATERIAL |  |  | No | 3 | EQUIPMENT SERIAL NUMBER:98407-01, TAG NUMBER:301.PCV99605 | 40141616 |  |  | 0 |  |  | 0 | [5 empty] | disc1 GOODS disc2 Vendor pn '986407-SOFTvendor pn extension 'VALVE GOODS KITname GMBHnotes DESCRIPTION GOODS DESCRIPTION FOR VENDOR NO 986407-SOFT DRAWING NO NA POSITION NO NA NO MODEL NO NA REQUIREMENTS (IF ANY) | Manigandan | Sathish | QA Saved
1/12/2023 12:06:18 PM | QCM100104454 | QCM100104454 | disc1:VALVE SOFT GOODS KIT,disc2:Vendor pn:'986407-SOFTvendor pn extension:'VALVE SOFT GOODS KITname:CCI VALVE TECHNOLOGY GMBHnotes:DESCRIPTION: VALVE SOFT GOODS KIT ADDITIONAL DESCRIPTION: FOR 301.PCV99605 VENDOR PART NO: 986407-SOFT DRAWING NO: NA POSITION NO: NA EQUIPMENT SERIAL NO: 98407-01 EQUIPMENT MODEL NO: NA MANUFACTURER: CCI ADDITIONAL REQUIREMENTS (IF ANY): |  | VALVE | PARTS/ACCESSORIES | DIMENSION |  |  | No | 4 | EQUIPMENT SERIAL NUMBER:98407-01, TAG NUMBER:301.PCV99605 | 40141616 |  |  | 0 |  |  | 0 | [5 empty] | disc1 GOODS disc2 Vendor pn '986407-SOFTvendor pn extension 'VALVE GOODS KITname GMBHnotes DESCRIPTION GOODS DESCRIPTION FOR VENDOR NO 986407-SOFT DRAWING NO NA POSITION NO NA NO MODEL NO NA REQUIREMENTS (IF ANY) | Manigandan | Sathish | QA Saved
2/5/2023 9:45:34 AM | QCM100104455 | QCM100104455 | disc1:VALVE SOFT GOODS KIT,disc2:Vendor pn:'986408-01-SOFTvendor pn extension:'name:CCI VALVE TECHNOLOGY GMBHnotes:GRAPHITE , VALVE SOFT GOODS KIT FOR TAG: PCV90701 |  | VALVE | PARTS/ACCESSORIES | PART NAME | SOFT GOODS KIT |  | Yes | 1 | EQUIPMENT NAME:VALVE,TAG NUMBER:PCV90701 | 40141616 |  |  | 0 |  |  | 0 | [5 empty] | disc1 disc2 Vendor pn '986408-01-SOFTvendor pn extension 'name GMBHnotes FOR | Madan | Kumaran | QA Saved
2/5/2023 9:45:34 AM | QCM100104455 | QCM100104455 | disc1:VALVE SOFT GOODS KIT,disc2:Vendor pn:'986408-01-SOFTvendor pn extension:'name:CCI VALVE TECHNOLOGY GMBHnotes:GRAPHITE , VALVE SOFT GOODS KIT FOR TAG: PCV90701 |  | VALVE | PARTS/ACCESSORIES | TYPE |  |  | No | 2 | EQUIPMENT NAME:VALVE,TAG NUMBER:PCV90701 | 40141616 |  |  | 0 |  |  | 0 | [5 empty] | disc1 disc2 Vendor pn '986408-01-SOFTvendor pn extension 'name GMBHnotes FOR | Madan | Kumaran | QA Saved
2/5/2023 9:45:34 AM | QCM100104455 | QCM100104455 | disc1:VALVE SOFT GOODS KIT,disc2:Vendor pn:'986408-01-SOFTvendor pn extension:'name:CCI VALVE TECHNOLOGY GMBHnotes:GRAPHITE , VALVE SOFT GOODS KIT FOR TAG: PCV90701 |  | VALVE | PARTS/ACCESSORIES | MATERIAL | GRAPHITE |  | No | 3 | EQUIPMENT NAME:VALVE,TAG NUMBER:PCV90701 | 40141616 |  |  | 0 |  |  | 0 | [5 empty] | disc1 disc2 Vendor pn '986408-01-SOFTvendor pn extension 'name GMBHnotes FOR | Madan | Kumaran | QA Saved
2/5/2023 9:45:34 AM | QCM100104455 | QCM100104455 | disc1:VALVE SOFT GOODS KIT,disc2:Vendor pn:'986408-01-SOFTvendor pn extension:'name:CCI VALVE TECHNOLOGY GMBHnotes:GRAPHITE , VALVE SOFT GOODS KIT FOR TAG: PCV90701 |  | VALVE | PARTS/ACCESSORIES | DIMENSION |  |  | No | 4 | EQUIPMENT NAME:VALVE,TAG NUMBER:PCV90701 | 40141616 |  |  | 0 |  |  | 0 | [5 empty] | disc1 disc2 Vendor pn '986408-01-SOFTvendor pn extension 'name GMBHnotes FOR | Madan | Kumaran | QA Saved
1/12/2023 12:06:18 PM | QCM100104456 | QCM100104456 | disc1:VALVE SOFT GOODS KIT,disc2:Vendor pn:'986409-01-SOFTvendor pn extension:'name:CCI VALVE TECHNOLOGY GMBHnotes:GRAPHITE , VALVE SOFT GOODS KIT FOR TAG: FCV99611B |  | VALVE | PARTS/ACCESSORIES | PART NAME | SOFT GOOD KIT |  | Yes | 1 | TAG NUMBER:FCV99611B | 40141616 |  |  | 0 |  |  | 0 | [5 empty] | disc1 GOODS disc2 Vendor pn '986409-01-SOFTvendor pn extension 'name GMBHnotes GOODS FOR | Manigandan | Sathish | QA Saved
1/12/2023 12:06:18 PM | QCM100104456 | QCM100104456 | disc1:VALVE SOFT GOODS KIT,disc2:Vendor pn:'986409-01-SOFTvendor pn extension:'name:CCI VALVE TECHNOLOGY GMBHnotes:GRAPHITE , VALVE SOFT GOODS KIT FOR TAG: FCV99611B |  | VALVE | PARTS/ACCESSORIES | TYPE |  |  | No | 2 | TAG NUMBER:FCV99611B | 40141616 |  |  | 0 |  |  | 0 | [5 empty] | disc1 GOODS disc2 Vendor pn '986409-01-SOFTvendor pn extension 'name GMBHnotes GOODS FOR | Manigandan | Sathish | QA Saved
1/12/2023 12:06:18 PM | QCM100104456 | QCM100104456 | disc1:VALVE SOFT GOODS KIT,disc2:Vendor pn:'986409-01-SOFTvendor pn extension:'name:CCI VALVE TECHNOLOGY GMBHnotes:GRAPHITE , VALVE SOFT GOODS KIT FOR TAG: FCV99611B |  | VALVE | PARTS/ACCESSORIES | MATERIAL | GRAPHITE |  | No | 3 | TAG NUMBER:FCV99611B | 40141616 |  |  | 0 |  |  | 0 | [5 empty] | disc1 GOODS disc2 Vendor pn '986409-01-SOFTvendor pn extension 'name GMBHnotes GOODS FOR | Manigandan | Sathish | QA Saved
1/12/2023 12:06:18 PM | QCM100104456 | QCM100104456 | disc1:VALVE SOFT GOODS KIT,disc2:Vendor pn:'986409-01-SOFTvendor pn extension:'name:CCI VALVE TECHNOLOGY GMBHnotes:GRAPHITE , VALVE SOFT GOODS KIT FOR TAG: FCV99611B |  | VALVE | PARTS/ACCESSORIES | DIMENSION |  |  | No | 4 | TAG NUMBER:FCV99611B | 40141616 |  |  | 0 |  |  | 0 | [5 empty] | disc1 GOODS disc2 Vendor pn '986409-01-SOFTvendor pn extension 'name GMBHnotes GOODS FOR | Manigandan | Sathish | QA Saved
2/5/2023 9:45:34 AM | QCM100104457 | QCM100104457 | disc1:VALVE SOFT GOODS KIT,disc2:Vendor pn:'986410-01-SOFTvendor pn extension:'name:CCI VALVE TECHNOLOGY GMBHnotes:GRAPHITE , VALVE SOFT GOODS KIT FOR TAG: FCV99611A |  | VALVE | PARTS/ACCESSORIES | PART NAME | SOFT GOODS KIT |  | Yes | 1 | EQUIPMENT NAME:VALVE,TAG NUMBER:FCV99611A | 40141616 |  |  | 0 |  |  | 0 | [5 empty] | disc1 disc2 Vendor pn '986410-01-SOFTvendor pn extension 'name GMBHnotes FOR | Madan | Kumaran | QA Saved
2/5/2023 9:45:34 AM | QCM100104457 | QCM100104457 | disc1:VALVE SOFT GOODS KIT,disc2:Vendor pn:'986410-01-SOFTvendor pn extension:'name:CCI VALVE TECHNOLOGY GMBHnotes:GRAPHITE , VALVE SOFT GOODS KIT FOR TAG: FCV99611A |  | VALVE | PARTS/ACCESSORIES | TYPE |  |  | No | 2 | EQUIPMENT NAME:VALVE,TAG NUMBER:FCV99611A | 40141616 |  |  | 0 |  |  | 0 | [5 empty] | disc1 disc2 Vendor pn '986410-01-SOFTvendor pn extension 'name GMBHnotes FOR | Madan | Kumaran | QA Saved
2/5/2023 9:45:34 AM | QCM100104457 | QCM100104457 | disc1:VALVE SOFT GOODS KIT,disc2:Vendor pn:'986410-01-SOFTvendor pn extension:'name:CCI VALVE TECHNOLOGY GMBHnotes:GRAPHITE , VALVE SOFT GOODS KIT FOR TAG: FCV99611A |  | VALVE | PARTS/ACCESSORIES | MATERIAL | GRAPHITE |  | No | 3 | EQUIPMENT NAME:VALVE,TAG NUMBER:FCV99611A | 40141616 |  |  | 0 |  |  | 0 | [5 empty] | disc1 disc2 Vendor pn '986410-01-SOFTvendor pn extension 'name GMBHnotes FOR | Madan | Kumaran | QA Saved
2/5/2023 9:45:34 AM | QCM100104457 | QCM100104457 | disc1:VALVE SOFT GOODS KIT,disc2:Vendor pn:'986410-01-SOFTvendor pn extension:'name:CCI VALVE TECHNOLOGY GMBHnotes:GRAPHITE , VALVE SOFT GOODS KIT FOR TAG: FCV99611A |  | VALVE | PARTS/ACCESSORIES | DIMENSION |  |  | No | 4 | EQUIPMENT NAME:VALVE,TAG NUMBER:FCV99611A | 40141616 |  |  | 0 |  |  | 0 | [5 empty] | disc1 disc2 Vendor pn '986410-01-SOFTvendor pn extension 'name GMBHnotes FOR | Madan | Kumaran | QA Saved
2/5/2023 9:45:34 AM | QCM100104458 | QCM100104458 | disc1:VALVE SOFT GOODS KIT,disc2:Vendor pn:'986411-01-SOFTvendor pn extension:'name:CCI VALVE TECHNOLOGY GMBHnotes:GRAPHITE , VALVE SOFT GOODS KIT FOR TAG: HCV92201 |  | VALVE | PARTS/ACCESSORIES | PART NAME | SOFT GOODS KIT |  | Yes | 1 | EQUIPMENT NAME:VALVE,TAG NUMBER:HCV92201 | 40141616 |  |  | 0 |  |  | 0 | [5 empty] | disc1 disc2 Vendor pn '986411-01-SOFTvendor pn extension 'name GMBHnotes FOR | Madan | Kumaran | QA Saved
2/5/2023 9:45:34 AM | QCM100104458 | QCM100104458 | disc1:VALVE SOFT GOODS KIT,disc2:Vendor pn:'986411-01-SOFTvendor pn extension:'name:CCI VALVE TECHNOLOGY GMBHnotes:GRAPHITE , VALVE SOFT GOODS KIT FOR TAG: HCV92201 |  | VALVE | PARTS/ACCESSORIES | TYPE |  |  | No | 2 | EQUIPMENT NAME:VALVE,TAG NUMBER:HCV92201 | 40141616 |  |  | 0 |  |  | 0 | [5 empty] | disc1 disc2 Vendor pn '986411-01-SOFTvendor pn extension 'name GMBHnotes FOR | Madan | Kumaran | QA Saved
2/5/2023 9:45:34 AM | QCM100104458 | QCM100104458 | disc1:VALVE SOFT GOODS KIT,disc2:Vendor pn:'986411-01-SOFTvendor pn extension:'name:CCI VALVE TECHNOLOGY GMBHnotes:GRAPHITE , VALVE SOFT GOODS KIT FOR TAG: HCV92201 |  | VALVE | PARTS/ACCESSORIES | MATERIAL | GRAPHITE |  | No | 3 | EQUIPMENT NAME:VALVE,TAG NUMBER:HCV92201 | 40141616 |  |  | 0 |  |  | 0 | [5 empty] | disc1 disc2 Vendor pn '986411-01-SOFTvendor pn extension 'name GMBHnotes FOR | Madan | Kumaran | QA Saved
2/5/2023 9:45:34 AM | QCM100104458 | QCM100104458 | disc1:VALVE SOFT GOODS KIT,disc2:Vendor pn:'986411-01-SOFTvendor pn extension:'name:CCI VALVE TECHNOLOGY GMBHnotes:GRAPHITE , VALVE SOFT GOODS KIT FOR TAG: HCV92201 |  | VALVE | PARTS/ACCESSORIES | DIMENSION |  |  | No | 4 | EQUIPMENT NAME:VALVE,TAG NUMBER:HCV92201 | 40141616 |  |  | 0 |  |  | 0 | [5 empty] | disc1 disc2 Vendor pn '986411-01-SOFTvendor pn extension 'name GMBHnotes FOR | Madan | Kumaran | QA Saved
2/5/2023 9:45:34 AM | QCM100104459 | QCM100104459 | disc1:VALVE SOFT GOODS KIT,disc2:Vendor pn:'986412-01-SOFTvendor pn extension:'name:CCI VALVE TECHNOLOGY GMBHnotes:GRAPHITE , VALVE SOFT GOODS KIT FOR TAG: HCV94101 |  | VALVE | PARTS/ACCESSORIES | PART NAME | SOFT GOODS KIT |  | Yes | 1 | EQUIPMENT NAME:VALVE,TAG NUMBER:HCV94101 | 40141616 |  |  | 0 |  |  | 0 | [5 empty] | disc1 disc2 Vendor pn '986412-01-SOFTvendor pn extension 'name GMBHnotes FOR | Madan | Kumaran | QA Saved
2/5/2023 9:45:34 AM | QCM100104459 | QCM100104459 | disc1:VALVE SOFT GOODS KIT,disc2:Vendor pn:'986412-01-SOFTvendor pn extension:'name:CCI VALVE TECHNOLOGY GMBHnotes:GRAPHITE , VALVE SOFT GOODS KIT FOR TAG: HCV94101 |  | VALVE | PARTS/ACCESSORIES | TYPE |  |  | No | 2 | EQUIPMENT NAME:VALVE,TAG NUMBER:HCV94101 | 40141616 |  |  | 0 |  |  | 0 | [5 empty] | disc1 disc2 Vendor pn '986412-01-SOFTvendor pn extension 'name GMBHnotes FOR | Madan | Kumaran | QA Saved
2/5/2023 9:45:34 AM | QCM100104459 | QCM100104459 | disc1:VALVE SOFT GOODS KIT,disc2:Vendor pn:'986412-01-SOFTvendor pn extension:'name:CCI VALVE TECHNOLOGY GMBHnotes:GRAPHITE , VALVE SOFT GOODS KIT FOR TAG: HCV94101 |  | VALVE | PARTS/ACCESSORIES | MATERIAL | GRAPHITE |  | No | 3 | EQUIPMENT NAME:VALVE,TAG NUMBER:HCV94101 | 40141616 |  |  | 0 |  |  | 0 | [5 empty] | disc1 disc2 Vendor pn '986412-01-SOFTvendor pn extension 'name GMBHnotes FOR | Madan | Kumaran | QA Saved
2/5/2023 9:45:34 AM | QCM100104459 | QCM100104459 | disc1:VALVE SOFT GOODS KIT,disc2:Vendor pn:'986412-01-SOFTvendor pn extension:'name:CCI VALVE TECHNOLOGY GMBHnotes:GRAPHITE , VALVE SOFT GOODS KIT FOR TAG: HCV94101 |  | VALVE | PARTS/ACCESSORIES | DIMENSION |  |  | No | 4 | EQUIPMENT NAME:VALVE,TAG NUMBER:HCV94101 | 40141616 |  |  | 0 |  |  | 0 | [5 empty] | disc1 disc2 Vendor pn '986412-01-SOFTvendor pn extension 'name GMBHnotes FOR | Madan | Kumaran | QA Saved
2/5/2023 9:45:34 AM | QCM100104460 | QCM100104460 | disc1:VALVE SOFT GOODS KIT,disc2:Vendor pn:'986413-01-SOFTvendor pn extension:'-name:CCI VALVE TECHNOLOGY GMBHnotes:GRAPHITE , VALVE SOFT GOODS KIT FOR TAG: PCV99607 |  | VALVE | PARTS/ACCESSORIES | PART NAME | SOFT GOODS KIT |  | Yes | 1 | EQUIPMENT NAME:VALVE,TAG NUMBER:PCV99607 | 40141616 |  |  | 0 |  |  | 0 | [5 empty] | disc1 disc2 Vendor pn '986413-01-SOFTvendor pn extension '-name GMBHnotes FOR | Madan | Kumaran | QA Saved
2/5/2023 9:45:34 AM | QCM100104460 | QCM100104460 | disc1:VALVE SOFT GOODS KIT,disc2:Vendor pn:'986413-01-SOFTvendor pn extension:'-name:CCI VALVE TECHNOLOGY GMBHnotes:GRAPHITE , VALVE SOFT GOODS KIT FOR TAG: PCV99607 |  | VALVE | PARTS/ACCESSORIES | TYPE |  |  | No | 2 | EQUIPMENT NAME:VALVE,TAG NUMBER:PCV99607 | 40141616 |  |  | 0 |  |  | 0 | [5 empty] | disc1 disc2 Vendor pn '986413-01-SOFTvendor pn extension '-name GMBHnotes FOR | Madan | Kumaran | QA Saved
2/5/2023 9:45:34 AM | QCM100104460 | QCM100104460 | disc1:VALVE SOFT GOODS KIT,disc2:Vendor pn:'986413-01-SOFTvendor pn extension:'-name:CCI VALVE TECHNOLOGY GMBHnotes:GRAPHITE , VALVE SOFT GOODS KIT FOR TAG: PCV99607 |  | VALVE | PARTS/ACCESSORIES | MATERIAL | GRAPHITE |  | No | 3 | EQUIPMENT NAME:VALVE,TAG NUMBER:PCV99607 | 40141616 |  |  | 0 |  |  | 0 | [5 empty] | disc1 disc2 Vendor pn '986413-01-SOFTvendor pn extension '-name GMBHnotes FOR | Madan | Kumaran | QA Saved
2/5/2023 9:45:34 AM | QCM100104460 | QCM100104460 | disc1:VALVE SOFT GOODS KIT,disc2:Vendor pn:'986413-01-SOFTvendor pn extension:'-name:CCI VALVE TECHNOLOGY GMBHnotes:GRAPHITE , VALVE SOFT GOODS KIT FOR TAG: PCV99607 |  | VALVE | PARTS/ACCESSORIES | DIMENSION |  |  | No | 4 | EQUIPMENT NAME:VALVE,TAG NUMBER:PCV99607 | 40141616 |  |  | 0 |  |  | 0 | [5 empty] | disc1 disc2 Vendor pn '986413-01-SOFTvendor pn extension '-name GMBHnotes FOR | Madan | Kumaran | QA Saved
2/5/2023 9:45:34 AM | QCM100104461 | QCM100104461 | disc1:VALVE SOFT GOODS KIT,disc2:Vendor pn:'302074AT-01SOFTvendor pn extension:'name:CCI VALVE TECHNOLOGY GMBHnotes:ACTUATOR SOFT GOODS KIT FOR TAG :TCV91102A |  | VALVE | PARTS/ACCESSORIES | PART NAME | SOFT GOODS KIT |  | Yes | 1 | EQUIPMENT NAME:VALVE,TAG NUMBER:TCV91102A | 40141616 |  |  | 0 |  |  | 0 | [5 empty] | disc1 disc2 Vendor pn '302074AT-01SOFTvendor pn extension 'name GMBHnotes ACTUATOR FOR | Madan | Kumaran | QA Saved
2/5/2023 9:45:34 AM | QCM100104461 | QCM100104461 | disc1:VALVE SOFT GOODS KIT,disc2:Vendor pn:'302074AT-01SOFTvendor pn extension:'name:CCI VALVE TECHNOLOGY GMBHnotes:ACTUATOR SOFT GOODS KIT FOR TAG :TCV91102A |  | VALVE | PARTS/ACCESSORIES | TYPE |  |  | No | 2 | EQUIPMENT NAME:VALVE,TAG NUMBER:TCV91102A | 40141616 |  |  | 0 |  |  | 0 | [5 empty] | disc1 disc2 Vendor pn '302074AT-01SOFTvendor pn extension 'name GMBHnotes ACTUATOR FOR | Madan | Kumaran | QA Saved
2/5/2023 9:45:34 AM | QCM100104461 | QCM100104461 | disc1:VALVE SOFT GOODS KIT,disc2:Vendor pn:'302074AT-01SOFTvendor pn extension:'name:CCI VALVE TECHNOLOGY GMBHnotes:ACTUATOR SOFT GOODS KIT FOR TAG :TCV91102A |  | VALVE | PARTS/ACCESSORIES | MATERIAL |  |  | No | 3 | EQUIPMENT NAME:VALVE,TAG NUMBER:TCV91102A | 40141616 |  |  | 0 |  |  | 0 | [5 empty] | disc1 disc2 Vendor pn '302074AT-01SOFTvendor pn extension 'name GMBHnotes ACTUATOR FOR | Madan | Kumaran | QA Saved
2/5/2023 9:45:34 AM | QCM100104461 | QCM100104461 | disc1:VALVE SOFT GOODS KIT,disc2:Vendor pn:'302074AT-01SOFTvendor pn extension:'name:CCI VALVE TECHNOLOGY GMBHnotes:ACTUATOR SOFT GOODS KIT FOR TAG :TCV91102A |  | VALVE | PARTS/ACCESSORIES | DIMENSION |  |  | No | 4 | EQUIPMENT NAME:VALVE,TAG NUMBER:TCV91102A | 40141616 |  |  | 0 |  |  | 0 | [5 empty] | disc1 disc2 Vendor pn '302074AT-01SOFTvendor pn extension 'name GMBHnotes ACTUATOR FOR | Madan | Kumaran | QA Saved
2/5/2023 9:45:34 AM | QCM100104462 | QCM100104462 | disc1:VALVE SOFT GOODS KIT,disc2:Vendor pn:'302074AT-02-SOFTvendor pn extension:'name:CCI VALVE TECHNOLOGY GMBHnotes:ACTUATOR SOFT GOODS KIT FOR TAG: TCV90102A |  | VALVE | PARTS/ACCESSORIES | PART NAME | SOFT GOODS KIT |  | Yes | 1 | EQUIPMENT NAME:VALVE,TAG NUMBER:TCV90102A,FOR ACTUATOR | 40141616 |  |  | 0 |  |  | 0 | [5 empty] | disc1 disc2 Vendor pn '302074AT-02-SOFTvendor pn extension 'name GMBHnotes | Madan | Kumaran | QA Saved
2/5/2023 9:45:34 AM | QCM100104462 | QCM100104462 | disc1:VALVE SOFT GOODS KIT,disc2:Vendor pn:'302074AT-02-SOFTvendor pn extension:'name:CCI VALVE TECHNOLOGY GMBHnotes:ACTUATOR SOFT GOODS KIT FOR TAG: TCV90102A |  | VALVE | PARTS/ACCESSORIES | TYPE |  |  | No | 2 | EQUIPMENT NAME:VALVE,TAG NUMBER:TCV90102A,FOR ACTUATOR | 40141616 |  |  | 0 |  |  | 0 | [5 empty] | disc1 disc2 Vendor pn '302074AT-02-SOFTvendor pn extension 'name GMBHnotes | Madan | Kumaran | QA Saved
2/5/2023 9:45:34 AM | QCM100104462 | QCM100104462 | disc1:VALVE SOFT GOODS KIT,disc2:Vendor pn:'302074AT-02-SOFTvendor pn extension:'name:CCI VALVE TECHNOLOGY GMBHnotes:ACTUATOR SOFT GOODS KIT FOR TAG: TCV90102A |  | VALVE | PARTS/ACCESSORIES | MATERIAL |  |  | No | 3 | EQUIPMENT NAME:VALVE,TAG NUMBER:TCV90102A,FOR ACTUATOR | 40141616 |  |  | 0 |  |  | 0 | [5 empty] | disc1 disc2 Vendor pn '302074AT-02-SOFTvendor pn extension 'name GMBHnotes | Madan | Kumaran | QA Saved
2/5/2023 9:45:34 AM | QCM100104462 | QCM100104462 | disc1:VALVE SOFT GOODS KIT,disc2:Vendor pn:'302074AT-02-SOFTvendor pn extension:'name:CCI VALVE TECHNOLOGY GMBHnotes:ACTUATOR SOFT GOODS KIT FOR TAG: TCV90102A |  | VALVE | PARTS/ACCESSORIES | DIMENSION |  |  | No | 4 | EQUIPMENT NAME:VALVE,TAG NUMBER:TCV90102A,FOR ACTUATOR | 40141616 |  |  | 0 |  |  | 0 | [5 empty] | disc1 disc2 Vendor pn '302074AT-02-SOFTvendor pn extension 'name GMBHnotes | Madan | Kumaran | QA Saved
2/5/2023 9:45:34 AM | QCM100104463 | QCM100104463 | disc1:VALVE SOFT GOODS KIT,disc2:Vendor pn:'302270AT-01-SOFTvendor pn extension:'-name:CCI VALVE TECHNOLOGY GMBHnotes:ACTUATOR SOFT GOODS KIT FOR TAG:TCV90102B |  | VALVE | PARTS/ACCESSORIES | PART NAME | SOFT GOODS KIT |  | Yes | 1 | EQUIPMENT NAME:VALVE,TAG NUMBER:TCV90102B,FOR ACTUATOR | 40141616 |  |  | 0 |  |  | 0 | [5 empty] | disc1 disc2 Vendor pn '302270AT-01-SOFTvendor pn extension '-name GMBHnotes | Madan | Kumaran | QA Saved
2/5/2023 9:45:34 AM | QCM100104463 | QCM100104463 | disc1:VALVE SOFT GOODS KIT,disc2:Vendor pn:'302270AT-01-SOFTvendor pn extension:'-name:CCI VALVE TECHNOLOGY GMBHnotes:ACTUATOR SOFT GOODS KIT FOR TAG:TCV90102B |  | VALVE | PARTS/ACCESSORIES | TYPE |  |  | No | 2 | EQUIPMENT NAME:VALVE,TAG NUMBER:TCV90102B,FOR ACTUATOR | 40141616 |  |  | 0 |  |  | 0 | [5 empty] | disc1 disc2 Vendor pn '302270AT-01-SOFTvendor pn extension '-name GMBHnotes | Madan | Kumaran | QA Saved
2/5/2023 9:45:34 AM | QCM100104463 | QCM100104463 | disc1:VALVE SOFT GOODS KIT,disc2:Vendor pn:'302270AT-01-SOFTvendor pn extension:'-name:CCI VALVE TECHNOLOGY GMBHnotes:ACTUATOR SOFT GOODS KIT FOR TAG:TCV90102B |  | VALVE | PARTS/ACCESSORIES | MATERIAL |  |  | No | 3 | EQUIPMENT NAME:VALVE,TAG NUMBER:TCV90102B,FOR ACTUATOR | 40141616 |  |  | 0 |  |  | 0 | [5 empty] | disc1 disc2 Vendor pn '302270AT-01-SOFTvendor pn extension '-name GMBHnotes | Madan | Kumaran | QA Saved
2/5/2023 9:45:34 AM | QCM100104463 | QCM100104463 | disc1:VALVE SOFT GOODS KIT,disc2:Vendor pn:'302270AT-01-SOFTvendor pn extension:'-name:CCI VALVE TECHNOLOGY GMBHnotes:ACTUATOR SOFT GOODS KIT FOR TAG:TCV90102B |  | VALVE | PARTS/ACCESSORIES | DIMENSION |  |  | No | 4 | EQUIPMENT NAME:VALVE,TAG NUMBER:TCV90102B,FOR ACTUATOR | 40141616 |  |  | 0 |  |  | 0 | [5 empty] | disc1 disc2 Vendor pn '302270AT-01-SOFTvendor pn extension '-name GMBHnotes | Madan | Kumaran | QA Saved
2/5/2023 9:45:34 AM | QCM100104464 | QCM100104464 | disc1:VALVE SOFT GOODS KIT,disc2:Vendor pn:'302270AT-02-SOFTvendor pn extension:'name:CCI VALVE TECHNOLOGY GMBHnotes:ACTUATOR SOFT GOODS KIT FOR TAG:TCV91102B |  | VALVE | PARTS/ACCESSORIES | PART NAME | SOFT GOODS KIT |  | Yes | 1 | EQUIPMENT NAME:VALVE,TAG NUMBER:TCV91102B,FOR ACTUATOR | 40141616 |  |  | 0 |  |  | 0 | [5 empty] | disc1 disc2 Vendor pn '302270AT-02-SOFTvendor pn extension 'name GMBHnotes | Madan | Kumaran | QA Saved
2/5/2023 9:45:34 AM | QCM100104464 | QCM100104464 | disc1:VALVE SOFT GOODS KIT,disc2:Vendor pn:'302270AT-02-SOFTvendor pn extension:'name:CCI VALVE TECHNOLOGY GMBHnotes:ACTUATOR SOFT GOODS KIT FOR TAG:TCV91102B |  | VALVE | PARTS/ACCESSORIES | TYPE |  |  | No | 2 | EQUIPMENT NAME:VALVE,TAG NUMBER:TCV91102B,FOR ACTUATOR | 40141616 |  |  | 0 |  |  | 0 | [5 empty] | disc1 disc2 Vendor pn '302270AT-02-SOFTvendor pn extension 'name GMBHnotes | Madan | Kumaran | QA Saved
2/5/2023 9:45:34 AM | QCM100104464 | QCM100104464 | disc1:VALVE SOFT GOODS KIT,disc2:Vendor pn:'302270AT-02-SOFTvendor pn extension:'name:CCI VALVE TECHNOLOGY GMBHnotes:ACTUATOR SOFT GOODS KIT FOR TAG:TCV91102B |  | VALVE | PARTS/ACCESSORIES | MATERIAL |  |  | No | 3 | EQUIPMENT NAME:VALVE,TAG NUMBER:TCV91102B,FOR ACTUATOR | 40141616 |  |  | 0 |  |  | 0 | [5 empty] | disc1 disc2 Vendor pn '302270AT-02-SOFTvendor pn extension 'name GMBHnotes | Madan | Kumaran | QA Saved
2/5/2023 9:45:34 AM | QCM100104464 | QCM100104464 | disc1:VALVE SOFT GOODS KIT,disc2:Vendor pn:'302270AT-02-SOFTvendor pn extension:'name:CCI VALVE TECHNOLOGY GMBHnotes:ACTUATOR SOFT GOODS KIT FOR TAG:TCV91102B |  | VALVE | PARTS/ACCESSORIES | DIMENSION |  |  | No | 4 | EQUIPMENT NAME:VALVE,TAG NUMBER:TCV91102B,FOR ACTUATOR | 40141616 |  |  | 0 |  |  | 0 | [5 empty] | disc1 disc2 Vendor pn '302270AT-02-SOFTvendor pn extension 'name GMBHnotes | Madan | Kumaran | QA Saved
1/12/2023 12:06:31 PM | QCM100104780 | QCM100104780 | disc1:SOFT GOODS KIT-VALVE,disc2:Vendor pn:'200620-10-SOFTvendor pn extension:'SOFT GOODS KIT-VALVEname:CCI VALVE TECHNOLOGY GMBHnotes:SOFT GOODS KIT-VALVE, VALVE, DRG.: 200620-10-8/10/13/14/15, SERIAL No.: 100038-100CH-1, MODEL No.: 10x10 100D OEM: CCI PART NO: 200620-10-SOFT |  | VALVE | PARTS/ACCESSORIES | PART NAME | SOFT GOOD KIT |  | Yes | 1 | EQUIPMENT NAME:VALVE, DRAWING NUMBER:200620-10-8/10/13/14/15, SERIAL NUMBER:100038-100CH-1, MODEL NUMBER:10x10 100D | 40141616 |  |  | 0 |  |  | 0 | [5 empty] | disc1 GOODS KIT-VALVE disc2 Vendor pn '200620-10-SOFTvendor pn extension 'SOFT GOODS KIT-VALVEname GMBHnotes GOODS KIT-VALVE DRG. No. No. OEM NO 200620-10-SOFT | Manigandan | Sathish | QA Saved
1/12/2023 12:06:31 PM | QCM100104780 | QCM100104780 | disc1:SOFT GOODS KIT-VALVE,disc2:Vendor pn:'200620-10-SOFTvendor pn extension:'SOFT GOODS KIT-VALVEname:CCI VALVE TECHNOLOGY GMBHnotes:SOFT GOODS KIT-VALVE, VALVE, DRG.: 200620-10-8/10/13/14/15, SERIAL No.: 100038-100CH-1, MODEL No.: 10x10 100D OEM: CCI PART NO: 200620-10-SOFT |  | VALVE | PARTS/ACCESSORIES | TYPE |  |  | No | 2 | EQUIPMENT NAME:VALVE, DRAWING NUMBER:200620-10-8/10/13/14/15, SERIAL NUMBER:100038-100CH-1, MODEL NUMBER:10x10 100D | 40141616 |  |  | 0 |  |  | 0 | [5 empty] | disc1 GOODS KIT-VALVE disc2 Vendor pn '200620-10-SOFTvendor pn extension 'SOFT GOODS KIT-VALVEname GMBHnotes GOODS KIT-VALVE DRG. No. No. OEM NO 200620-10-SOFT | Manigandan | Sathish | QA Saved
1/12/2023 12:06:31 PM | QCM100104780 | QCM100104780 | disc1:SOFT GOODS KIT-VALVE,disc2:Vendor pn:'200620-10-SOFTvendor pn extension:'SOFT GOODS KIT-VALVEname:CCI VALVE TECHNOLOGY GMBHnotes:SOFT GOODS KIT-VALVE, VALVE, DRG.: 200620-10-8/10/13/14/15, SERIAL No.: 100038-100CH-1, MODEL No.: 10x10 100D OEM: CCI PART NO: 200620-10-SOFT |  | VALVE | PARTS/ACCESSORIES | MATERIAL |  |  | No | 3 | EQUIPMENT NAME:VALVE, DRAWING NUMBER:200620-10-8/10/13/14/15, SERIAL NUMBER:100038-100CH-1, MODEL NUMBER:10x10 100D | 40141616 |  |  | 0 |  |  | 0 | [5 empty] | disc1 GOODS KIT-VALVE disc2 Vendor pn '200620-10-SOFTvendor pn extension 'SOFT GOODS KIT-VALVEname GMBHnotes GOODS KIT-VALVE DRG. No. No. OEM NO 200620-10-SOFT | Manigandan | Sathish | QA Saved
1/12/2023 12:06:31 PM | QCM100104780 | QCM100104780 | disc1:SOFT GOODS KIT-VALVE,disc2:Vendor pn:'200620-10-SOFTvendor pn extension:'SOFT GOODS KIT-VALVEname:CCI VALVE TECHNOLOGY GMBHnotes:SOFT GOODS KIT-VALVE, VALVE, DRG.: 200620-10-8/10/13/14/15, SERIAL No.: 100038-100CH-1, MODEL No.: 10x10 100D OEM: CCI PART NO: 200620-10-SOFT |  | VALVE | PARTS/ACCESSORIES | DIMENSION |  |  | No | 4 | EQUIPMENT NAME:VALVE, DRAWING NUMBER:200620-10-8/10/13/14/15, SERIAL NUMBER:100038-100CH-1, MODEL NUMBER:10x10 100D | 40141616 |  |  | 0 |  |  | 0 | [5 empty] | disc1 GOODS KIT-VALVE disc2 Vendor pn '200620-10-SOFTvendor pn extension 'SOFT GOODS KIT-VALVEname GMBHnotes GOODS KIT-VALVE DRG. No. No. OEM NO 200620-10-SOFT | Manigandan | Sathish | QA Saved
1/12/2023 12:06:31 PM | QCM100104781 | QCM100104781 | disc1:SOFT GOODS KIT-VALVE,disc2:Vendor pn:'200620-11-SOFTvendor pn extension:'name:CONTROL COMPONENTS INCnotes:SOFT GOODS KIT-VALVE, VALVE, DRG.: 200620-11-6/7/9/12/13/18 SERIAL No.: 200620-11, MODEL No.: 2x2 100DSV |  | VALVE | PARTS/ACCESSORIES | PART NAME | SOFT GOOD KIT |  | Yes | 1 | EQUIPMENT NAME:VALVE, DRAWING NUMBER:200620-11-6/7/9/12/13/18, SERIAL NUMBER:200620-11, MODEL NUMBER:2x2 100DSV | 40141616 |  |  | 0 |  |  | 0 | [5 empty] | disc1 GOODS KIT-VALVE disc2 Vendor pn '200620-11-SOFTvendor pn extension 'name CONTROL COMPONENTS INCnotes GOODS KIT-VALVE DRG. No. No. | Manigandan | Sathish | QA Saved
1/12/2023 12:06:31 PM | QCM100104781 | QCM100104781 | disc1:SOFT GOODS KIT-VALVE,disc2:Vendor pn:'200620-11-SOFTvendor pn extension:'name:CONTROL COMPONENTS INCnotes:SOFT GOODS KIT-VALVE, VALVE, DRG.: 200620-11-6/7/9/12/13/18 SERIAL No.: 200620-11, MODEL No.: 2x2 100DSV |  | VALVE | PARTS/ACCESSORIES | TYPE |  |  | No | 2 | EQUIPMENT NAME:VALVE, DRAWING NUMBER:200620-11-6/7/9/12/13/18, SERIAL NUMBER:200620-11, MODEL NUMBER:2x2 100DSV | 40141616 |  |  | 0 |  |  | 0 | [5 empty] | disc1 GOODS KIT-VALVE disc2 Vendor pn '200620-11-SOFTvendor pn extension 'name CONTROL COMPONENTS INCnotes GOODS KIT-VALVE DRG. No. No. | Manigandan | Sathish | QA Saved
1/12/2023 12:06:31 PM | QCM100104781 | QCM100104781 | disc1:SOFT GOODS KIT-VALVE,disc2:Vendor pn:'200620-11-SOFTvendor pn extension:'name:CONTROL COMPONENTS INCnotes:SOFT GOODS KIT-VALVE, VALVE, DRG.: 200620-11-6/7/9/12/13/18 SERIAL No.: 200620-11, MODEL No.: 2x2 100DSV |  | VALVE | PARTS/ACCESSORIES | MATERIAL |  |  | No | 3 | EQUIPMENT NAME:VALVE, DRAWING NUMBER:200620-11-6/7/9/12/13/18, SERIAL NUMBER:200620-11, MODEL NUMBER:2x2 100DSV | 40141616 |  |  | 0 |  |  | 0 | [5 empty] | disc1 GOODS KIT-VALVE disc2 Vendor pn '200620-11-SOFTvendor pn extension 'name CONTROL COMPONENTS INCnotes GOODS KIT-VALVE DRG. No. No. | Manigandan | Sathish | QA Saved
1/12/2023 12:06:31 PM | QCM100104781 | QCM100104781 | disc1:SOFT GOODS KIT-VALVE,disc2:Vendor pn:'200620-11-SOFTvendor pn extension:'name:CONTROL COMPONENTS INCnotes:SOFT GOODS KIT-VALVE, VALVE, DRG.: 200620-11-6/7/9/12/13/18 SERIAL No.: 200620-11, MODEL No.: 2x2 100DSV |  | VALVE | PARTS/ACCESSORIES | DIMENSION |  |  | No | 4 | EQUIPMENT NAME:VALVE, DRAWING NUMBER:200620-11-6/7/9/12/13/18, SERIAL NUMBER:200620-11, MODEL NUMBER:2x2 100DSV | 40141616 |  |  | 0 |  |  | 0 | [5 empty] | disc1 GOODS KIT-VALVE disc2 Vendor pn '200620-11-SOFTvendor pn extension 'name CONTROL COMPONENTS INCnotes GOODS KIT-VALVE DRG. No. No. | Manigandan | Sathish | QA Saved
1/12/2023 12:06:31 PM | QCM100104782 | QCM100104782 | disc1:SOFT GOODS KIT-VALVE,disc2:Vendor pn:'200620-19-SOFTvendor pn extension:'-name:CCI VALVE TECHNOLOGY GMBHnotes:SOFT GOODS KIT-VALVE, VALVE, DRG.: 200620-19-10/13/14/15/30, SERIAL No.: 200620-19, MODEL No.: 10x10 100D, MAKE: CCI |  | VALVE | PARTS/ACCESSORIES | PART NAME | SOFT GOOD KIT |  | Yes | 1 | EQUIPMENT NAME:VALVE, DRAWING NUMBER:200620-19-10/13/14/15/30, SERIAL NUMBER:200620-19, MODEL NUMBER:10x10 100D | 40141616 |  |  | 0 |  |  | 0 | [5 empty] | disc1 GOODS KIT-VALVE disc2 Vendor pn '200620-19-SOFTvendor pn extension '-name GMBHnotes GOODS KIT-VALVE DRG. No. No. MAKE | Manigandan | Sathish | QA Saved
1/12/2023 12:06:31 PM | QCM100104782 | QCM100104782 | disc1:SOFT GOODS KIT-VALVE,disc2:Vendor pn:'200620-19-SOFTvendor pn extension:'-name:CCI VALVE TECHNOLOGY GMBHnotes:SOFT GOODS KIT-VALVE, VALVE, DRG.: 200620-19-10/13/14/15/30, SERIAL No.: 200620-19, MODEL No.: 10x10 100D, MAKE: CCI |  | VALVE | PARTS/ACCESSORIES | TYPE |  |  | No | 2 | EQUIPMENT NAME:VALVE, DRAWING NUMBER:200620-19-10/13/14/15/30, SERIAL NUMBER:200620-19, MODEL NUMBER:10x10 100D | 40141616 |  |  | 0 |  |  | 0 | [5 empty] | disc1 GOODS KIT-VALVE disc2 Vendor pn '200620-19-SOFTvendor pn extension '-name GMBHnotes GOODS KIT-VALVE DRG. No. No. MAKE | Manigandan | Sathish | QA Saved
1/12/2023 12:06:31 PM | QCM100104782 | QCM100104782 | disc1:SOFT GOODS KIT-VALVE,disc2:Vendor pn:'200620-19-SOFTvendor pn extension:'-name:CCI VALVE TECHNOLOGY GMBHnotes:SOFT GOODS KIT-VALVE, VALVE, DRG.: 200620-19-10/13/14/15/30, SERIAL No.: 200620-19, MODEL No.: 10x10 100D, MAKE: CCI |  | VALVE | PARTS/ACCESSORIES | MATERIAL |  |  | No | 3 | EQUIPMENT NAME:VALVE, DRAWING NUMBER:200620-19-10/13/14/15/30, SERIAL NUMBER:200620-19, MODEL NUMBER:10x10 100D | 40141616 |  |  | 0 |  |  | 0 | [5 empty] | disc1 GOODS KIT-VALVE disc2 Vendor pn '200620-19-SOFTvendor pn extension '-name GMBHnotes GOODS KIT-VALVE DRG. No. No. MAKE | Manigandan | Sathish | QA Saved
1/12/2023 12:06:31 PM | QCM100104782 | QCM100104782 | disc1:SOFT GOODS KIT-VALVE,disc2:Vendor pn:'200620-19-SOFTvendor pn extension:'-name:CCI VALVE TECHNOLOGY GMBHnotes:SOFT GOODS KIT-VALVE, VALVE, DRG.: 200620-19-10/13/14/15/30, SERIAL No.: 200620-19, MODEL No.: 10x10 100D, MAKE: CCI |  | VALVE | PARTS/ACCESSORIES | DIMENSION |  |  | No | 4 | EQUIPMENT NAME:VALVE, DRAWING NUMBER:200620-19-10/13/14/15/30, SERIAL NUMBER:200620-19, MODEL NUMBER:10x10 100D | 40141616 |  |  | 0 |  |  | 0 | [5 empty] | disc1 GOODS KIT-VALVE disc2 Vendor pn '200620-19-SOFTvendor pn extension '-name GMBHnotes GOODS KIT-VALVE DRG. No. No. MAKE | Manigandan | Sathish | QA Saved
1/12/2023 12:06:31 PM | QCM100104783 | QCM100104783 | disc1:SOFT GOODS KIT-VALVE,disc2:Vendor pn:'200620-20-SOFTvendor pn extension:'-name:CCI VALVE TECHNOLOGY GMBHnotes:SOFT GOODS KIT-VALVE, VALVE, DRG.: 200620-20-10/13/14/15, SERIAL No.: 200620-20, MODEL No.: 6x6 100D MAKE: CCI |  | VALVE | PARTS/ACCESSORIES | PART NAME | SOFT GOOD KIT |  | Yes | 1 | EQUIPMENT NAME:VALVE, DRAWING NUMBER:200620-20-10/13/14/15, SERIAL NUMBER:200620-20, MODEL NUMBER:6x6 100D | 40141616 |  |  | 0 |  |  | 0 | [5 empty] | disc1 GOODS KIT-VALVE disc2 Vendor pn '200620-20-SOFTvendor pn extension '-name GMBHnotes GOODS KIT-VALVE DRG. No. No. MAKE | Manigandan | Sathish | QA Saved
1/12/2023 12:06:31 PM | QCM100104783 | QCM100104783 | disc1:SOFT GOODS KIT-VALVE,disc2:Vendor pn:'200620-20-SOFTvendor pn extension:'-name:CCI VALVE TECHNOLOGY GMBHnotes:SOFT GOODS KIT-VALVE, VALVE, DRG.: 200620-20-10/13/14/15, SERIAL No.: 200620-20, MODEL No.: 6x6 100D MAKE: CCI |  | VALVE | PARTS/ACCESSORIES | TYPE |  |  | No | 2 | EQUIPMENT NAME:VALVE, DRAWING NUMBER:200620-20-10/13/14/15, SERIAL NUMBER:200620-20, MODEL NUMBER:6x6 100D | 40141616 |  |  | 0 |  |  | 0 | [5 empty] | disc1 GOODS KIT-VALVE disc2 Vendor pn '200620-20-SOFTvendor pn extension '-name GMBHnotes GOODS KIT-VALVE DRG. No. No. MAKE | Manigandan | Sathish | QA Saved
1/12/2023 12:06:31 PM | QCM100104783 | QCM100104783 | disc1:SOFT GOODS KIT-VALVE,disc2:Vendor pn:'200620-20-SOFTvendor pn extension:'-name:CCI VALVE TECHNOLOGY GMBHnotes:SOFT GOODS KIT-VALVE, VALVE, DRG.: 200620-20-10/13/14/15, SERIAL No.: 200620-20, MODEL No.: 6x6 100D MAKE: CCI |  | VALVE | PARTS/ACCESSORIES | MATERIAL |  |  | No | 3 | EQUIPMENT NAME:VALVE, DRAWING NUMBER:200620-20-10/13/14/15, SERIAL NUMBER:200620-20, MODEL NUMBER:6x6 100D | 40141616 |  |  | 0 |  |  | 0 | [5 empty] | disc1 GOODS KIT-VALVE disc2 Vendor pn '200620-20-SOFTvendor pn extension '-name GMBHnotes GOODS KIT-VALVE DRG. No. No. MAKE | Manigandan | Sathish | QA Saved
1/12/2023 12:06:31 PM | QCM100104783 | QCM100104783 | disc1:SOFT GOODS KIT-VALVE,disc2:Vendor pn:'200620-20-SOFTvendor pn extension:'-name:CCI VALVE TECHNOLOGY GMBHnotes:SOFT GOODS KIT-VALVE, VALVE, DRG.: 200620-20-10/13/14/15, SERIAL No.: 200620-20, MODEL No.: 6x6 100D MAKE: CCI |  | VALVE | PARTS/ACCESSORIES | DIMENSION |  |  | No | 4 | EQUIPMENT NAME:VALVE, DRAWING NUMBER:200620-20-10/13/14/15, SERIAL NUMBER:200620-20, MODEL NUMBER:6x6 100D | 40141616 |  |  | 0 |  |  | 0 | [5 empty] | disc1 GOODS KIT-VALVE disc2 Vendor pn '200620-20-SOFTvendor pn extension '-name GMBHnotes GOODS KIT-VALVE DRG. No. No. MAKE | Manigandan | Sathish | QA Saved
1/12/2023 12:06:31 PM | QCM100104784 | QCM100104784 | disc1:SOFT GOODS KIT-VALVE,disc2:Vendor pn:'200620-22-SOFTvendor pn extension:'name:CONTROL COMPONENTS INCnotes:SOFT GOODS KIT-VALVE, VALVE, DRG.: 200620-22-6/9/12/13/18, SERIAL No.: 200620-22, MODEL No.: 1x1 100DSV |  | VALVE | PARTS/ACCESSORIES | PART NAME | SOFT GOOD KIT |  | Yes | 1 | EQUIPMENT NAME:VALVE, DRAWING NUMBER:200620-22-6/9/12/13/18, SERIAL NUMBER:200620-22, MODEL NUMBER:1x1 100DSV | 40141616 |  |  | 0 |  |  | 0 | [5 empty] | disc1 GOODS KIT-VALVE disc2 Vendor pn '200620-22-SOFTvendor pn extension 'name CONTROL COMPONENTS INCnotes GOODS KIT-VALVE DRG. No. No. | Manigandan | Sathish | QA Saved
1/12/2023 12:06:31 PM | QCM100104784 | QCM100104784 | disc1:SOFT GOODS KIT-VALVE,disc2:Vendor pn:'200620-22-SOFTvendor pn extension:'name:CONTROL COMPONENTS INCnotes:SOFT GOODS KIT-VALVE, VALVE, DRG.: 200620-22-6/9/12/13/18, SERIAL No.: 200620-22, MODEL No.: 1x1 100DSV |  | VALVE | PARTS/ACCESSORIES | TYPE |  |  | No | 2 | EQUIPMENT NAME:VALVE, DRAWING NUMBER:200620-22-6/9/12/13/18, SERIAL NUMBER:200620-22, MODEL NUMBER:1x1 100DSV | 40141616 |  |  | 0 |  |  | 0 | [5 empty] | disc1 GOODS KIT-VALVE disc2 Vendor pn '200620-22-SOFTvendor pn extension 'name CONTROL COMPONENTS INCnotes GOODS KIT-VALVE DRG. No. No. | Manigandan | Sathish | QA Saved
1/12/2023 12:06:31 PM | QCM100104784 | QCM100104784 | disc1:SOFT GOODS KIT-VALVE,disc2:Vendor pn:'200620-22-SOFTvendor pn extension:'name:CONTROL COMPONENTS INCnotes:SOFT GOODS KIT-VALVE, VALVE, DRG.: 200620-22-6/9/12/13/18, SERIAL No.: 200620-22, MODEL No.: 1x1 100DSV |  | VALVE | PARTS/ACCESSORIES | MATERIAL |  |  | No | 3 | EQUIPMENT NAME:VALVE, DRAWING NUMBER:200620-22-6/9/12/13/18, SERIAL NUMBER:200620-22, MODEL NUMBER:1x1 100DSV | 40141616 |  |  | 0 |  |  | 0 | [5 empty] | disc1 GOODS KIT-VALVE disc2 Vendor pn '200620-22-SOFTvendor pn extension 'name CONTROL COMPONENTS INCnotes GOODS KIT-VALVE DRG. No. No. | Manigandan | Sathish | QA Saved
1/12/2023 12:06:31 PM | QCM100104784 | QCM100104784 | disc1:SOFT GOODS KIT-VALVE,disc2:Vendor pn:'200620-22-SOFTvendor pn extension:'name:CONTROL COMPONENTS INCnotes:SOFT GOODS KIT-VALVE, VALVE, DRG.: 200620-22-6/9/12/13/18, SERIAL No.: 200620-22, MODEL No.: 1x1 100DSV |  | VALVE | PARTS/ACCESSORIES | DIMENSION |  |  | No | 4 | EQUIPMENT NAME:VALVE, DRAWING NUMBER:200620-22-6/9/12/13/18, SERIAL NUMBER:200620-22, MODEL NUMBER:1x1 100DSV | 40141616 |  |  | 0 |  |  | 0 | [5 empty] | disc1 GOODS KIT-VALVE disc2 Vendor pn '200620-22-SOFTvendor pn extension 'name CONTROL COMPONENTS INCnotes GOODS KIT-VALVE DRG. No. No. | Manigandan | Sathish | QA Saved
1/12/2023 12:06:31 PM | QCM100104785 | QCM100104785 | disc1:SOFT GOODS KIT-VALVE,disc2:Vendor pn:'200620-23-SOFTvendor pn extension:'-name:CCI VALVE TECHNOLOGY GMBHnotes:SOFT GOODS KIT-VALVE, VALVE, DRG.: 200620-23-10/13/14/15, SERIAL No.: 200620-23, MODEL No.: 6x6 100D , ANGLE, TAG NO. 341.FV07004. MAKE: CCI. |  | VALVE | PARTS/ACCESSORIES | PART NAME | SOFT GOOD KIT |  | Yes | 1 | EQUIPMENT NAME:VALVE, DRAWING NUMBER:200620-23-10/13/14/15, SERIAL NUMBER:200620-23, MODEL NUMBER:6x6 100D, ANGLE, TAG NUMBER:341.FV07004 | 40141616 |  |  | 0 |  |  | 0 | [5 empty] | disc1 GOODS KIT-VALVE disc2 Vendor pn '200620-23-SOFTvendor pn extension '-name GMBHnotes GOODS KIT-VALVE DRG. No. No. NO. 341.FV07004. MAKE CCI. | Manigandan | Sathish | QA Saved
1/12/2023 12:06:31 PM | QCM100104785 | QCM100104785 | disc1:SOFT GOODS KIT-VALVE,disc2:Vendor pn:'200620-23-SOFTvendor pn extension:'-name:CCI VALVE TECHNOLOGY GMBHnotes:SOFT GOODS KIT-VALVE, VALVE, DRG.: 200620-23-10/13/14/15, SERIAL No.: 200620-23, MODEL No.: 6x6 100D , ANGLE, TAG NO. 341.FV07004. MAKE: CCI. |  | VALVE | PARTS/ACCESSORIES | TYPE |  |  | No | 2 | EQUIPMENT NAME:VALVE, DRAWING NUMBER:200620-23-10/13/14/15, SERIAL NUMBER:200620-23, MODEL NUMBER:6x6 100D, ANGLE, TAG NUMBER:341.FV07004 | 40141616 |  |  | 0 |  |  | 0 | [5 empty] | disc1 GOODS KIT-VALVE disc2 Vendor pn '200620-23-SOFTvendor pn extension '-name GMBHnotes GOODS KIT-VALVE DRG. No. No. NO. 341.FV07004. MAKE CCI. | Manigandan | Sathish | QA Saved
1/12/2023 12:06:31 PM | QCM100104785 | QCM100104785 | disc1:SOFT GOODS KIT-VALVE,disc2:Vendor pn:'200620-23-SOFTvendor pn extension:'-name:CCI VALVE TECHNOLOGY GMBHnotes:SOFT GOODS KIT-VALVE, VALVE, DRG.: 200620-23-10/13/14/15, SERIAL No.: 200620-23, MODEL No.: 6x6 100D , ANGLE, TAG NO. 341.FV07004. MAKE: CCI. |  | VALVE | PARTS/ACCESSORIES | MATERIAL |  |  | No | 3 | EQUIPMENT NAME:VALVE, DRAWING NUMBER:200620-23-10/13/14/15, SERIAL NUMBER:200620-23, MODEL NUMBER:6x6 100D, ANGLE, TAG NUMBER:341.FV07004 | 40141616 |  |  | 0 |  |  | 0 | [5 empty] | disc1 GOODS KIT-VALVE disc2 Vendor pn '200620-23-SOFTvendor pn extension '-name GMBHnotes GOODS KIT-VALVE DRG. No. No. NO. 341.FV07004. MAKE CCI. | Manigandan | Sathish | QA Saved
1/12/2023 12:06:31 PM | QCM100104785 | QCM100104785 | disc1:SOFT GOODS KIT-VALVE,disc2:Vendor pn:'200620-23-SOFTvendor pn extension:'-name:CCI VALVE TECHNOLOGY GMBHnotes:SOFT GOODS KIT-VALVE, VALVE, DRG.: 200620-23-10/13/14/15, SERIAL No.: 200620-23, MODEL No.: 6x6 100D , ANGLE, TAG NO. 341.FV07004. MAKE: CCI. |  | VALVE | PARTS/ACCESSORIES | DIMENSION |  |  | No | 4 | EQUIPMENT NAME:VALVE, DRAWING NUMBER:200620-23-10/13/14/15, SERIAL NUMBER:200620-23, MODEL NUMBER:6x6 100D, ANGLE, TAG NUMBER:341.FV07004 | 40141616 |  |  | 0 |  |  | 0 | [5 empty] | disc1 GOODS KIT-VALVE disc2 Vendor pn '200620-23-SOFTvendor pn extension '-name GMBHnotes GOODS KIT-VALVE DRG. No. No. NO. 341.FV07004. MAKE CCI. | Manigandan | Sathish | QA Saved
1/12/2023 12:06:31 PM | QCM100104786 | QCM100104786 | disc1:SOFT GOODS KIT-VALVE,disc2:Vendor pn:'200620-24-SOFTvendor pn extension:'name:CONTROL COMPONENTS INCnotes:SOFT GOODS KIT-VALVE, VALVE, DRG.: 200620-24-10/13/14/15, SERIAL No.: 200620-24, MODEL No.: 4x10 100D |  | VALVE | PARTS/ACCESSORIES | PART NAME | SOFT GOOD KIT |  | Yes | 1 | EQUIPMENT NAME:VALVE, DRAWING NUMBER:200620-24-10/13/14/15, SERIAL NUMBER:200620-24, MODEL NUMBER:4x10 100D | 40141616 |  |  | 0 |  |  | 0 | [5 empty] | disc1 GOODS KIT-VALVE disc2 Vendor pn '200620-24-SOFTvendor pn extension 'name CONTROL COMPONENTS INCnotes GOODS KIT-VALVE DRG. No. No. | Manigandan | Sathish | QA Saved
1/12/2023 12:06:31 PM | QCM100104786 | QCM100104786 | disc1:SOFT GOODS KIT-VALVE,disc2:Vendor pn:'200620-24-SOFTvendor pn extension:'name:CONTROL COMPONENTS INCnotes:SOFT GOODS KIT-VALVE, VALVE, DRG.: 200620-24-10/13/14/15, SERIAL No.: 200620-24, MODEL No.: 4x10 100D |  | VALVE | PARTS/ACCESSORIES | TYPE |  |  | No | 2 | EQUIPMENT NAME:VALVE, DRAWING NUMBER:200620-24-10/13/14/15, SERIAL NUMBER:200620-24, MODEL NUMBER:4x10 100D | 40141616 |  |  | 0 |  |  | 0 | [5 empty] | disc1 GOODS KIT-VALVE disc2 Vendor pn '200620-24-SOFTvendor pn extension 'name CONTROL COMPONENTS INCnotes GOODS KIT-VALVE DRG. No. No. | Manigandan | Sathish | QA Saved
1/12/2023 12:06:31 PM | QCM100104786 | QCM100104786 | disc1:SOFT GOODS KIT-VALVE,disc2:Vendor pn:'200620-24-SOFTvendor pn extension:'name:CONTROL COMPONENTS INCnotes:SOFT GOODS KIT-VALVE, VALVE, DRG.: 200620-24-10/13/14/15, SERIAL No.: 200620-24, MODEL No.: 4x10 100D |  | VALVE | PARTS/ACCESSORIES | MATERIAL |  |  | No | 3 | EQUIPMENT NAME:VALVE, DRAWING NUMBER:200620-24-10/13/14/15, SERIAL NUMBER:200620-24, MODEL NUMBER:4x10 100D | 40141616 |  |  | 0 |  |  | 0 | [5 empty] | disc1 GOODS KIT-VALVE disc2 Vendor pn '200620-24-SOFTvendor pn extension 'name CONTROL COMPONENTS INCnotes GOODS KIT-VALVE DRG. No. No. | Manigandan | Sathish | QA Saved
1/12/2023 12:06:31 PM | QCM100104786 | QCM100104786 | disc1:SOFT GOODS KIT-VALVE,disc2:Vendor pn:'200620-24-SOFTvendor pn extension:'name:CONTROL COMPONENTS INCnotes:SOFT GOODS KIT-VALVE, VALVE, DRG.: 200620-24-10/13/14/15, SERIAL No.: 200620-24, MODEL No.: 4x10 100D |  | VALVE | PARTS/ACCESSORIES | DIMENSION |  |  | No | 4 | EQUIPMENT NAME:VALVE, DRAWING NUMBER:200620-24-10/13/14/15, SERIAL NUMBER:200620-24, MODEL NUMBER:4x10 100D | 40141616 |  |  | 0 |  |  | 0 | [5 empty] | disc1 GOODS KIT-VALVE disc2 Vendor pn '200620-24-SOFTvendor pn extension 'name CONTROL COMPONENTS INCnotes GOODS KIT-VALVE DRG. No. No. | Manigandan | Sathish | QA Saved
1/12/2023 12:06:31 PM | QCM100104787 | QCM100104787 | disc1:SOFT GOODS KIT-VALVE,disc2:Vendor pn:'200620-25-SOFTvendor pn extension:'name:CONTROL COMPONENTS INCnotes:SOFT GOODS KIT-VALVE, VALVE, DRG.: 200620-25-10/13/14/15, SERIAL No.: 200620-25, MODEL No.: 6x6 100D |  | VALVE | PARTS/ACCESSORIES | PART NAME | SOFT GOOD KIT |  | Yes | 1 | EQUIPMENT NAME:VALVE, DRAWING NUMBER:200620-25-10/13/14/15, SERIAL NUMBER:200620-25, MODEL NUMBER:6x6 100D | 40141616 |  |  | 0 |  |  | 0 | [5 empty] | disc1 GOODS KIT-VALVE disc2 Vendor pn '200620-25-SOFTvendor pn extension 'name CONTROL COMPONENTS INCnotes GOODS KIT-VALVE DRG. No. No. | Manigandan | Sathish | QA Saved
1/12/2023 12:06:31 PM | QCM100104787 | QCM100104787 | disc1:SOFT GOODS KIT-VALVE,disc2:Vendor pn:'200620-25-SOFTvendor pn extension:'name:CONTROL COMPONENTS INCnotes:SOFT GOODS KIT-VALVE, VALVE, DRG.: 200620-25-10/13/14/15, SERIAL No.: 200620-25, MODEL No.: 6x6 100D |  | VALVE | PARTS/ACCESSORIES | TYPE |  |  | No | 2 | EQUIPMENT NAME:VALVE, DRAWING NUMBER:200620-25-10/13/14/15, SERIAL NUMBER:200620-25, MODEL NUMBER:6x6 100D | 40141616 |  |  | 0 |  |  | 0 | [5 empty] | disc1 GOODS KIT-VALVE disc2 Vendor pn '200620-25-SOFTvendor pn extension 'name CONTROL COMPONENTS INCnotes GOODS KIT-VALVE DRG. No. No. | Manigandan | Sathish | QA Saved
1/12/2023 12:06:31 PM | QCM100104787 | QCM100104787 | disc1:SOFT GOODS KIT-VALVE,disc2:Vendor pn:'200620-25-SOFTvendor pn extension:'name:CONTROL COMPONENTS INCnotes:SOFT GOODS KIT-VALVE, VALVE, DRG.: 200620-25-10/13/14/15, SERIAL No.: 200620-25, MODEL No.: 6x6 100D |  | VALVE | PARTS/ACCESSORIES | MATERIAL |  |  | No | 3 | EQUIPMENT NAME:VALVE, DRAWING NUMBER:200620-25-10/13/14/15, SERIAL NUMBER:200620-25, MODEL NUMBER:6x6 100D | 40141616 |  |  | 0 |  |  | 0 | [5 empty] | disc1 GOODS KIT-VALVE disc2 Vendor pn '200620-25-SOFTvendor pn extension 'name CONTROL COMPONENTS INCnotes GOODS KIT-VALVE DRG. No. No. | Manigandan | Sathish | QA Saved
1/12/2023 12:06:31 PM | QCM100104787 | QCM100104787 | disc1:SOFT GOODS KIT-VALVE,disc2:Vendor pn:'200620-25-SOFTvendor pn extension:'name:CONTROL COMPONENTS INCnotes:SOFT GOODS KIT-VALVE, VALVE, DRG.: 200620-25-10/13/14/15, SERIAL No.: 200620-25, MODEL No.: 6x6 100D |  | VALVE | PARTS/ACCESSORIES | DIMENSION |  |  | No | 4 | EQUIPMENT NAME:VALVE, DRAWING NUMBER:200620-25-10/13/14/15, SERIAL NUMBER:200620-25, MODEL NUMBER:6x6 100D | 40141616 |  |  | 0 |  |  | 0 | [5 empty] | disc1 GOODS KIT-VALVE disc2 Vendor pn '200620-25-SOFTvendor pn extension 'name CONTROL COMPONENTS INCnotes GOODS KIT-VALVE DRG. No. No. | Manigandan | Sathish | QA Saved
1/12/2023 12:06:31 PM | QCM100104788 | QCM100104788 | disc1:SOFT GOODS KIT-VALVE,disc2:Vendor pn:'200620-26-SOFTvendor pn extension:'name:CONTROL COMPONENTS INCnotes:SOFT GOODS KIT-VALVE, VALVE, DRG.: 200620-26-6/7/9/12/13/18, SERIAL No.: 200620-26, MODEL No.: 3x3 100DSV MAKE: CCI |  | VALVE | PARTS/ACCESSORIES | PART NAME | SOFT GOOD KIT |  | Yes | 1 | EQUIPMENT NAME:VALVE, DRAWING NUMBER:200620-26-6/7/9/12/13/18, SERIAL NUMBER:200620-26, MODEL NUMBER:3x3 100DSV | 40141616 |  |  | 0 |  |  | 0 | [5 empty] | disc1 GOODS KIT-VALVE disc2 Vendor pn '200620-26-SOFTvendor pn extension 'name CONTROL COMPONENTS INCnotes GOODS KIT-VALVE DRG. No. No. MAKE | Manigandan | Sathish | QA Saved
1/12/2023 12:06:31 PM | QCM100104788 | QCM100104788 | disc1:SOFT GOODS KIT-VALVE,disc2:Vendor pn:'200620-26-SOFTvendor pn extension:'name:CONTROL COMPONENTS INCnotes:SOFT GOODS KIT-VALVE, VALVE, DRG.: 200620-26-6/7/9/12/13/18, SERIAL No.: 200620-26, MODEL No.: 3x3 100DSV MAKE: CCI |  | VALVE | PARTS/ACCESSORIES | TYPE |  |  | No | 2 | EQUIPMENT NAME:VALVE, DRAWING NUMBER:200620-26-6/7/9/12/13/18, SERIAL NUMBER:200620-26, MODEL NUMBER:3x3 100DSV | 40141616 |  |  | 0 |  |  | 0 | [5 empty] | disc1 GOODS KIT-VALVE disc2 Vendor pn '200620-26-SOFTvendor pn extension 'name CONTROL COMPONENTS INCnotes GOODS KIT-VALVE DRG. No. No. MAKE | Manigandan | Sathish | QA Saved
1/12/2023 12:06:31 PM | QCM100104788 | QCM100104788 | disc1:SOFT GOODS KIT-VALVE,disc2:Vendor pn:'200620-26-SOFTvendor pn extension:'name:CONTROL COMPONENTS INCnotes:SOFT GOODS KIT-VALVE, VALVE, DRG.: 200620-26-6/7/9/12/13/18, SERIAL No.: 200620-26, MODEL No.: 3x3 100DSV MAKE: CCI |  | VALVE | PARTS/ACCESSORIES | MATERIAL |  |  | No | 3 | EQUIPMENT NAME:VALVE, DRAWING NUMBER:200620-26-6/7/9/12/13/18, SERIAL NUMBER:200620-26, MODEL NUMBER:3x3 100DSV | 40141616 |  |  | 0 |  |  | 0 | [5 empty] | disc1 GOODS KIT-VALVE disc2 Vendor pn '200620-26-SOFTvendor pn extension 'name CONTROL COMPONENTS INCnotes GOODS KIT-VALVE DRG. No. No. MAKE | Manigandan | Sathish | QA Saved
1/12/2023 12:06:31 PM | QCM100104788 | QCM100104788 | disc1:SOFT GOODS KIT-VALVE,disc2:Vendor pn:'200620-26-SOFTvendor pn extension:'name:CONTROL COMPONENTS INCnotes:SOFT GOODS KIT-VALVE, VALVE, DRG.: 200620-26-6/7/9/12/13/18, SERIAL No.: 200620-26, MODEL No.: 3x3 100DSV MAKE: CCI |  | VALVE | PARTS/ACCESSORIES | DIMENSION |  |  | No | 4 | EQUIPMENT NAME:VALVE, DRAWING NUMBER:200620-26-6/7/9/12/13/18, SERIAL NUMBER:200620-26, MODEL NUMBER:3x3 100DSV | 40141616 |  |  | 0 |  |  | 0 | [5 empty] | disc1 GOODS KIT-VALVE disc2 Vendor pn '200620-26-SOFTvendor pn extension 'name CONTROL COMPONENTS INCnotes GOODS KIT-VALVE DRG. No. No. MAKE | Manigandan | Sathish | QA Saved
1/12/2023 12:06:31 PM | QCM100104789 | QCM100104789 | disc1:SOFT GOODS KIT-VALVE,disc2:Vendor pn:'200620-28-SOFTvendor pn extension:'SOFT GOODS KIT-VALVEname:CCI VALVE TECHNOLOGY GMBHnotes:SOFT GOODS KIT-VALVE, VALVE, DRG.: 200620-28-6/7/9/12/13/18, SERIAL No.: 200620-28, MODEL No.: 2x2 100DSV MAKE: CCI |  | VALVE | PARTS/ACCESSORIES | PART NAME | SOFT GOOD KIT |  | Yes | 1 | EQUIPMENT NAME:VALVE, DRAWING NUMBER:200620-28-6/7/9/12/13/18, SERIAL NUMBER:200620-28, MODEL NUMBER:2x2 100DSV | 40141616 |  |  | 0 |  |  | 0 | [5 empty] | disc1 GOODS KIT-VALVE disc2 Vendor pn '200620-28-SOFTvendor pn extension 'SOFT GOODS KIT-VALVEname GMBHnotes GOODS KIT-VALVE DRG. No. No. MAKE | Manigandan | Sathish | QA Saved
1/12/2023 12:06:31 PM | QCM100104789 | QCM100104789 | disc1:SOFT GOODS KIT-VALVE,disc2:Vendor pn:'200620-28-SOFTvendor pn extension:'SOFT GOODS KIT-VALVEname:CCI VALVE TECHNOLOGY GMBHnotes:SOFT GOODS KIT-VALVE, VALVE, DRG.: 200620-28-6/7/9/12/13/18, SERIAL No.: 200620-28, MODEL No.: 2x2 100DSV MAKE: CCI |  | VALVE | PARTS/ACCESSORIES | TYPE |  |  | No | 2 | EQUIPMENT NAME:VALVE, DRAWING NUMBER:200620-28-6/7/9/12/13/18, SERIAL NUMBER:200620-28, MODEL NUMBER:2x2 100DSV | 40141616 |  |  | 0 |  |  | 0 | [5 empty] | disc1 GOODS KIT-VALVE disc2 Vendor pn '200620-28-SOFTvendor pn extension 'SOFT GOODS KIT-VALVEname GMBHnotes GOODS KIT-VALVE DRG. No. No. MAKE | Manigandan | Sathish | QA Saved
1/12/2023 12:06:31 PM | QCM100104789 | QCM100104789 | disc1:SOFT GOODS KIT-VALVE,disc2:Vendor pn:'200620-28-SOFTvendor pn extension:'SOFT GOODS KIT-VALVEname:CCI VALVE TECHNOLOGY GMBHnotes:SOFT GOODS KIT-VALVE, VALVE, DRG.: 200620-28-6/7/9/12/13/18, SERIAL No.: 200620-28, MODEL No.: 2x2 100DSV MAKE: CCI |  | VALVE | PARTS/ACCESSORIES | MATERIAL |  |  | No | 3 | EQUIPMENT NAME:VALVE, DRAWING NUMBER:200620-28-6/7/9/12/13/18, SERIAL NUMBER:200620-28, MODEL NUMBER:2x2 100DSV | 40141616 |  |  | 0 |  |  | 0 | [5 empty] | disc1 GOODS KIT-VALVE disc2 Vendor pn '200620-28-SOFTvendor pn extension 'SOFT GOODS KIT-VALVEname GMBHnotes GOODS KIT-VALVE DRG. No. No. MAKE | Manigandan | Sathish | QA Saved
1/12/2023 12:06:31 PM | QCM100104789 | QCM100104789 | disc1:SOFT GOODS KIT-VALVE,disc2:Vendor pn:'200620-28-SOFTvendor pn extension:'SOFT GOODS KIT-VALVEname:CCI VALVE TECHNOLOGY GMBHnotes:SOFT GOODS KIT-VALVE, VALVE, DRG.: 200620-28-6/7/9/12/13/18, SERIAL No.: 200620-28, MODEL No.: 2x2 100DSV MAKE: CCI |  | VALVE | PARTS/ACCESSORIES | DIMENSION |  |  | No | 4 | EQUIPMENT NAME:VALVE, DRAWING NUMBER:200620-28-6/7/9/12/13/18, SERIAL NUMBER:200620-28, MODEL NUMBER:2x2 100DSV | 40141616 |  |  | 0 |  |  | 0 | [5 empty] | disc1 GOODS KIT-VALVE disc2 Vendor pn '200620-28-SOFTvendor pn extension 'SOFT GOODS KIT-VALVEname GMBHnotes GOODS KIT-VALVE DRG. No. No. MAKE | Manigandan | Sathish | QA Saved
1/12/2023 12:06:31 PM | QCM100104790 | QCM100104790 | disc1:SOFT GOODS KIT-VALVE,disc2:Vendor pn:'200620-29-SOFTvendor pn extension:'-name:CCI VALVE TECHNOLOGY GMBHnotes:SOFT GOODS KIT-VALVE, VALVE, DRG.: 200620-29-6/7/9/12/13/18, SERIAL No.: 200620-29, MODEL No.: 3x3 100DSV MAKE: CCI |  | VALVE | PARTS/ACCESSORIES | PART NAME | SOFT GOOD KIT |  | Yes | 1 | EQUIPMENT NAME:VALVE, DRAWING NUMBER:200620-29-6/7/9/12/13/18, SERIAL NUMBER:200620-29, MODEL NUMBER:3x3 100DSV | 40141616 |  |  | 0 |  |  | 0 | [5 empty] | disc1 GOODS KIT-VALVE disc2 Vendor pn '200620-29-SOFTvendor pn extension '-name GMBHnotes GOODS KIT-VALVE DRG. No. No. MAKE | Manigandan | Sathish | QA Saved
1/12/2023 12:06:31 PM | QCM100104790 | QCM100104790 | disc1:SOFT GOODS KIT-VALVE,disc2:Vendor pn:'200620-29-SOFTvendor pn extension:'-name:CCI VALVE TECHNOLOGY GMBHnotes:SOFT GOODS KIT-VALVE, VALVE, DRG.: 200620-29-6/7/9/12/13/18, SERIAL No.: 200620-29, MODEL No.: 3x3 100DSV MAKE: CCI |  | VALVE | PARTS/ACCESSORIES | TYPE |  |  | No | 2 | EQUIPMENT NAME:VALVE, DRAWING NUMBER:200620-29-6/7/9/12/13/18, SERIAL NUMBER:200620-29, MODEL NUMBER:3x3 100DSV | 40141616 |  |  | 0 |  |  | 0 | [5 empty] | disc1 GOODS KIT-VALVE disc2 Vendor pn '200620-29-SOFTvendor pn extension '-name GMBHnotes GOODS KIT-VALVE DRG. No. No. MAKE | Manigandan | Sathish | QA Saved
1/12/2023 12:06:31 PM | QCM100104790 | QCM100104790 | disc1:SOFT GOODS KIT-VALVE,disc2:Vendor pn:'200620-29-SOFTvendor pn extension:'-name:CCI VALVE TECHNOLOGY GMBHnotes:SOFT GOODS KIT-VALVE, VALVE, DRG.: 200620-29-6/7/9/12/13/18, SERIAL No.: 200620-29, MODEL No.: 3x3 100DSV MAKE: CCI |  | VALVE | PARTS/ACCESSORIES | MATERIAL |  |  | No | 3 | EQUIPMENT NAME:VALVE, DRAWING NUMBER:200620-29-6/7/9/12/13/18, SERIAL NUMBER:200620-29, MODEL NUMBER:3x3 100DSV | 40141616 |  |  | 0 |  |  | 0 | [5 empty] | disc1 GOODS KIT-VALVE disc2 Vendor pn '200620-29-SOFTvendor pn extension '-name GMBHnotes GOODS KIT-VALVE DRG. No. No. MAKE | Manigandan | Sathish | QA Saved
1/12/2023 12:06:31 PM | QCM100104790 | QCM100104790 | disc1:SOFT GOODS KIT-VALVE,disc2:Vendor pn:'200620-29-SOFTvendor pn extension:'-name:CCI VALVE TECHNOLOGY GMBHnotes:SOFT GOODS KIT-VALVE, VALVE, DRG.: 200620-29-6/7/9/12/13/18, SERIAL No.: 200620-29, MODEL No.: 3x3 100DSV MAKE: CCI |  | VALVE | PARTS/ACCESSORIES | DIMENSION |  |  | No | 4 | EQUIPMENT NAME:VALVE, DRAWING NUMBER:200620-29-6/7/9/12/13/18, SERIAL NUMBER:200620-29, MODEL NUMBER:3x3 100DSV | 40141616 |  |  | 0 |  |  | 0 | [5 empty] | disc1 GOODS KIT-VALVE disc2 Vendor pn '200620-29-SOFTvendor pn extension '-name GMBHnotes GOODS KIT-VALVE DRG. No. No. MAKE | Manigandan | Sathish | QA Saved
1/12/2023 12:06:31 PM | QCM100104791 | QCM100104791 | disc1:SOFT GOODS KIT-VALVE,disc2:Vendor pn:'200620-30-SOFTvendor pn extension:'name:CONTROL COMPONENTS INCnotes:SOFT GOODS KIT-VALVE, VALVE, DRG.: 200620-30-6/7/9/12/13/18, SERIAL No.: 200620-30, MODEL No.: 3x3 100DSV |  | VALVE | PARTS/ACCESSORIES | PART NAME | SOFT GOOD KIT |  | Yes | 1 | EQUIPMENT NAME:VALVE, DRAWING NUMBER:200620-30-6/7/9/12/13/18, SERIAL NUMBER:200620-30, MODEL NUMBER:3x3 100DSV | 40141616 |  |  | 0 |  |  | 0 | [5 empty] | disc1 GOODS KIT-VALVE disc2 Vendor pn '200620-30-SOFTvendor pn extension 'name CONTROL COMPONENTS INCnotes GOODS KIT-VALVE DRG. No. No. | Manigandan | Sathish | QA Saved
1/12/2023 12:06:31 PM | QCM100104791 | QCM100104791 | disc1:SOFT GOODS KIT-VALVE,disc2:Vendor pn:'200620-30-SOFTvendor pn extension:'name:CONTROL COMPONENTS INCnotes:SOFT GOODS KIT-VALVE, VALVE, DRG.: 200620-30-6/7/9/12/13/18, SERIAL No.: 200620-30, MODEL No.: 3x3 100DSV |  | VALVE | PARTS/ACCESSORIES | TYPE |  |  | No | 2 | EQUIPMENT NAME:VALVE, DRAWING NUMBER:200620-30-6/7/9/12/13/18, SERIAL NUMBER:200620-30, MODEL NUMBER:3x3 100DSV | 40141616 |  |  | 0 |  |  | 0 | [5 empty] | disc1 GOODS KIT-VALVE disc2 Vendor pn '200620-30-SOFTvendor pn extension 'name CONTROL COMPONENTS INCnotes GOODS KIT-VALVE DRG. No. No. | Manigandan | Sathish | QA Saved
1/12/2023 12:06:31 PM | QCM100104791 | QCM100104791 | disc1:SOFT GOODS KIT-VALVE,disc2:Vendor pn:'200620-30-SOFTvendor pn extension:'name:CONTROL COMPONENTS INCnotes:SOFT GOODS KIT-VALVE, VALVE, DRG.: 200620-30-6/7/9/12/13/18, SERIAL No.: 200620-30, MODEL No.: 3x3 100DSV |  | VALVE | PARTS/ACCESSORIES | MATERIAL |  |  | No | 3 | EQUIPMENT NAME:VALVE, DRAWING NUMBER:200620-30-6/7/9/12/13/18, SERIAL NUMBER:200620-30, MODEL NUMBER:3x3 100DSV | 40141616 |  |  | 0 |  |  | 0 | [5 empty] | disc1 GOODS KIT-VALVE disc2 Vendor pn '200620-30-SOFTvendor pn extension 'name CONTROL COMPONENTS INCnotes GOODS KIT-VALVE DRG. No. No. | Manigandan | Sathish | QA Saved
1/12/2023 12:06:31 PM | QCM100104791 | QCM100104791 | disc1:SOFT GOODS KIT-VALVE,disc2:Vendor pn:'200620-30-SOFTvendor pn extension:'name:CONTROL COMPONENTS INCnotes:SOFT GOODS KIT-VALVE, VALVE, DRG.: 200620-30-6/7/9/12/13/18, SERIAL No.: 200620-30, MODEL No.: 3x3 100DSV |  | VALVE | PARTS/ACCESSORIES | DIMENSION |  |  | No | 4 | EQUIPMENT NAME:VALVE, DRAWING NUMBER:200620-30-6/7/9/12/13/18, SERIAL NUMBER:200620-30, MODEL NUMBER:3x3 100DSV | 40141616 |  |  | 0 |  |  | 0 | [5 empty] | disc1 GOODS KIT-VALVE disc2 Vendor pn '200620-30-SOFTvendor pn extension 'name CONTROL COMPONENTS INCnotes GOODS KIT-VALVE DRG. No. No. | Manigandan | Sathish | QA Saved
1/12/2023 12:06:31 PM | QCM100104792 | QCM100104792 | disc1:SOFT GOODS KIT-VALVE,disc2:Vendor pn:'200620-31-SOFTvendor pn extension:'SOFT GOODS KIT-VALVEname:CCI VALVE TECHNOLOGY GMBHnotes:SOFT GOODS KIT-VALVE, VALVE, DRG.: 200620-31-10/13/14/15, SERIAL No.: 200620-31, MODEL No.: 8x8 100D MAKE:CCI |  | VALVE | PARTS/ACCESSORIES | PART NAME | SOFT GOOD KIT |  | Yes | 1 | EQUIPMENT NAME:VALVE, DRAWING NUMBER:200620-31-10/13/14/15, SERIAL NUMBER:200620-31, MODEL NUMBER:8x8 100D | 40141616 |  |  | 0 |  |  | 0 | [5 empty] | disc1 GOODS KIT-VALVE disc2 Vendor pn '200620-31-SOFTvendor pn extension 'SOFT GOODS KIT-VALVEname GMBHnotes GOODS KIT-VALVE DRG. No. No. MAKE | Manigandan | Sathish | QA Saved
1/12/2023 12:06:31 PM | QCM100104792 | QCM100104792 | disc1:SOFT GOODS KIT-VALVE,disc2:Vendor pn:'200620-31-SOFTvendor pn extension:'SOFT GOODS KIT-VALVEname:CCI VALVE TECHNOLOGY GMBHnotes:SOFT GOODS KIT-VALVE, VALVE, DRG.: 200620-31-10/13/14/15, SERIAL No.: 200620-31, MODEL No.: 8x8 100D MAKE:CCI |  | VALVE | PARTS/ACCESSORIES | TYPE |  |  | No | 2 | EQUIPMENT NAME:VALVE, DRAWING NUMBER:200620-31-10/13/14/15, SERIAL NUMBER:200620-31, MODEL NUMBER:8x8 100D | 40141616 |  |  | 0 |  |  | 0 | [5 empty] | disc1 GOODS KIT-VALVE disc2 Vendor pn '200620-31-SOFTvendor pn extension 'SOFT GOODS KIT-VALVEname GMBHnotes GOODS KIT-VALVE DRG. No. No. MAKE | Manigandan | Sathish | QA Saved
1/12/2023 12:06:31 PM | QCM100104792 | QCM100104792 | disc1:SOFT GOODS KIT-VALVE,disc2:Vendor pn:'200620-31-SOFTvendor pn extension:'SOFT GOODS KIT-VALVEname:CCI VALVE TECHNOLOGY GMBHnotes:SOFT GOODS KIT-VALVE, VALVE, DRG.: 200620-31-10/13/14/15, SERIAL No.: 200620-31, MODEL No.: 8x8 100D MAKE:CCI |  | VALVE | PARTS/ACCESSORIES | MATERIAL |  |  | No | 3 | EQUIPMENT NAME:VALVE, DRAWING NUMBER:200620-31-10/13/14/15, SERIAL NUMBER:200620-31, MODEL NUMBER:8x8 100D | 40141616 |  |  | 0 |  |  | 0 | [5 empty] | disc1 GOODS KIT-VALVE disc2 Vendor pn '200620-31-SOFTvendor pn extension 'SOFT GOODS KIT-VALVEname GMBHnotes GOODS KIT-VALVE DRG. No. No. MAKE | Manigandan | Sathish | QA Saved
1/12/2023 12:06:31 PM | QCM100104792 | QCM100104792 | disc1:SOFT GOODS KIT-VALVE,disc2:Vendor pn:'200620-31-SOFTvendor pn extension:'SOFT GOODS KIT-VALVEname:CCI VALVE TECHNOLOGY GMBHnotes:SOFT GOODS KIT-VALVE, VALVE, DRG.: 200620-31-10/13/14/15, SERIAL No.: 200620-31, MODEL No.: 8x8 100D MAKE:CCI |  | VALVE | PARTS/ACCESSORIES | DIMENSION |  |  | No | 4 | EQUIPMENT NAME:VALVE, DRAWING NUMBER:200620-31-10/13/14/15, SERIAL NUMBER:200620-31, MODEL NUMBER:8x8 100D | 40141616 |  |  | 0 |  |  | 0 | [5 empty] | disc1 GOODS KIT-VALVE disc2 Vendor pn '200620-31-SOFTvendor pn extension 'SOFT GOODS KIT-VALVEname GMBHnotes GOODS KIT-VALVE DRG. No. No. MAKE | Manigandan | Sathish | QA Saved
1/12/2023 12:06:31 PM | QCM100104794 | QCM100104794 | disc1:SOFT GOODS KIT-VALVE,disc2:Vendor pn:'200620-34-SOFTvendor pn extension:'-name:CCI VALVE TECHNOLOGY GMBHnotes:SOFT GOODS KIT-VALVE, VALVE, DRG.: 200620-34-6/7/9/12/13/18, SERIAL No.: 200620-34, MODEL No.: 2x2 100DSV MAKE: CCI |  | VALVE | PARTS/ACCESSORIES | PART NAME | SOFT GOOD KIT |  | Yes | 1 | EQUIPMENT NAME:VALVE, DRAWING NUMBER:200620-34-6/7/9/12/13/18, SERIAL NUMBER:200620-34, MODEL NUMBER:2x2 100DSV | 40141616 |  |  | 0 |  |  | 0 | [5 empty] | disc1 GOODS KIT-VALVE disc2 Vendor pn '200620-34-SOFTvendor pn extension '-name GMBHnotes GOODS KIT-VALVE DRG. No. No. MAKE | Manigandan | Sathish | QA Saved
1/12/2023 12:06:31 PM | QCM100104794 | QCM100104794 | disc1:SOFT GOODS KIT-VALVE,disc2:Vendor pn:'200620-34-SOFTvendor pn extension:'-name:CCI VALVE TECHNOLOGY GMBHnotes:SOFT GOODS KIT-VALVE, VALVE, DRG.: 200620-34-6/7/9/12/13/18, SERIAL No.: 200620-34, MODEL No.: 2x2 100DSV MAKE: CCI |  | VALVE | PARTS/ACCESSORIES | TYPE |  |  | No | 2 | EQUIPMENT NAME:VALVE, DRAWING NUMBER:200620-34-6/7/9/12/13/18, SERIAL NUMBER:200620-34, MODEL NUMBER:2x2 100DSV | 40141616 |  |  | 0 |  |  | 0 | [5 empty] | disc1 GOODS KIT-VALVE disc2 Vendor pn '200620-34-SOFTvendor pn extension '-name GMBHnotes GOODS KIT-VALVE DRG. No. No. MAKE | Manigandan | Sathish | QA Saved
1/12/2023 12:06:31 PM | QCM100104794 | QCM100104794 | disc1:SOFT GOODS KIT-VALVE,disc2:Vendor pn:'200620-34-SOFTvendor pn extension:'-name:CCI VALVE TECHNOLOGY GMBHnotes:SOFT GOODS KIT-VALVE, VALVE, DRG.: 200620-34-6/7/9/12/13/18, SERIAL No.: 200620-34, MODEL No.: 2x2 100DSV MAKE: CCI |  | VALVE | PARTS/ACCESSORIES | MATERIAL |  |  | No | 3 | EQUIPMENT NAME:VALVE, DRAWING NUMBER:200620-34-6/7/9/12/13/18, SERIAL NUMBER:200620-34, MODEL NUMBER:2x2 100DSV | 40141616 |  |  | 0 |  |  | 0 | [5 empty] | disc1 GOODS KIT-VALVE disc2 Vendor pn '200620-34-SOFTvendor pn extension '-name GMBHnotes GOODS KIT-VALVE DRG. No. No. MAKE | Manigandan | Sathish | QA Saved
1/12/2023 12:06:31 PM | QCM100104794 | QCM100104794 | disc1:SOFT GOODS KIT-VALVE,disc2:Vendor pn:'200620-34-SOFTvendor pn extension:'-name:CCI VALVE TECHNOLOGY GMBHnotes:SOFT GOODS KIT-VALVE, VALVE, DRG.: 200620-34-6/7/9/12/13/18, SERIAL No.: 200620-34, MODEL No.: 2x2 100DSV MAKE: CCI |  | VALVE | PARTS/ACCESSORIES | DIMENSION |  |  | No | 4 | EQUIPMENT NAME:VALVE, DRAWING NUMBER:200620-34-6/7/9/12/13/18, SERIAL NUMBER:200620-34, MODEL NUMBER:2x2 100DSV | 40141616 |  |  | 0 |  |  | 0 | [5 empty] | disc1 GOODS KIT-VALVE disc2 Vendor pn '200620-34-SOFTvendor pn extension '-name GMBHnotes GOODS KIT-VALVE DRG. No. No. MAKE | Manigandan | Sathish | QA Saved
1/12/2023 12:06:31 PM | QCM100104795 | QCM100104795 | disc1:SOFT GOODS KIT-VALVE,disc2:Vendor pn:'200620-35-SOFTvendor pn extension:'-name:CCI VALVE TECHNOLOGY GMBHnotes:SOFT GOODS KIT-VALVE, VALVE, DRG.: 200620-35, POS#10/13/14/15, MAKE: CCI. SERIAL No.: 10038-350CH-1, VALVE MODEL No.: 6x12 100D CONSISITING OF 1) FLEXITALLIC GASKET - 2 EA 2) SEAL, PLUG - 1EA 2) PACKING, STEM - 1SET 3) PACKING, SPACER - 1 EA |  | VALVE | PARTS/ACCESSORIES | PART NAME | SOFT GOOD KIT |  | Yes | 1 | EQUIPMENT NAME:VALVE, DRAWING NUMBER:200620-35/10/13/14/15, MAKE:CCI, SERIAL NUMBER:10038-350CH-1, VALVE MODEL NUMBER:6x12 100D CONSISITING OF 1) FLEXITALLIC GASKET - 2 EA 2) SEAL, PLUG - 1EA 2) PACKING, STEM - 1SET 3) PACKING, SPACER - 1 EA | 40141616 |  |  | 0 |  |  | 0 | [5 empty] | disc1 GOODS KIT-VALVE disc2 Vendor pn '200620-35-SOFTvendor pn extension '-name GMBHnotes GOODS KIT-VALVE DRG. POS#10/13/14/15 CCI. No. No. | Manigandan | Sathish | QA Saved
1/12/2023 12:06:31 PM | QCM100104795 | QCM100104795 | disc1:SOFT GOODS KIT-VALVE,disc2:Vendor pn:'200620-35-SOFTvendor pn extension:'-name:CCI VALVE TECHNOLOGY GMBHnotes:SOFT GOODS KIT-VALVE, VALVE, DRG.: 200620-35, POS#10/13/14/15, MAKE: CCI. SERIAL No.: 10038-350CH-1, VALVE MODEL No.: 6x12 100D CONSISITING OF 1) FLEXITALLIC GASKET - 2 EA 2) SEAL, PLUG - 1EA 2) PACKING, STEM - 1SET 3) PACKING, SPACER - 1 EA |  | VALVE | PARTS/ACCESSORIES | TYPE |  |  | No | 2 | EQUIPMENT NAME:VALVE, DRAWING NUMBER:200620-35/10/13/14/15, MAKE:CCI, SERIAL NUMBER:10038-350CH-1, VALVE MODEL NUMBER:6x12 100D CONSISITING OF 1) FLEXITALLIC GASKET - 2 EA 2) SEAL, PLUG - 1EA 2) PACKING, STEM - 1SET 3) PACKING, SPACER - 1 EA | 40141616 |  |  | 0 |  |  | 0 | [5 empty] | disc1 GOODS KIT-VALVE disc2 Vendor pn '200620-35-SOFTvendor pn extension '-name GMBHnotes GOODS KIT-VALVE DRG. POS#10/13/14/15 CCI. No. No. | Manigandan | Sathish | QA Saved
1/12/2023 12:06:31 PM | QCM100104795 | QCM100104795 | disc1:SOFT GOODS KIT-VALVE,disc2:Vendor pn:'200620-35-SOFTvendor pn extension:'-name:CCI VALVE TECHNOLOGY GMBHnotes:SOFT GOODS KIT-VALVE, VALVE, DRG.: 200620-35, POS#10/13/14/15, MAKE: CCI. SERIAL No.: 10038-350CH-1, VALVE MODEL No.: 6x12 100D CONSISITING OF 1) FLEXITALLIC GASKET - 2 EA 2) SEAL, PLUG - 1EA 2) PACKING, STEM - 1SET 3) PACKING, SPACER - 1 EA |  | VALVE | PARTS/ACCESSORIES | MATERIAL |  |  | No | 3 | EQUIPMENT NAME:VALVE, DRAWING NUMBER:200620-35/10/13/14/15, MAKE:CCI, SERIAL NUMBER:10038-350CH-1, VALVE MODEL NUMBER:6x12 100D CONSISITING OF 1) FLEXITALLIC GASKET - 2 EA 2) SEAL, PLUG - 1EA 2) PACKING, STEM - 1SET 3) PACKING, SPACER - 1 EA | 40141616 |  |  | 0 |  |  | 0 | [5 empty] | disc1 GOODS KIT-VALVE disc2 Vendor pn '200620-35-SOFTvendor pn extension '-name GMBHnotes GOODS KIT-VALVE DRG. POS#10/13/14/15 CCI. No. No. | Manigandan | Sathish | QA Saved
1/12/2023 12:06:31 PM | QCM100104795 | QCM100104795 | disc1:SOFT GOODS KIT-VALVE,disc2:Vendor pn:'200620-35-SOFTvendor pn extension:'-name:CCI VALVE TECHNOLOGY GMBHnotes:SOFT GOODS KIT-VALVE, VALVE, DRG.: 200620-35, POS#10/13/14/15, MAKE: CCI. SERIAL No.: 10038-350CH-1, VALVE MODEL No.: 6x12 100D CONSISITING OF 1) FLEXITALLIC GASKET - 2 EA 2) SEAL, PLUG - 1EA 2) PACKING, STEM - 1SET 3) PACKING, SPACER - 1 EA |  | VALVE | PARTS/ACCESSORIES | DIMENSION |  |  | No | 4 | EQUIPMENT NAME:VALVE, DRAWING NUMBER:200620-35/10/13/14/15, MAKE:CCI, SERIAL NUMBER:10038-350CH-1, VALVE MODEL NUMBER:6x12 100D CONSISITING OF 1) FLEXITALLIC GASKET - 2 EA 2) SEAL, PLUG - 1EA 2) PACKING, STEM - 1SET 3) PACKING, SPACER - 1 EA | 40141616 |  |  | 0 |  |  | 0 | [5 empty] | disc1 GOODS KIT-VALVE disc2 Vendor pn '200620-35-SOFTvendor pn extension '-name GMBHnotes GOODS KIT-VALVE DRG. POS#10/13/14/15 CCI. No. No. | Manigandan | Sathish | QA Saved
1/12/2023 12:06:31 PM | QCM100104796 | QCM100104796 | disc1:SOFT GOODS KIT-VALVE,disc2:Vendor pn:'200620-38-SOFTvendor pn extension:'-name:CCI VALVE TECHNOLOGY GMBHnotes:SOFT GOODS KIT-VALVE, VALVE, DRG.: 200620-38-10/13/14/15, SERIAL No.: 200620-38, MODEL No.: 4x10 100D MAKE: CCI |  | VALVE | PARTS/ACCESSORIES | PART NAME | SOFT GOOD KIT |  | Yes | 1 | EQUIPMENT NAME:VALVE, DRAWING NUMBER:200620-38-10/13/14/15, SERIAL NUMBER:200620-38, MODEL NUMBER:4x10 100D | 40141616 |  |  | 0 |  |  | 0 | [5 empty] | disc1 GOODS KIT-VALVE disc2 Vendor pn '200620-38-SOFTvendor pn extension '-name GMBHnotes GOODS KIT-VALVE DRG. No. No. MAKE | Manigandan | Sathish | QA Saved
1/12/2023 12:06:31 PM | QCM100104796 | QCM100104796 | disc1:SOFT GOODS KIT-VALVE,disc2:Vendor pn:'200620-38-SOFTvendor pn extension:'-name:CCI VALVE TECHNOLOGY GMBHnotes:SOFT GOODS KIT-VALVE, VALVE, DRG.: 200620-38-10/13/14/15, SERIAL No.: 200620-38, MODEL No.: 4x10 100D MAKE: CCI |  | VALVE | PARTS/ACCESSORIES | TYPE |  |  | No | 2 | EQUIPMENT NAME:VALVE, DRAWING NUMBER:200620-38-10/13/14/15, SERIAL NUMBER:200620-38, MODEL NUMBER:4x10 100D | 40141616 |  |  | 0 |  |  | 0 | [5 empty] | disc1 GOODS KIT-VALVE disc2 Vendor pn '200620-38-SOFTvendor pn extension '-name GMBHnotes GOODS KIT-VALVE DRG. No. No. MAKE | Manigandan | Sathish | QA Saved
1/12/2023 12:06:31 PM | QCM100104796 | QCM100104796 | disc1:SOFT GOODS KIT-VALVE,disc2:Vendor pn:'200620-38-SOFTvendor pn extension:'-name:CCI VALVE TECHNOLOGY GMBHnotes:SOFT GOODS KIT-VALVE, VALVE, DRG.: 200620-38-10/13/14/15, SERIAL No.: 200620-38, MODEL No.: 4x10 100D MAKE: CCI |  | VALVE | PARTS/ACCESSORIES | MATERIAL |  |  | No | 3 | EQUIPMENT NAME:VALVE, DRAWING NUMBER:200620-38-10/13/14/15, SERIAL NUMBER:200620-38, MODEL NUMBER:4x10 100D | 40141616 |  |  | 0 |  |  | 0 | [5 empty] | disc1 GOODS KIT-VALVE disc2 Vendor pn '200620-38-SOFTvendor pn extension '-name GMBHnotes GOODS KIT-VALVE DRG. No. No. MAKE | Manigandan | Sathish | QA Saved
1/12/2023 12:06:31 PM | QCM100104796 | QCM100104796 | disc1:SOFT GOODS KIT-VALVE,disc2:Vendor pn:'200620-38-SOFTvendor pn extension:'-name:CCI VALVE TECHNOLOGY GMBHnotes:SOFT GOODS KIT-VALVE, VALVE, DRG.: 200620-38-10/13/14/15, SERIAL No.: 200620-38, MODEL No.: 4x10 100D MAKE: CCI |  | VALVE | PARTS/ACCESSORIES | DIMENSION |  |  | No | 4 | EQUIPMENT NAME:VALVE, DRAWING NUMBER:200620-38-10/13/14/15, SERIAL NUMBER:200620-38, MODEL NUMBER:4x10 100D | 40141616 |  |  | 0 |  |  | 0 | [5 empty] | disc1 GOODS KIT-VALVE disc2 Vendor pn '200620-38-SOFTvendor pn extension '-name GMBHnotes GOODS KIT-VALVE DRG. No. No. MAKE | Manigandan | Sathish | QA Saved
1/12/2023 12:06:31 PM | QCM100104797 | QCM100104797 | disc1:SOFT GOODS KIT-VALVE,disc2:Vendor pn:'200620-42-SOFTvendor pn extension:'-name:CCI VALVE TECHNOLOGY GMBHnotes:SOFT GOODS KIT-VALVE, VALVE, DRG.: 200620-42-8/10/13/14/15, SERIAL No.: 200620-42, MODEL No.: 6x6 100D |  | VALVE | PARTS/ACCESSORIES | PART NAME | SOFT GOOD KIT |  | Yes | 1 | EQUIPMENT NAME:VALVE, DRAWING NUMBER:200620-42-8/10/13/14/15, SERIAL NUMBER:200620-42, MODEL NUMBER:6x6 100D | 40141616 |  |  | 0 |  |  | 0 | [5 empty] | disc1 GOODS KIT-VALVE disc2 Vendor pn '200620-42-SOFTvendor pn extension '-name GMBHnotes GOODS KIT-VALVE DRG. No. No. | Manigandan | Sathish | QA Saved
1/12/2023 12:06:31 PM | QCM100104797 | QCM100104797 | disc1:SOFT GOODS KIT-VALVE,disc2:Vendor pn:'200620-42-SOFTvendor pn extension:'-name:CCI VALVE TECHNOLOGY GMBHnotes:SOFT GOODS KIT-VALVE, VALVE, DRG.: 200620-42-8/10/13/14/15, SERIAL No.: 200620-42, MODEL No.: 6x6 100D |  | VALVE | PARTS/ACCESSORIES | TYPE |  |  | No | 2 | EQUIPMENT NAME:VALVE, DRAWING NUMBER:200620-42-8/10/13/14/15, SERIAL NUMBER:200620-42, MODEL NUMBER:6x6 100D | 40141616 |  |  | 0 |  |  | 0 | [5 empty] | disc1 GOODS KIT-VALVE disc2 Vendor pn '200620-42-SOFTvendor pn extension '-name GMBHnotes GOODS KIT-VALVE DRG. No. No. | Manigandan | Sathish | QA Saved
1/12/2023 12:06:31 PM | QCM100104797 | QCM100104797 | disc1:SOFT GOODS KIT-VALVE,disc2:Vendor pn:'200620-42-SOFTvendor pn extension:'-name:CCI VALVE TECHNOLOGY GMBHnotes:SOFT GOODS KIT-VALVE, VALVE, DRG.: 200620-42-8/10/13/14/15, SERIAL No.: 200620-42, MODEL No.: 6x6 100D |  | VALVE | PARTS/ACCESSORIES | MATERIAL |  |  | No | 3 | EQUIPMENT NAME:VALVE, DRAWING NUMBER:200620-42-8/10/13/14/15, SERIAL NUMBER:200620-42, MODEL NUMBER:6x6 100D | 40141616 |  |  | 0 |  |  | 0 | [5 empty] | disc1 GOODS KIT-VALVE disc2 Vendor pn '200620-42-SOFTvendor pn extension '-name GMBHnotes GOODS KIT-VALVE DRG. No. No. | Manigandan | Sathish | QA Saved
1/12/2023 12:06:31 PM | QCM100104797 | QCM100104797 | disc1:SOFT GOODS KIT-VALVE,disc2:Vendor pn:'200620-42-SOFTvendor pn extension:'-name:CCI VALVE TECHNOLOGY GMBHnotes:SOFT GOODS KIT-VALVE, VALVE, DRG.: 200620-42-8/10/13/14/15, SERIAL No.: 200620-42, MODEL No.: 6x6 100D |  | VALVE | PARTS/ACCESSORIES | DIMENSION |  |  | No | 4 | EQUIPMENT NAME:VALVE, DRAWING NUMBER:200620-42-8/10/13/14/15, SERIAL NUMBER:200620-42, MODEL NUMBER:6x6 100D | 40141616 |  |  | 0 |  |  | 0 | [5 empty] | disc1 GOODS KIT-VALVE disc2 Vendor pn '200620-42-SOFTvendor pn extension '-name GMBHnotes GOODS KIT-VALVE DRG. No. No. | Manigandan | Sathish | QA Saved
1/12/2023 12:06:31 PM | QCM100104798 | QCM100104798 | disc1:SOFT GOODS KIT-VALVE,disc2:Vendor pn:'200620-45-SOFTvendor pn extension:'name:CONTROL COMPONENTS INCnotes:SOFT GOODS KIT-VALVE, VALVE, DRG.: 200620-45-10/13/14/15, SERIAL No.: 200620-45, MODEL No.: 4x10 100DSV |  | VALVE | PARTS/ACCESSORIES | PART NAME | SOFT GOOD KIT |  | Yes | 1 | EQUIPMENT NAME:VALVE, DRAWING NUMBER:200620-45-10/13/14/15, SERIAL NUMBER:200620-45, MODEL NUMBER:4x10 100DSV | 40141616 |  |  | 0 |  |  | 0 | [5 empty] | disc1 GOODS KIT-VALVE disc2 Vendor pn '200620-45-SOFTvendor pn extension 'name CONTROL COMPONENTS INCnotes GOODS KIT-VALVE DRG. No. No. | Manigandan | Sathish | QA Saved
1/12/2023 12:06:31 PM | QCM100104798 | QCM100104798 | disc1:SOFT GOODS KIT-VALVE,disc2:Vendor pn:'200620-45-SOFTvendor pn extension:'name:CONTROL COMPONENTS INCnotes:SOFT GOODS KIT-VALVE, VALVE, DRG.: 200620-45-10/13/14/15, SERIAL No.: 200620-45, MODEL No.: 4x10 100DSV |  | VALVE | PARTS/ACCESSORIES | TYPE |  |  | No | 2 | EQUIPMENT NAME:VALVE, DRAWING NUMBER:200620-45-10/13/14/15, SERIAL NUMBER:200620-45, MODEL NUMBER:4x10 100DSV | 40141616 |  |  | 0 |  |  | 0 | [5 empty] | disc1 GOODS KIT-VALVE disc2 Vendor pn '200620-45-SOFTvendor pn extension 'name CONTROL COMPONENTS INCnotes GOODS KIT-VALVE DRG. No. No. | Manigandan | Sathish | QA Saved
1/12/2023 12:06:31 PM | QCM100104798 | QCM100104798 | disc1:SOFT GOODS KIT-VALVE,disc2:Vendor pn:'200620-45-SOFTvendor pn extension:'name:CONTROL COMPONENTS INCnotes:SOFT GOODS KIT-VALVE, VALVE, DRG.: 200620-45-10/13/14/15, SERIAL No.: 200620-45, MODEL No.: 4x10 100DSV |  | VALVE | PARTS/ACCESSORIES | MATERIAL |  |  | No | 3 | EQUIPMENT NAME:VALVE, DRAWING NUMBER:200620-45-10/13/14/15, SERIAL NUMBER:200620-45, MODEL NUMBER:4x10 100DSV | 40141616 |  |  | 0 |  |  | 0 | [5 empty] | disc1 GOODS KIT-VALVE disc2 Vendor pn '200620-45-SOFTvendor pn extension 'name CONTROL COMPONENTS INCnotes GOODS KIT-VALVE DRG. No. No. | Manigandan | Sathish | QA Saved
1/12/2023 12:06:31 PM | QCM100104798 | QCM100104798 | disc1:SOFT GOODS KIT-VALVE,disc2:Vendor pn:'200620-45-SOFTvendor pn extension:'name:CONTROL COMPONENTS INCnotes:SOFT GOODS KIT-VALVE, VALVE, DRG.: 200620-45-10/13/14/15, SERIAL No.: 200620-45, MODEL No.: 4x10 100DSV |  | VALVE | PARTS/ACCESSORIES | DIMENSION |  |  | No | 4 | EQUIPMENT NAME:VALVE, DRAWING NUMBER:200620-45-10/13/14/15, SERIAL NUMBER:200620-45, MODEL NUMBER:4x10 100DSV | 40141616 |  |  | 0 |  |  | 0 | [5 empty] | disc1 GOODS KIT-VALVE disc2 Vendor pn '200620-45-SOFTvendor pn extension 'name CONTROL COMPONENTS INCnotes GOODS KIT-VALVE DRG. No. No. | Manigandan | Sathish | QA Saved
1/12/2023 12:06:31 PM | QCM100104799 | QCM100104799 | disc1:SOFT GOODS KIT-VALVE,disc2:Vendor pn:'200620-5-SOFTvendor pn extension:'SOFT GOODS KIT-VALVEname:CCI VALVE TECHNOLOGY GMBHnotes:SOFT GOODS KIT-VALVE, VALVE, DRG.: 200620-5-10/13/14/15, SERIAL No.: 200620-5, MODEL No.: 4x10 100D |  | VALVE | PARTS/ACCESSORIES | PART NAME | SOFT GOOD KIT |  | Yes | 1 | EQUIPMENT NAME:VALVE, DRAWING NUMBER:200620-5-10/13/14/15, SERIAL NUMBER:200620-5, MODEL NUMBER:4x10 100D | 40141616 |  |  | 0 |  |  | 0 | [5 empty] | disc1 GOODS KIT-VALVE disc2 Vendor pn '200620-5-SOFTvendor pn extension 'SOFT GOODS KIT-VALVEname GMBHnotes GOODS KIT-VALVE DRG. No. No. | Manigandan | Sathish | QA Saved
1/12/2023 12:06:31 PM | QCM100104799 | QCM100104799 | disc1:SOFT GOODS KIT-VALVE,disc2:Vendor pn:'200620-5-SOFTvendor pn extension:'SOFT GOODS KIT-VALVEname:CCI VALVE TECHNOLOGY GMBHnotes:SOFT GOODS KIT-VALVE, VALVE, DRG.: 200620-5-10/13/14/15, SERIAL No.: 200620-5, MODEL No.: 4x10 100D |  | VALVE | PARTS/ACCESSORIES | TYPE |  |  | No | 2 | EQUIPMENT NAME:VALVE, DRAWING NUMBER:200620-5-10/13/14/15, SERIAL NUMBER:200620-5, MODEL NUMBER:4x10 100D | 40141616 |  |  | 0 |  |  | 0 | [5 empty] | disc1 GOODS KIT-VALVE disc2 Vendor pn '200620-5-SOFTvendor pn extension 'SOFT GOODS KIT-VALVEname GMBHnotes GOODS KIT-VALVE DRG. No. No. | Manigandan | Sathish | QA Saved
1/12/2023 12:06:31 PM | QCM100104799 | QCM100104799 | disc1:SOFT GOODS KIT-VALVE,disc2:Vendor pn:'200620-5-SOFTvendor pn extension:'SOFT GOODS KIT-VALVEname:CCI VALVE TECHNOLOGY GMBHnotes:SOFT GOODS KIT-VALVE, VALVE, DRG.: 200620-5-10/13/14/15, SERIAL No.: 200620-5, MODEL No.: 4x10 100D |  | VALVE | PARTS/ACCESSORIES | MATERIAL |  |  | No | 3 | EQUIPMENT NAME:VALVE, DRAWING NUMBER:200620-5-10/13/14/15, SERIAL NUMBER:200620-5, MODEL NUMBER:4x10 100D | 40141616 |  |  | 0 |  |  | 0 | [5 empty] | disc1 GOODS KIT-VALVE disc2 Vendor pn '200620-5-SOFTvendor pn extension 'SOFT GOODS KIT-VALVEname GMBHnotes GOODS KIT-VALVE DRG. No. No. | Manigandan | Sathish | QA Saved
1/12/2023 12:06:31 PM | QCM100104799 | QCM100104799 | disc1:SOFT GOODS KIT-VALVE,disc2:Vendor pn:'200620-5-SOFTvendor pn extension:'SOFT GOODS KIT-VALVEname:CCI VALVE TECHNOLOGY GMBHnotes:SOFT GOODS KIT-VALVE, VALVE, DRG.: 200620-5-10/13/14/15, SERIAL No.: 200620-5, MODEL No.: 4x10 100D |  | VALVE | PARTS/ACCESSORIES | DIMENSION |  |  | No | 4 | EQUIPMENT NAME:VALVE, DRAWING NUMBER:200620-5-10/13/14/15, SERIAL NUMBER:200620-5, MODEL NUMBER:4x10 100D | 40141616 |  |  | 0 |  |  | 0 | [5 empty] | disc1 GOODS KIT-VALVE disc2 Vendor pn '200620-5-SOFTvendor pn extension 'SOFT GOODS KIT-VALVEname GMBHnotes GOODS KIT-VALVE DRG. No. No. | Manigandan | Sathish | QA Saved
1/12/2023 12:06:31 PM | QCM100104800 | QCM100104800 | disc1:SOFT-GOODS PACKAGE,disc2:Vendor pn:'XV-07001-1CH-SOFTvendor pn extension:'-name:CCI VALVE TECHNOLOGY GMBHnotes:SOFT-GOODS PACKAGE, VALVE, DRG.: XV07001-10C/10D/10/11/11B/11A, SERIAL No.: 200045-1CH, MODEL No.: 10x10 BALL. MAKE: CCI KIT CONSISTS OF 1) BODY GASKET -3Nos, 2) BODY O-RING -2Nos 3) STEM O-RING -2Nos, 4) GLAND PLATE GASKET-1Nos 5) GLAND PLATE O-RING -1Nos, 6) STEM GASKET-1Nos, 7) SEAT W/INSERT-2Nos |  | VALVE | PARTS/ACCESSORIES | PART NAME | SOFT GOOD PACKAGE |  | Yes | 1 | EQUIPMENT NAME:VALVE, DRAWING NUMBER:XV07001-10C/10D/10/11/11B/11A, SERIAL NUMBER:200045-1CH, MODEL NUMBER:10x10 BALL, KIT CONSISTS OF 1) BODY GASKET -3Nos, 2) BODY O-RING -2Nos 3) STEM O-RING -2Nos, 4) GLAND PLATE GASKET-1Nos 5) GLAND PLATE O-RING -1Nos, 6) STEM GASKET-1Nos, 7) SEAT W/INSERT-2Nos, | 40141616 |  |  | 0 |  |  | 0 | [5 empty] | disc1 SOFT-GOODS disc2 Vendor pn 'XV-07001-1CH-SOFTvendor pn extension '-name GMBHnotes SOFT-GOODS DRG. No. No. BALL. MAKE | Manigandan | Sathish | QA Saved
1/12/2023 12:06:31 PM | QCM100104800 | QCM100104800 | disc1:SOFT-GOODS PACKAGE,disc2:Vendor pn:'XV-07001-1CH-SOFTvendor pn extension:'-name:CCI VALVE TECHNOLOGY GMBHnotes:SOFT-GOODS PACKAGE, VALVE, DRG.: XV07001-10C/10D/10/11/11B/11A, SERIAL No.: 200045-1CH, MODEL No.: 10x10 BALL. MAKE: CCI KIT CONSISTS OF 1) BODY GASKET -3Nos, 2) BODY O-RING -2Nos 3) STEM O-RING -2Nos, 4) GLAND PLATE GASKET-1Nos 5) GLAND PLATE O-RING -1Nos, 6) STEM GASKET-1Nos, 7) SEAT W/INSERT-2Nos |  | VALVE | PARTS/ACCESSORIES | TYPE |  |  | No | 2 | EQUIPMENT NAME:VALVE, DRAWING NUMBER:XV07001-10C/10D/10/11/11B/11A, SERIAL NUMBER:200045-1CH, MODEL NUMBER:10x10 BALL, KIT CONSISTS OF 1) BODY GASKET -3Nos, 2) BODY O-RING -2Nos 3) STEM O-RING -2Nos, 4) GLAND PLATE GASKET-1Nos 5) GLAND PLATE O-RING -1Nos, 6) STEM GASKET-1Nos, 7) SEAT W/INSERT-2Nos, | 40141616 |  |  | 0 |  |  | 0 | [5 empty] | disc1 SOFT-GOODS disc2 Vendor pn 'XV-07001-1CH-SOFTvendor pn extension '-name GMBHnotes SOFT-GOODS DRG. No. No. BALL. MAKE | Manigandan | Sathish | QA Saved
1/12/2023 12:06:31 PM | QCM100104800 | QCM100104800 | disc1:SOFT-GOODS PACKAGE,disc2:Vendor pn:'XV-07001-1CH-SOFTvendor pn extension:'-name:CCI VALVE TECHNOLOGY GMBHnotes:SOFT-GOODS PACKAGE, VALVE, DRG.: XV07001-10C/10D/10/11/11B/11A, SERIAL No.: 200045-1CH, MODEL No.: 10x10 BALL. MAKE: CCI KIT CONSISTS OF 1) BODY GASKET -3Nos, 2) BODY O-RING -2Nos 3) STEM O-RING -2Nos, 4) GLAND PLATE GASKET-1Nos 5) GLAND PLATE O-RING -1Nos, 6) STEM GASKET-1Nos, 7) SEAT W/INSERT-2Nos |  | VALVE | PARTS/ACCESSORIES | MATERIAL |  |  | No | 3 | EQUIPMENT NAME:VALVE, DRAWING NUMBER:XV07001-10C/10D/10/11/11B/11A, SERIAL NUMBER:200045-1CH, MODEL NUMBER:10x10 BALL, KIT CONSISTS OF 1) BODY GASKET -3Nos, 2) BODY O-RING -2Nos 3) STEM O-RING -2Nos, 4) GLAND PLATE GASKET-1Nos 5) GLAND PLATE O-RING -1Nos, 6) STEM GASKET-1Nos, 7) SEAT W/INSERT-2Nos, | 40141616 |  |  | 0 |  |  | 0 | [5 empty] | disc1 SOFT-GOODS disc2 Vendor pn 'XV-07001-1CH-SOFTvendor pn extension '-name GMBHnotes SOFT-GOODS DRG. No. No. BALL. MAKE | Manigandan | Sathish | QA Saved
1/12/2023 12:06:31 PM | QCM100104800 | QCM100104800 | disc1:SOFT-GOODS PACKAGE,disc2:Vendor pn:'XV-07001-1CH-SOFTvendor pn extension:'-name:CCI VALVE TECHNOLOGY GMBHnotes:SOFT-GOODS PACKAGE, VALVE, DRG.: XV07001-10C/10D/10/11/11B/11A, SERIAL No.: 200045-1CH, MODEL No.: 10x10 BALL. MAKE: CCI KIT CONSISTS OF 1) BODY GASKET -3Nos, 2) BODY O-RING -2Nos 3) STEM O-RING -2Nos, 4) GLAND PLATE GASKET-1Nos 5) GLAND PLATE O-RING -1Nos, 6) STEM GASKET-1Nos, 7) SEAT W/INSERT-2Nos |  | VALVE | PARTS/ACCESSORIES | DIMENSION |  |  | No | 4 | EQUIPMENT NAME:VALVE, DRAWING NUMBER:XV07001-10C/10D/10/11/11B/11A, SERIAL NUMBER:200045-1CH, MODEL NUMBER:10x10 BALL, KIT CONSISTS OF 1) BODY GASKET -3Nos, 2) BODY O-RING -2Nos 3) STEM O-RING -2Nos, 4) GLAND PLATE GASKET-1Nos 5) GLAND PLATE O-RING -1Nos, 6) STEM GASKET-1Nos, 7) SEAT W/INSERT-2Nos, | 40141616 |  |  | 0 |  |  | 0 | [5 empty] | disc1 SOFT-GOODS disc2 Vendor pn 'XV-07001-1CH-SOFTvendor pn extension '-name GMBHnotes SOFT-GOODS DRG. No. No. BALL. MAKE | Manigandan | Sathish | QA Saved
1/26/2023 5:30:07 AM | QCM100105738 | QCM100105738 | disc1:VALVE REPAIR KIT,8" ANSI 600,disc2:FOR 357.5XV94191Vendor pn:'RK-BVL-65648-8-600vendor pn extension:'-name:QM CONTROLS QATAR MODERN INST AND CONTnotes:VALVE SPARE PARTS SET FOR 357.5XV94191 MAKE: LEUSCH VALVE SIZE: 8" ANSI 600RF DRAWING NO: B108F06FBL01A1P71M-S REV 0 OLD ORDER NO: 65648-3 SET CONSISTS OF DESCRIPTION POS# FIRST BODY SEAL 1A BODY GASKET 1B FIRST & SECOND STEM SEAL 4A STEM PACKING 4B SEAT SEAL 7A SEC. SEAT SEAL 7C SEALS 12A STEM ADAPTOR PACKING 12B STEM HOUSING SEAL 15A STEM HOUSING PACKING 15B TRUNNION SEAL 60A TRUNNION GASKET 60B |  | VALVE | PARTS/ACCESSORIES | PART NAME | REPAIR KIT |  | Yes | 1 | SET CONSIST OF:FIRST BODY SEAL 1A BODY GASKET 1B FIRST & SECOND STEM SEAL 4A STEM PACKING 4B SEAT SEAL 7A SEC. SEAT SEAL 7C SEALS 12A STEM ADAPTOR PACKING 12B STEM HOUSING SEAL 15A STEM HOUSING PACKING 15B TRUNNION SEAL 60A TRUNNION GASKET 60B | 40141616 |  | VALVE | 0 |  |  | 0 | 357.5XV94191 |  | SIZE:8 IN, TYPE OF FACE:RAISED FACE, FLANGE RATING:ANSI CL 600, DRAWING NUMBER:B108F06FBL01A1P71M-S REV 0, ORDER NUMBER:65648-3 |  |  | disc1 8" disc2 FOR 357.5XV94191Vendor pn 'RK-BVL-65648-8-600vendor pn extension '-name QM CONTROLS QATAR MODERN INST AND CONTnotes SPARE PARTS FOR MAKE 8" 600RF NO OLD NO CONSISTS DESCRIPTION POS# | Subash | Sathish | QA Saved
1/26/2023 5:30:07 AM | QCM100105738 | QCM100105738 | disc1:VALVE REPAIR KIT,8" ANSI 600,disc2:FOR 357.5XV94191Vendor pn:'RK-BVL-65648-8-600vendor pn extension:'-name:QM CONTROLS QATAR MODERN INST AND CONTnotes:VALVE SPARE PARTS SET FOR 357.5XV94191 MAKE: LEUSCH VALVE SIZE: 8" ANSI 600RF DRAWING NO: B108F06FBL01A1P71M-S REV 0 OLD ORDER NO: 65648-3 SET CONSISTS OF DESCRIPTION POS# FIRST BODY SEAL 1A BODY GASKET 1B FIRST & SECOND STEM SEAL 4A STEM PACKING 4B SEAT SEAL 7A SEC. SEAT SEAL 7C SEALS 12A STEM ADAPTOR PACKING 12B STEM HOUSING SEAL 15A STEM HOUSING PACKING 15B TRUNNION SEAL 60A TRUNNION GASKET 60B |  | VALVE | PARTS/ACCESSORIES | TYPE |  |  | No | 2 | SET CONSIST OF:FIRST BODY SEAL 1A BODY GASKET 1B FIRST & SECOND STEM SEAL 4A STEM PACKING 4B SEAT SEAL 7A SEC. SEAT SEAL 7C SEALS 12A STEM ADAPTOR PACKING 12B STEM HOUSING SEAL 15A STEM HOUSING PACKING 15B TRUNNION SEAL 60A TRUNNION GASKET 60B | 40141616 |  | VALVE | 0 |  |  | 0 | 357.5XV94191 |  | SIZE:8 IN, TYPE OF FACE:RAISED FACE, FLANGE RATING:ANSI CL 600, DRAWING NUMBER:B108F06FBL01A1P71M-S REV 0, ORDER NUMBER:65648-3 |  |  | disc1 8" disc2 FOR 357.5XV94191Vendor pn 'RK-BVL-65648-8-600vendor pn extension '-name QM CONTROLS QATAR MODERN INST AND CONTnotes SPARE PARTS FOR MAKE 8" 600RF NO OLD NO CONSISTS DESCRIPTION POS# | Subash | Sathish | QA Saved
1/26/2023 5:30:07 AM | QCM100105738 | QCM100105738 | disc1:VALVE REPAIR KIT,8" ANSI 600,disc2:FOR 357.5XV94191Vendor pn:'RK-BVL-65648-8-600vendor pn extension:'-name:QM CONTROLS QATAR MODERN INST AND CONTnotes:VALVE SPARE PARTS SET FOR 357.5XV94191 MAKE: LEUSCH VALVE SIZE: 8" ANSI 600RF DRAWING NO: B108F06FBL01A1P71M-S REV 0 OLD ORDER NO: 65648-3 SET CONSISTS OF DESCRIPTION POS# FIRST BODY SEAL 1A BODY GASKET 1B FIRST & SECOND STEM SEAL 4A STEM PACKING 4B SEAT SEAL 7A SEC. SEAT SEAL 7C SEALS 12A STEM ADAPTOR PACKING 12B STEM HOUSING SEAL 15A STEM HOUSING PACKING 15B TRUNNION SEAL 60A TRUNNION GASKET 60B |  | VALVE | PARTS/ACCESSORIES | MATERIAL |  |  | No | 3 | SET CONSIST OF:FIRST BODY SEAL 1A BODY GASKET 1B FIRST & SECOND STEM SEAL 4A STEM PACKING 4B SEAT SEAL 7A SEC. SEAT SEAL 7C SEALS 12A STEM ADAPTOR PACKING 12B STEM HOUSING SEAL 15A STEM HOUSING PACKING 15B TRUNNION SEAL 60A TRUNNION GASKET 60B | 40141616 |  | VALVE | 0 |  |  | 0 | 357.5XV94191 |  | SIZE:8 IN, TYPE OF FACE:RAISED FACE, FLANGE RATING:ANSI CL 600, DRAWING NUMBER:B108F06FBL01A1P71M-S REV 0, ORDER NUMBER:65648-3 |  |  | disc1 8" disc2 FOR 357.5XV94191Vendor pn 'RK-BVL-65648-8-600vendor pn extension '-name QM CONTROLS QATAR MODERN INST AND CONTnotes SPARE PARTS FOR MAKE 8" 600RF NO OLD NO CONSISTS DESCRIPTION POS# | Subash | Sathish | QA Saved
1/26/2023 5:30:07 AM | QCM100105738 | QCM100105738 | disc1:VALVE REPAIR KIT,8" ANSI 600,disc2:FOR 357.5XV94191Vendor pn:'RK-BVL-65648-8-600vendor pn extension:'-name:QM CONTROLS QATAR MODERN INST AND CONTnotes:VALVE SPARE PARTS SET FOR 357.5XV94191 MAKE: LEUSCH VALVE SIZE: 8" ANSI 600RF DRAWING NO: B108F06FBL01A1P71M-S REV 0 OLD ORDER NO: 65648-3 SET CONSISTS OF DESCRIPTION POS# FIRST BODY SEAL 1A BODY GASKET 1B FIRST & SECOND STEM SEAL 4A STEM PACKING 4B SEAT SEAL 7A SEC. SEAT SEAL 7C SEALS 12A STEM ADAPTOR PACKING 12B STEM HOUSING SEAL 15A STEM HOUSING PACKING 15B TRUNNION SEAL 60A TRUNNION GASKET 60B |  | VALVE | PARTS/ACCESSORIES | DIMENSION |  |  | No | 4 | SET CONSIST OF:FIRST BODY SEAL 1A BODY GASKET 1B FIRST & SECOND STEM SEAL 4A STEM PACKING 4B SEAT SEAL 7A SEC. SEAT SEAL 7C SEALS 12A STEM ADAPTOR PACKING 12B STEM HOUSING SEAL 15A STEM HOUSING PACKING 15B TRUNNION SEAL 60A TRUNNION GASKET 60B | 40141616 |  | VALVE | 0 |  |  | 0 | 357.5XV94191 |  | SIZE:8 IN, TYPE OF FACE:RAISED FACE, FLANGE RATING:ANSI CL 600, DRAWING NUMBER:B108F06FBL01A1P71M-S REV 0, ORDER NUMBER:65648-3 |  |  | disc1 8" disc2 FOR 357.5XV94191Vendor pn 'RK-BVL-65648-8-600vendor pn extension '-name QM CONTROLS QATAR MODERN INST AND CONTnotes SPARE PARTS FOR MAKE 8" 600RF NO OLD NO CONSISTS DESCRIPTION POS# | Subash | Sathish | QA Saved
1/26/2023 5:30:07 AM | QCM100107999 | QCM100107999 | disc1:VALVE SEALING KIT,disc2:FOR 307.PCV2702Vendor pn:'2223901vendor pn extension:'VALVE SEALING KITname:ARCA REGLER GMBHnotes:DESCRIPTION: VALVE REPAIR KIT ADDITIONAL DESCRIPTION: FOR 307.PCV2702 VENDOR PART NO: 2223901 DRAWING NO: NA POSITION NO: NA EQUIPMENT SERIAL NO: 3000197 EQUIPMENT MODEL NO: 8C1-L1, DN 1 1/2" ANSI150, WITH ACTUATOR TYPE 812 MFI-20.3-ATO MANUFACTURER: ARCA VALVES ADDITIONAL REQUIREMENTS (IF ANY): KIT CONSISTS OF - WIPER RING ITEM 117 - GASKET ITEM 143 - PACKING SET ITEM 156+166 - 2X SLIDE BEARING ITEM 164+165 - GASKET ITEM 180 |  | VALVE | PARTS/ACCESSORIES | PART NAME | VALVE SEALING KIT |  | Yes | 1 | REPAIR KIT CONSIST OF:WIPER RING ITEM 117,GASKET ITEM 143,PACKING SET ITEM 156+166,2X SLIDE BEARING ITEM 164+165,GASKET ITEM 180 | 40141616 |  | VALVE | 0 |  | 8C1-L1 | 0 | 307.PCV2702 | 3000197 | FOR DN 1.1/2 IN,ANSI CL 150, WITH ACTUATOR TYPE 812 MFI-20.3-ATO |  |  | disc1 disc2 307.PCV2702Vendor pn '2223901vendor pn extension 'VALVE KITname GMBHnotes DESCRIPTION DESCRIPTION VENDOR NO DRAWING NO NA POSITION NO NA SERIAL NO MODEL NO 1 1/2" ANSI150 VALVES REQUIREMENTS (IF ANY) CONSISTS - - - - - | Subash | Sathish | QA Saved
1/26/2023 5:30:07 AM | QCM100107999 | QCM100107999 | disc1:VALVE SEALING KIT,disc2:FOR 307.PCV2702Vendor pn:'2223901vendor pn extension:'VALVE SEALING KITname:ARCA REGLER GMBHnotes:DESCRIPTION: VALVE REPAIR KIT ADDITIONAL DESCRIPTION: FOR 307.PCV2702 VENDOR PART NO: 2223901 DRAWING NO: NA POSITION NO: NA EQUIPMENT SERIAL NO: 3000197 EQUIPMENT MODEL NO: 8C1-L1, DN 1 1/2" ANSI150, WITH ACTUATOR TYPE 812 MFI-20.3-ATO MANUFACTURER: ARCA VALVES ADDITIONAL REQUIREMENTS (IF ANY): KIT CONSISTS OF - WIPER RING ITEM 117 - GASKET ITEM 143 - PACKING SET ITEM 156+166 - 2X SLIDE BEARING ITEM 164+165 - GASKET ITEM 180 |  | VALVE | PARTS/ACCESSORIES | TYPE |  |  | No | 2 | REPAIR KIT CONSIST OF:WIPER RING ITEM 117,GASKET ITEM 143,PACKING SET ITEM 156+166,2X SLIDE BEARING ITEM 164+165,GASKET ITEM 180 | 40141616 |  | VALVE | 0 |  | 8C1-L1 | 0 | 307.PCV2702 | 3000197 | FOR DN 1.1/2 IN,ANSI CL 150, WITH ACTUATOR TYPE 812 MFI-20.3-ATO |  |  | disc1 disc2 307.PCV2702Vendor pn '2223901vendor pn extension 'VALVE KITname GMBHnotes DESCRIPTION DESCRIPTION VENDOR NO DRAWING NO NA POSITION NO NA SERIAL NO MODEL NO 1 1/2" ANSI150 VALVES REQUIREMENTS (IF ANY) CONSISTS - - - - - | Subash | Sathish | QA Saved
1/26/2023 5:30:07 AM | QCM100107999 | QCM100107999 | disc1:VALVE SEALING KIT,disc2:FOR 307.PCV2702Vendor pn:'2223901vendor pn extension:'VALVE SEALING KITname:ARCA REGLER GMBHnotes:DESCRIPTION: VALVE REPAIR KIT ADDITIONAL DESCRIPTION: FOR 307.PCV2702 VENDOR PART NO: 2223901 DRAWING NO: NA POSITION NO: NA EQUIPMENT SERIAL NO: 3000197 EQUIPMENT MODEL NO: 8C1-L1, DN 1 1/2" ANSI150, WITH ACTUATOR TYPE 812 MFI-20.3-ATO MANUFACTURER: ARCA VALVES ADDITIONAL REQUIREMENTS (IF ANY): KIT CONSISTS OF - WIPER RING ITEM 117 - GASKET ITEM 143 - PACKING SET ITEM 156+166 - 2X SLIDE BEARING ITEM 164+165 - GASKET ITEM 180 |  | VALVE | PARTS/ACCESSORIES | MATERIAL |  |  | No | 3 | REPAIR KIT CONSIST OF:WIPER RING ITEM 117,GASKET ITEM 143,PACKING SET ITEM 156+166,2X SLIDE BEARING ITEM 164+165,GASKET ITEM 180 | 40141616 |  | VALVE | 0 |  | 8C1-L1 | 0 | 307.PCV2702 | 3000197 | FOR DN 1.1/2 IN,ANSI CL 150, WITH ACTUATOR TYPE 812 MFI-20.3-ATO |  |  | disc1 disc2 307.PCV2702Vendor pn '2223901vendor pn extension 'VALVE KITname GMBHnotes DESCRIPTION DESCRIPTION VENDOR NO DRAWING NO NA POSITION NO NA SERIAL NO MODEL NO 1 1/2" ANSI150 VALVES REQUIREMENTS (IF ANY) CONSISTS - - - - - | Subash | Sathish | QA Saved
1/26/2023 5:30:07 AM | QCM100107999 | QCM100107999 | disc1:VALVE SEALING KIT,disc2:FOR 307.PCV2702Vendor pn:'2223901vendor pn extension:'VALVE SEALING KITname:ARCA REGLER GMBHnotes:DESCRIPTION: VALVE REPAIR KIT ADDITIONAL DESCRIPTION: FOR 307.PCV2702 VENDOR PART NO: 2223901 DRAWING NO: NA POSITION NO: NA EQUIPMENT SERIAL NO: 3000197 EQUIPMENT MODEL NO: 8C1-L1, DN 1 1/2" ANSI150, WITH ACTUATOR TYPE 812 MFI-20.3-ATO MANUFACTURER: ARCA VALVES ADDITIONAL REQUIREMENTS (IF ANY): KIT CONSISTS OF - WIPER RING ITEM 117 - GASKET ITEM 143 - PACKING SET ITEM 156+166 - 2X SLIDE BEARING ITEM 164+165 - GASKET ITEM 180 |  | VALVE | PARTS/ACCESSORIES | DIMENSION |  |  | No | 4 | REPAIR KIT CONSIST OF:WIPER RING ITEM 117,GASKET ITEM 143,PACKING SET ITEM 156+166,2X SLIDE BEARING ITEM 164+165,GASKET ITEM 180 | 40141616 |  | VALVE | 0 |  | 8C1-L1 | 0 | 307.PCV2702 | 3000197 | FOR DN 1.1/2 IN,ANSI CL 150, WITH ACTUATOR TYPE 812 MFI-20.3-ATO |  |  | disc1 disc2 307.PCV2702Vendor pn '2223901vendor pn extension 'VALVE KITname GMBHnotes DESCRIPTION DESCRIPTION VENDOR NO DRAWING NO NA POSITION NO NA SERIAL NO MODEL NO 1 1/2" ANSI150 VALVES REQUIREMENTS (IF ANY) CONSISTS - - - - - | Subash | Sathish | QA Saved
5/23/2023 9:31:43 AM | QCM100109226 | QCM100109226 | disc1:VALVE PARTS,TV03175,disc2:WITH IMPROVED DESIGNVendor pn:'POS#535,537,540,543,544vendor pn extension:'-name:ALFA LAVAL OLMI SPAnotes:DESCRIPTION: VALVE VARIOUS PARTS, TV03175 ADDITIONAL DESCRIPTION: WITH IMPROVED DESIGN VENDOR PART NO: POS#535,537,540,543,544 DRAWING NO: P00268-SK01 POSITION NO: POS#535,537,540,543,544 EQUIPMENT SERIAL NO: NA EQUIPMENT MODEL NO: NA MANUFACTURER: ALFA LAVAL OLMI ADDITIONAL REQUIREMENTS (IF ANY): THE SET CONSISTS OF VALVE WITH THE NEW DESIGN OF FLAT BAR ACTUAL, POS. 535; QTY: 1EA SHAFT, POS. 537; QTY: 1EA PACKING GASKETS, POS. 540; QTY: 5EA BOLTS, POS. 543; QTY: 2EA LOCK WASHERS, POS. 544: QTY: 2EA |  | VALVE | PARTS/ACCESSORIES | PART NAME | VALVE PART |  | Yes | 1 | COMPELETE DRAWING NO:DWG:P00268-SK01/535,537,540,543,544,TAG:TV03175,WITH IMPROVED DESIGN,ADDITIONAL DESCRIPTION:WITH IMPROVED DESIGN THE SET CONSISTS OF VALVE WITH THE NEW DESIGN OF FLAT BAR ACTUAL,POS:535,QTY:1EA,SHAFT, POS:537,QTY:1EA,PACKING GASKETS:POS:540,QTY:5EA,BOLTS:POS:543,QTY:2EA,LOCK WASHERS, POS:544,QTY: 2EA | 40141616 |  | VALVE | 0 |  |  | 0 |  |  |  | Good to go |  | disc1 PARTS disc2 DESIGNVendor pn 'POS#535 544vendor pn extension '-name SPAnotes VARIOUS PARTS VENDOR POS#535 P00268-SK01 POSITION POS#535 SERIAL NA MODEL NA REQUIREMENTS (IF ANY) POS. POS. POS. POS. POS. | Naveen | Sankar | QA Saved
5/23/2023 9:31:43 AM | QCM100109226 | QCM100109226 | disc1:VALVE PARTS,TV03175,disc2:WITH IMPROVED DESIGNVendor pn:'POS#535,537,540,543,544vendor pn extension:'-name:ALFA LAVAL OLMI SPAnotes:DESCRIPTION: VALVE VARIOUS PARTS, TV03175 ADDITIONAL DESCRIPTION: WITH IMPROVED DESIGN VENDOR PART NO: POS#535,537,540,543,544 DRAWING NO: P00268-SK01 POSITION NO: POS#535,537,540,543,544 EQUIPMENT SERIAL NO: NA EQUIPMENT MODEL NO: NA MANUFACTURER: ALFA LAVAL OLMI ADDITIONAL REQUIREMENTS (IF ANY): THE SET CONSISTS OF VALVE WITH THE NEW DESIGN OF FLAT BAR ACTUAL, POS. 535; QTY: 1EA SHAFT, POS. 537; QTY: 1EA PACKING GASKETS, POS. 540; QTY: 5EA BOLTS, POS. 543; QTY: 2EA LOCK WASHERS, POS. 544: QTY: 2EA |  | VALVE | PARTS/ACCESSORIES | TYPE |  |  | No | 2 | COMPELETE DRAWING NO:DWG:P00268-SK01/535,537,540,543,544,TAG:TV03175,WITH IMPROVED DESIGN,ADDITIONAL DESCRIPTION:WITH IMPROVED DESIGN THE SET CONSISTS OF VALVE WITH THE NEW DESIGN OF FLAT BAR ACTUAL,POS:535,QTY:1EA,SHAFT, POS:537,QTY:1EA,PACKING GASKETS:POS:540,QTY:5EA,BOLTS:POS:543,QTY:2EA,LOCK WASHERS, POS:544,QTY: 2EA | 40141616 |  | VALVE | 0 |  |  | 0 |  |  |  | Good to go |  | disc1 PARTS disc2 DESIGNVendor pn 'POS#535 544vendor pn extension '-name SPAnotes VARIOUS PARTS VENDOR POS#535 P00268-SK01 POSITION POS#535 SERIAL NA MODEL NA REQUIREMENTS (IF ANY) POS. POS. POS. POS. POS. | Naveen | Sankar | QA Saved
5/23/2023 9:31:43 AM | QCM100109226 | QCM100109226 | disc1:VALVE PARTS,TV03175,disc2:WITH IMPROVED DESIGNVendor pn:'POS#535,537,540,543,544vendor pn extension:'-name:ALFA LAVAL OLMI SPAnotes:DESCRIPTION: VALVE VARIOUS PARTS, TV03175 ADDITIONAL DESCRIPTION: WITH IMPROVED DESIGN VENDOR PART NO: POS#535,537,540,543,544 DRAWING NO: P00268-SK01 POSITION NO: POS#535,537,540,543,544 EQUIPMENT SERIAL NO: NA EQUIPMENT MODEL NO: NA MANUFACTURER: ALFA LAVAL OLMI ADDITIONAL REQUIREMENTS (IF ANY): THE SET CONSISTS OF VALVE WITH THE NEW DESIGN OF FLAT BAR ACTUAL, POS. 535; QTY: 1EA SHAFT, POS. 537; QTY: 1EA PACKING GASKETS, POS. 540; QTY: 5EA BOLTS, POS. 543; QTY: 2EA LOCK WASHERS, POS. 544: QTY: 2EA |  | VALVE | PARTS/ACCESSORIES | MATERIAL |  |  | No | 3 | COMPELETE DRAWING NO:DWG:P00268-SK01/535,537,540,543,544,TAG:TV03175,WITH IMPROVED DESIGN,ADDITIONAL DESCRIPTION:WITH IMPROVED DESIGN THE SET CONSISTS OF VALVE WITH THE NEW DESIGN OF FLAT BAR ACTUAL,POS:535,QTY:1EA,SHAFT, POS:537,QTY:1EA,PACKING GASKETS:POS:540,QTY:5EA,BOLTS:POS:543,QTY:2EA,LOCK WASHERS, POS:544,QTY: 2EA | 40141616 |  | VALVE | 0 |  |  | 0 |  |  |  | Good to go |  | disc1 PARTS disc2 DESIGNVendor pn 'POS#535 544vendor pn extension '-name SPAnotes VARIOUS PARTS VENDOR POS#535 P00268-SK01 POSITION POS#535 SERIAL NA MODEL NA REQUIREMENTS (IF ANY) POS. POS. POS. POS. POS. | Naveen | Sankar | QA Saved
5/23/2023 9:31:43 AM | QCM100109226 | QCM100109226 | disc1:VALVE PARTS,TV03175,disc2:WITH IMPROVED DESIGNVendor pn:'POS#535,537,540,543,544vendor pn extension:'-name:ALFA LAVAL OLMI SPAnotes:DESCRIPTION: VALVE VARIOUS PARTS, TV03175 ADDITIONAL DESCRIPTION: WITH IMPROVED DESIGN VENDOR PART NO: POS#535,537,540,543,544 DRAWING NO: P00268-SK01 POSITION NO: POS#535,537,540,543,544 EQUIPMENT SERIAL NO: NA EQUIPMENT MODEL NO: NA MANUFACTURER: ALFA LAVAL OLMI ADDITIONAL REQUIREMENTS (IF ANY): THE SET CONSISTS OF VALVE WITH THE NEW DESIGN OF FLAT BAR ACTUAL, POS. 535; QTY: 1EA SHAFT, POS. 537; QTY: 1EA PACKING GASKETS, POS. 540; QTY: 5EA BOLTS, POS. 543; QTY: 2EA LOCK WASHERS, POS. 544: QTY: 2EA |  | VALVE | PARTS/ACCESSORIES | DIMENSION |  |  | No | 4 | COMPELETE DRAWING NO:DWG:P00268-SK01/535,537,540,543,544,TAG:TV03175,WITH IMPROVED DESIGN,ADDITIONAL DESCRIPTION:WITH IMPROVED DESIGN THE SET CONSISTS OF VALVE WITH THE NEW DESIGN OF FLAT BAR ACTUAL,POS:535,QTY:1EA,SHAFT, POS:537,QTY:1EA,PACKING GASKETS:POS:540,QTY:5EA,BOLTS:POS:543,QTY:2EA,LOCK WASHERS, POS:544,QTY: 2EA | 40141616 |  | VALVE | 0 |  |  | 0 |  |  |  | Good to go |  | disc1 PARTS disc2 DESIGNVendor pn 'POS#535 544vendor pn extension '-name SPAnotes VARIOUS PARTS VENDOR POS#535 P00268-SK01 POSITION POS#535 SERIAL NA MODEL NA REQUIREMENTS (IF ANY) POS. POS. POS. POS. POS. | Naveen | Sankar | QA Saved
1/26/2023 5:30:07 AM | QCM100109276 | QCM100109276 | disc1:VALVE SERVICE KIT,6",CL600,disc2:FOR 301.XCV2004Vendor pn:'2067244-06-15vendor pn extension:'VALVE SERVICE KIT, 6" CL600name:MIDDLE EAST BUSINESS DEVELOPMENTnotes:DESCRIPTION: VALVE SERVICE KIT ADDITIONAL DESCRIPTION: FOR 301.XCV2004 VENDOR PART NO: 2067244-06-15 DRAWING NO: NA POSITION NO: NA EQUIPMENT SERIAL NO: 532303 EQUIPMENT MODEL NO: 370D-4 MANUFACTURER: CAMERON ADDITIONAL REQUIREMENTS (IF ANY): |  | VALVE | PARTS/ACCESSORIES | PART NAME | VALVE SERVICE KIT |  | Yes | 1 |  | 40141616 |  | VALVE | 0 |  | 370D-4 | 0 | 301.XCV2004 | 532303 | VALVE SIZE:6 IN, FLANGE RATING:CL 600 |  |  | disc1 6" CL600 disc2 FOR 301.XCV2004Vendor pn '2067244-06-15vendor pn extension 'VALVE 6" CL600name MIDDLE EAST BUSINESS DEVELOPMENTnotes DESCRIPTION DESCRIPTION FOR VENDOR NO DRAWING NO NA POSITION NO NA SERIAL NO MODEL NO REQUIREMENTS (IF ANY) | Subash | Sathish | QA Saved
1/26/2023 5:30:07 AM | QCM100109276 | QCM100109276 | disc1:VALVE SERVICE KIT,6",CL600,disc2:FOR 301.XCV2004Vendor pn:'2067244-06-15vendor pn extension:'VALVE SERVICE KIT, 6" CL600name:MIDDLE EAST BUSINESS DEVELOPMENTnotes:DESCRIPTION: VALVE SERVICE KIT ADDITIONAL DESCRIPTION: FOR 301.XCV2004 VENDOR PART NO: 2067244-06-15 DRAWING NO: NA POSITION NO: NA EQUIPMENT SERIAL NO: 532303 EQUIPMENT MODEL NO: 370D-4 MANUFACTURER: CAMERON ADDITIONAL REQUIREMENTS (IF ANY): |  | VALVE | PARTS/ACCESSORIES | TYPE |  |  | No | 2 |  | 40141616 |  | VALVE | 0 |  | 370D-4 | 0 | 301.XCV2004 | 532303 | VALVE SIZE:6 IN, FLANGE RATING:CL 600 |  |  | disc1 6" CL600 disc2 FOR 301.XCV2004Vendor pn '2067244-06-15vendor pn extension 'VALVE 6" CL600name MIDDLE EAST BUSINESS DEVELOPMENTnotes DESCRIPTION DESCRIPTION FOR VENDOR NO DRAWING NO NA POSITION NO NA SERIAL NO MODEL NO REQUIREMENTS (IF ANY) | Subash | Sathish | QA Saved
1/26/2023 5:30:07 AM | QCM100109276 | QCM100109276 | disc1:VALVE SERVICE KIT,6",CL600,disc2:FOR 301.XCV2004Vendor pn:'2067244-06-15vendor pn extension:'VALVE SERVICE KIT, 6" CL600name:MIDDLE EAST BUSINESS DEVELOPMENTnotes:DESCRIPTION: VALVE SERVICE KIT ADDITIONAL DESCRIPTION: FOR 301.XCV2004 VENDOR PART NO: 2067244-06-15 DRAWING NO: NA POSITION NO: NA EQUIPMENT SERIAL NO: 532303 EQUIPMENT MODEL NO: 370D-4 MANUFACTURER: CAMERON ADDITIONAL REQUIREMENTS (IF ANY): |  | VALVE | PARTS/ACCESSORIES | MATERIAL |  |  | No | 3 |  | 40141616 |  | VALVE | 0 |  | 370D-4 | 0 | 301.XCV2004 | 532303 | VALVE SIZE:6 IN, FLANGE RATING:CL 600 |  |  | disc1 6" CL600 disc2 FOR 301.XCV2004Vendor pn '2067244-06-15vendor pn extension 'VALVE 6" CL600name MIDDLE EAST BUSINESS DEVELOPMENTnotes DESCRIPTION DESCRIPTION FOR VENDOR NO DRAWING NO NA POSITION NO NA SERIAL NO MODEL NO REQUIREMENTS (IF ANY) | Subash | Sathish | QA Saved
1/26/2023 5:30:07 AM | QCM100109276 | QCM100109276 | disc1:VALVE SERVICE KIT,6",CL600,disc2:FOR 301.XCV2004Vendor pn:'2067244-06-15vendor pn extension:'VALVE SERVICE KIT, 6" CL600name:MIDDLE EAST BUSINESS DEVELOPMENTnotes:DESCRIPTION: VALVE SERVICE KIT ADDITIONAL DESCRIPTION: FOR 301.XCV2004 VENDOR PART NO: 2067244-06-15 DRAWING NO: NA POSITION NO: NA EQUIPMENT SERIAL NO: 532303 EQUIPMENT MODEL NO: 370D-4 MANUFACTURER: CAMERON ADDITIONAL REQUIREMENTS (IF ANY): |  | VALVE | PARTS/ACCESSORIES | DIMENSION |  |  | No | 4 |  | 40141616 |  | VALVE | 0 |  | 370D-4 | 0 | 301.XCV2004 | 532303 | VALVE SIZE:6 IN, FLANGE RATING:CL 600 |  |  | disc1 6" CL600 disc2 FOR 301.XCV2004Vendor pn '2067244-06-15vendor pn extension 'VALVE 6" CL600name MIDDLE EAST BUSINESS DEVELOPMENTnotes DESCRIPTION DESCRIPTION FOR VENDOR NO DRAWING NO NA POSITION NO NA SERIAL NO MODEL NO REQUIREMENTS (IF ANY) | Subash | Sathish | QA Saved
4/3/2023 7:01:11 AM | QCM100109352 |  | disc1:COMPLETE VLV KIT, 3" 150#,disc2:FOR 357.5XV83108Vendor pn:'DWG#S12846vendor pn extension:'-name:ALFA VALVOLE Srlnotes:COMPLETE VALVE SERVICE KIT FOR 357.5XV83108 VALVE MODEL: A64 A105N SIZE: 3" ANSI 150RF MAKE: ALFA VALVOLE DRAWING NO: S12846 KIT CONSISTS OF DESCRIPTION POS# MATERIAL SEATS 6 R-PTFE BODY GASKET 7 PTFE+GRAF STEM WASHER 8 PTFE+GRAF STEM O-RING 15 VITON |  | VALVE | PARTS/ACCESSORIES | PART NAME | VALVE SERVICE KIT |  | Yes | 1 | KIT CONSISTS OF SEATS R-PTFE POS-6, BODY GASKET PTFE+GRAPHITE POS-7, STEM WASHER PTFE+GRAPHITE POS-8, STEM O-RING VITON POS-15 | 40141616 |  | VALVE | 0 |  | A64 A105N | 0 | 357.5XV83108 |  | SIZE: 3IN, CLASS 150, RF | TOOL-REMARK: PROVIDE CATALOGUER-REMARK: |  | disc1 COMPLETE VLV 3" 150# disc2 FOR 357.5XV83108Vendor pn 'DWG#S12846vendor pn extension '-name Srlnotes COMPLETE FOR MODEL 3" ANSI 150RF MAKE NO DESCRIPTION POS# MATERIAL 6 7 PTFE+GRAF 8 PTFE+GRAF 15 | Aarthhi | Rafeek | QA Saved
4/3/2023 7:01:11 AM | QCM100109352 |  | disc1:COMPLETE VLV KIT, 3" 150#,disc2:FOR 357.5XV83108Vendor pn:'DWG#S12846vendor pn extension:'-name:ALFA VALVOLE Srlnotes:COMPLETE VALVE SERVICE KIT FOR 357.5XV83108 VALVE MODEL: A64 A105N SIZE: 3" ANSI 150RF MAKE: ALFA VALVOLE DRAWING NO: S12846 KIT CONSISTS OF DESCRIPTION POS# MATERIAL SEATS 6 R-PTFE BODY GASKET 7 PTFE+GRAF STEM WASHER 8 PTFE+GRAF STEM O-RING 15 VITON |  | VALVE | PARTS/ACCESSORIES | TYPE |  |  | No | 2 | KIT CONSISTS OF SEATS R-PTFE POS-6, BODY GASKET PTFE+GRAPHITE POS-7, STEM WASHER PTFE+GRAPHITE POS-8, STEM O-RING VITON POS-15 | 40141616 |  | VALVE | 0 |  | A64 A105N | 0 | 357.5XV83108 |  | SIZE: 3IN, CLASS 150, RF | TOOL-REMARK: PROVIDE CATALOGUER-REMARK: |  | disc1 COMPLETE VLV 3" 150# disc2 FOR 357.5XV83108Vendor pn 'DWG#S12846vendor pn extension '-name Srlnotes COMPLETE FOR MODEL 3" ANSI 150RF MAKE NO DESCRIPTION POS# MATERIAL 6 7 PTFE+GRAF 8 PTFE+GRAF 15 | Aarthhi | Rafeek | QA Saved
4/3/2023 7:01:11 AM | QCM100109352 |  | disc1:COMPLETE VLV KIT, 3" 150#,disc2:FOR 357.5XV83108Vendor pn:'DWG#S12846vendor pn extension:'-name:ALFA VALVOLE Srlnotes:COMPLETE VALVE SERVICE KIT FOR 357.5XV83108 VALVE MODEL: A64 A105N SIZE: 3" ANSI 150RF MAKE: ALFA VALVOLE DRAWING NO: S12846 KIT CONSISTS OF DESCRIPTION POS# MATERIAL SEATS 6 R-PTFE BODY GASKET 7 PTFE+GRAF STEM WASHER 8 PTFE+GRAF STEM O-RING 15 VITON |  | VALVE | PARTS/ACCESSORIES | MATERIAL |  |  | No | 3 | KIT CONSISTS OF SEATS R-PTFE POS-6, BODY GASKET PTFE+GRAPHITE POS-7, STEM WASHER PTFE+GRAPHITE POS-8, STEM O-RING VITON POS-15 | 40141616 |  | VALVE | 0 |  | A64 A105N | 0 | 357.5XV83108 |  | SIZE: 3IN, CLASS 150, RF | TOOL-REMARK: PROVIDE CATALOGUER-REMARK: |  | disc1 COMPLETE VLV 3" 150# disc2 FOR 357.5XV83108Vendor pn 'DWG#S12846vendor pn extension '-name Srlnotes COMPLETE FOR MODEL 3" ANSI 150RF MAKE NO DESCRIPTION POS# MATERIAL 6 7 PTFE+GRAF 8 PTFE+GRAF 15 | Aarthhi | Rafeek | QA Saved
4/3/2023 7:01:11 AM | QCM100109352 |  | disc1:COMPLETE VLV KIT, 3" 150#,disc2:FOR 357.5XV83108Vendor pn:'DWG#S12846vendor pn extension:'-name:ALFA VALVOLE Srlnotes:COMPLETE VALVE SERVICE KIT FOR 357.5XV83108 VALVE MODEL: A64 A105N SIZE: 3" ANSI 150RF MAKE: ALFA VALVOLE DRAWING NO: S12846 KIT CONSISTS OF DESCRIPTION POS# MATERIAL SEATS 6 R-PTFE BODY GASKET 7 PTFE+GRAF STEM WASHER 8 PTFE+GRAF STEM O-RING 15 VITON |  | VALVE | PARTS/ACCESSORIES | DIMENSION |  |  | No | 4 | KIT CONSISTS OF SEATS R-PTFE POS-6, BODY GASKET PTFE+GRAPHITE POS-7, STEM WASHER PTFE+GRAPHITE POS-8, STEM O-RING VITON POS-15 | 40141616 |  | VALVE | 0 |  | A64 A105N | 0 | 357.5XV83108 |  | SIZE: 3IN, CLASS 150, RF | TOOL-REMARK: PROVIDE CATALOGUER-REMARK: |  | disc1 COMPLETE VLV 3" 150# disc2 FOR 357.5XV83108Vendor pn 'DWG#S12846vendor pn extension '-name Srlnotes COMPLETE FOR MODEL 3" ANSI 150RF MAKE NO DESCRIPTION POS# MATERIAL 6 7 PTFE+GRAF 8 PTFE+GRAF 15 | Aarthhi | Rafeek | QA Saved
4/3/2023 7:01:11 AM | QCM100109354 |  | disc1:COMPLETE VLV KIT, 4" 600RF,disc2:FOR 357.5XV94190Vendor pn:'DWG#S12848vendor pn extension:'-name:ALFA VALVOLE Srlnotes:COMPLETE VALVE SERVICE KIT FOR 357.5XV94190 VALVE MODEL: A606 A105N SIZE: 4" ANSI 600RF MAKE: ALFA VALVOLE DRAWING NO: S12848 KIT CONSISTS OF DESCRIPTION POS# MATERIAL SEATS 6 PTFE+A.M. BODY GASKET 7 PTFE+GRAF STEM WASHER 8 PTFE+GRAF STEM O-RING 15 VITON |  | VALVE | PARTS/ACCESSORIES | PART NAME | VALVE SERVICE KIT |  | Yes | 1 | KIT CONSISTS OF SEATS R-PTFE POS-6, BODY GASKET PTFE+GRAPHITE POS-7, STEM WASHER PTFE+GRAPHITE POS-8, STEM O-RING VITON POS-15 | 40141616 |  | VALVE | 0 |  | A606 A105N | 0 | 357.5XV94190 |  | SIZE: 4IN, CLASS 600, RF | TOOL-REMARK: PROVIDE CATALOGUER-REMARK: |  | disc1 COMPLETE VLV 4" 600RF disc2 FOR 357.5XV94190Vendor pn 'DWG#S12848vendor pn extension '-name Srlnotes COMPLETE FOR MODEL 4" ANSI 600RF MAKE NO DESCRIPTION POS# MATERIAL 6 PTFE+A.M. 7 PTFE+GRAF 8 PTFE+GRAF 15 | Aarthhi | Rafeek | QA Saved
4/3/2023 7:01:11 AM | QCM100109354 |  | disc1:COMPLETE VLV KIT, 4" 600RF,disc2:FOR 357.5XV94190Vendor pn:'DWG#S12848vendor pn extension:'-name:ALFA VALVOLE Srlnotes:COMPLETE VALVE SERVICE KIT FOR 357.5XV94190 VALVE MODEL: A606 A105N SIZE: 4" ANSI 600RF MAKE: ALFA VALVOLE DRAWING NO: S12848 KIT CONSISTS OF DESCRIPTION POS# MATERIAL SEATS 6 PTFE+A.M. BODY GASKET 7 PTFE+GRAF STEM WASHER 8 PTFE+GRAF STEM O-RING 15 VITON |  | VALVE | PARTS/ACCESSORIES | TYPE |  |  | No | 2 | KIT CONSISTS OF SEATS R-PTFE POS-6, BODY GASKET PTFE+GRAPHITE POS-7, STEM WASHER PTFE+GRAPHITE POS-8, STEM O-RING VITON POS-15 | 40141616 |  | VALVE | 0 |  | A606 A105N | 0 | 357.5XV94190 |  | SIZE: 4IN, CLASS 600, RF | TOOL-REMARK: PROVIDE CATALOGUER-REMARK: |  | disc1 COMPLETE VLV 4" 600RF disc2 FOR 357.5XV94190Vendor pn 'DWG#S12848vendor pn extension '-name Srlnotes COMPLETE FOR MODEL 4" ANSI 600RF MAKE NO DESCRIPTION POS# MATERIAL 6 PTFE+A.M. 7 PTFE+GRAF 8 PTFE+GRAF 15 | Aarthhi | Rafeek | QA Saved
4/3/2023 7:01:11 AM | QCM100109354 |  | disc1:COMPLETE VLV KIT, 4" 600RF,disc2:FOR 357.5XV94190Vendor pn:'DWG#S12848vendor pn extension:'-name:ALFA VALVOLE Srlnotes:COMPLETE VALVE SERVICE KIT FOR 357.5XV94190 VALVE MODEL: A606 A105N SIZE: 4" ANSI 600RF MAKE: ALFA VALVOLE DRAWING NO: S12848 KIT CONSISTS OF DESCRIPTION POS# MATERIAL SEATS 6 PTFE+A.M. BODY GASKET 7 PTFE+GRAF STEM WASHER 8 PTFE+GRAF STEM O-RING 15 VITON |  | VALVE | PARTS/ACCESSORIES | MATERIAL |  |  | No | 3 | KIT CONSISTS OF SEATS R-PTFE POS-6, BODY GASKET PTFE+GRAPHITE POS-7, STEM WASHER PTFE+GRAPHITE POS-8, STEM O-RING VITON POS-15 | 40141616 |  | VALVE | 0 |  | A606 A105N | 0 | 357.5XV94190 |  | SIZE: 4IN, CLASS 600, RF | TOOL-REMARK: PROVIDE CATALOGUER-REMARK: |  | disc1 COMPLETE VLV 4" 600RF disc2 FOR 357.5XV94190Vendor pn 'DWG#S12848vendor pn extension '-name Srlnotes COMPLETE FOR MODEL 4" ANSI 600RF MAKE NO DESCRIPTION POS# MATERIAL 6 PTFE+A.M. 7 PTFE+GRAF 8 PTFE+GRAF 15 | Aarthhi | Rafeek | QA Saved
4/3/2023 7:01:11 AM | QCM100109354 |  | disc1:COMPLETE VLV KIT, 4" 600RF,disc2:FOR 357.5XV94190Vendor pn:'DWG#S12848vendor pn extension:'-name:ALFA VALVOLE Srlnotes:COMPLETE VALVE SERVICE KIT FOR 357.5XV94190 VALVE MODEL: A606 A105N SIZE: 4" ANSI 600RF MAKE: ALFA VALVOLE DRAWING NO: S12848 KIT CONSISTS OF DESCRIPTION POS# MATERIAL SEATS 6 PTFE+A.M. BODY GASKET 7 PTFE+GRAF STEM WASHER 8 PTFE+GRAF STEM O-RING 15 VITON |  | VALVE | PARTS/ACCESSORIES | DIMENSION |  |  | No | 4 | KIT CONSISTS OF SEATS R-PTFE POS-6, BODY GASKET PTFE+GRAPHITE POS-7, STEM WASHER PTFE+GRAPHITE POS-8, STEM O-RING VITON POS-15 | 40141616 |  | VALVE | 0 |  | A606 A105N | 0 | 357.5XV94190 |  | SIZE: 4IN, CLASS 600, RF | TOOL-REMARK: PROVIDE CATALOGUER-REMARK: |  | disc1 COMPLETE VLV 4" 600RF disc2 FOR 357.5XV94190Vendor pn 'DWG#S12848vendor pn extension '-name Srlnotes COMPLETE FOR MODEL 4" ANSI 600RF MAKE NO DESCRIPTION POS# MATERIAL 6 PTFE+A.M. 7 PTFE+GRAF 8 PTFE+GRAF 15 | Aarthhi | Rafeek | QA Saved
4/3/2023 7:01:11 AM | QCM100109356 |  | disc1:COMPLETE VLV KIT, 6" 150RF,disc2:FOR 357.5XV83111Vendor pn:'DWG#S12844vendor pn extension:'-name:ALFA VALVOLE Srlnotes:COMPLETE VALVE SERVICE KIT FOR 357.5XV83111 VALVE MODEL: A54 WCB SIZE: 6" ANSI 150RF MAKE: ALFA VALVOLE DRAWING NO: S12844 KIT CONSISTS OF DESCRIPTION POS# MATERIAL SEATS 6 R-PTFE BODY GASKET 7 PTFE+GRAF STEM WASHER 8 PTFE+GRAF STEM O-RING 15 VITON |  | VALVE | PARTS/ACCESSORIES | PART NAME | VALVE SERVICE KIT |  | Yes | 1 | KIT CONSISTS OF SEATS R-PTFE POS-6, BODY GASKET PTFE+GRAPHITE POS-7, STEM WASHER PTFE+GRAPHITE POS-8, STEM O-RING VITON POS-15 | 40141616 |  | VALVE | 0 |  | A54 WCB | 0 | 357.5XV83111 |  | SIZE:6 IN, CLASS 150, RF | TOOL-REMARK: PROVIDE CATALOGUER-REMARK: |  | disc1 COMPLETE VLV 6" 150RF disc2 FOR 357.5XV83111Vendor pn 'DWG#S12844vendor pn extension '-name Srlnotes COMPLETE FOR MODEL 6" ANSI 150RF MAKE NO DESCRIPTION POS# MATERIAL 7 PTFE+GRAF 8 PTFE+GRAF 15 | Aarthhi | Rafeek | QA Saved
4/3/2023 7:01:11 AM | QCM100109356 |  | disc1:COMPLETE VLV KIT, 6" 150RF,disc2:FOR 357.5XV83111Vendor pn:'DWG#S12844vendor pn extension:'-name:ALFA VALVOLE Srlnotes:COMPLETE VALVE SERVICE KIT FOR 357.5XV83111 VALVE MODEL: A54 WCB SIZE: 6" ANSI 150RF MAKE: ALFA VALVOLE DRAWING NO: S12844 KIT CONSISTS OF DESCRIPTION POS# MATERIAL SEATS 6 R-PTFE BODY GASKET 7 PTFE+GRAF STEM WASHER 8 PTFE+GRAF STEM O-RING 15 VITON |  | VALVE | PARTS/ACCESSORIES | TYPE |  |  | No | 2 | KIT CONSISTS OF SEATS R-PTFE POS-6, BODY GASKET PTFE+GRAPHITE POS-7, STEM WASHER PTFE+GRAPHITE POS-8, STEM O-RING VITON POS-15 | 40141616 |  | VALVE | 0 |  | A54 WCB | 0 | 357.5XV83111 |  | SIZE:6 IN, CLASS 150, RF | TOOL-REMARK: PROVIDE CATALOGUER-REMARK: |  | disc1 COMPLETE VLV 6" 150RF disc2 FOR 357.5XV83111Vendor pn 'DWG#S12844vendor pn extension '-name Srlnotes COMPLETE FOR MODEL 6" ANSI 150RF MAKE NO DESCRIPTION POS# MATERIAL 7 PTFE+GRAF 8 PTFE+GRAF 15 | Aarthhi | Rafeek | QA Saved
4/3/2023 7:01:11 AM | QCM100109356 |  | disc1:COMPLETE VLV KIT, 6" 150RF,disc2:FOR 357.5XV83111Vendor pn:'DWG#S12844vendor pn extension:'-name:ALFA VALVOLE Srlnotes:COMPLETE VALVE SERVICE KIT FOR 357.5XV83111 VALVE MODEL: A54 WCB SIZE: 6" ANSI 150RF MAKE: ALFA VALVOLE DRAWING NO: S12844 KIT CONSISTS OF DESCRIPTION POS# MATERIAL SEATS 6 R-PTFE BODY GASKET 7 PTFE+GRAF STEM WASHER 8 PTFE+GRAF STEM O-RING 15 VITON |  | VALVE | PARTS/ACCESSORIES | MATERIAL |  |  | No | 3 | KIT CONSISTS OF SEATS R-PTFE POS-6, BODY GASKET PTFE+GRAPHITE POS-7, STEM WASHER PTFE+GRAPHITE POS-8, STEM O-RING VITON POS-15 | 40141616 |  | VALVE | 0 |  | A54 WCB | 0 | 357.5XV83111 |  | SIZE:6 IN, CLASS 150, RF | TOOL-REMARK: PROVIDE CATALOGUER-REMARK: |  | disc1 COMPLETE VLV 6" 150RF disc2 FOR 357.5XV83111Vendor pn 'DWG#S12844vendor pn extension '-name Srlnotes COMPLETE FOR MODEL 6" ANSI 150RF MAKE NO DESCRIPTION POS# MATERIAL 7 PTFE+GRAF 8 PTFE+GRAF 15 | Aarthhi | Rafeek | QA Saved
4/3/2023 7:01:11 AM | QCM100109356 |  | disc1:COMPLETE VLV KIT, 6" 150RF,disc2:FOR 357.5XV83111Vendor pn:'DWG#S12844vendor pn extension:'-name:ALFA VALVOLE Srlnotes:COMPLETE VALVE SERVICE KIT FOR 357.5XV83111 VALVE MODEL: A54 WCB SIZE: 6" ANSI 150RF MAKE: ALFA VALVOLE DRAWING NO: S12844 KIT CONSISTS OF DESCRIPTION POS# MATERIAL SEATS 6 R-PTFE BODY GASKET 7 PTFE+GRAF STEM WASHER 8 PTFE+GRAF STEM O-RING 15 VITON |  | VALVE | PARTS/ACCESSORIES | DIMENSION |  |  | No | 4 | KIT CONSISTS OF SEATS R-PTFE POS-6, BODY GASKET PTFE+GRAPHITE POS-7, STEM WASHER PTFE+GRAPHITE POS-8, STEM O-RING VITON POS-15 | 40141616 |  | VALVE | 0 |  | A54 WCB | 0 | 357.5XV83111 |  | SIZE:6 IN, CLASS 150, RF | TOOL-REMARK: PROVIDE CATALOGUER-REMARK: |  | disc1 COMPLETE VLV 6" 150RF disc2 FOR 357.5XV83111Vendor pn 'DWG#S12844vendor pn extension '-name Srlnotes COMPLETE FOR MODEL 6" ANSI 150RF MAKE NO DESCRIPTION POS# MATERIAL 7 PTFE+GRAF 8 PTFE+GRAF 15 | Aarthhi | Rafeek | QA Saved
4/3/2023 7:01:11 AM | QCM100109357 |  | disc1:COMPLETE VLV KIT,6" 150RF,disc2:FOR 357.5XV83112Vendor pn:'DWG# S12407vendor pn extension:'-name:ALFA VALVOLE Srlnotes:COMPLETE VALVE SERVICE KIT FOR 357.5XV83112 VALVE MODEL: A54 WCB SIZE: 6" ANSI 150RF MAKE: ALFA VALVOLE DRAWING NO: S12407 KIT CONSISTS OF DESCRIPTION POS# MATERIAL SEATS 6 R-PTFE BODY GASKET 7 PTFE+GRAF STEM WASHER 8 PTFE+GRAF STEM O-RING 15 VITON |  | VALVE | PARTS/ACCESSORIES | PART NAME | VALVE SERVICE KIT |  | Yes | 1 | KIT CONSISTS OF SEATS R-PTFE POS-6, BODY GASKET PTFE+GRAPHITE POS-7, STEM WASHER PTFE+GRAPHITE POS-8, STEM O-RING VITON POS-15 | 40141616 |  | VALVE | 0 |  | A54 WCB | 0 | 357.5XV83112 |  | SIZE: 6 IN, CLASS 150, RF | TOOL-REMARK: PROVIDE CATALOGUER-REMARK: |  | disc1 COMPLETE VLV 6" 150RF disc2 FOR 357.5XV83112Vendor pn 'DWG# S12407vendor pn extension '-name Srlnotes COMPLETE FOR MODEL 6" ANSI 150RF MAKE NO DESCRIPTION POS# MATERIAL 7 PTFE+GRAF 8 PTFE+GRAF 15 | Aarthhi | Rafeek | QA Saved
4/3/2023 7:01:11 AM | QCM100109357 |  | disc1:COMPLETE VLV KIT,6" 150RF,disc2:FOR 357.5XV83112Vendor pn:'DWG# S12407vendor pn extension:'-name:ALFA VALVOLE Srlnotes:COMPLETE VALVE SERVICE KIT FOR 357.5XV83112 VALVE MODEL: A54 WCB SIZE: 6" ANSI 150RF MAKE: ALFA VALVOLE DRAWING NO: S12407 KIT CONSISTS OF DESCRIPTION POS# MATERIAL SEATS 6 R-PTFE BODY GASKET 7 PTFE+GRAF STEM WASHER 8 PTFE+GRAF STEM O-RING 15 VITON |  | VALVE | PARTS/ACCESSORIES | TYPE |  |  | No | 2 | KIT CONSISTS OF SEATS R-PTFE POS-6, BODY GASKET PTFE+GRAPHITE POS-7, STEM WASHER PTFE+GRAPHITE POS-8, STEM O-RING VITON POS-15 | 40141616 |  | VALVE | 0 |  | A54 WCB | 0 | 357.5XV83112 |  | SIZE: 6 IN, CLASS 150, RF | TOOL-REMARK: PROVIDE CATALOGUER-REMARK: |  | disc1 COMPLETE VLV 6" 150RF disc2 FOR 357.5XV83112Vendor pn 'DWG# S12407vendor pn extension '-name Srlnotes COMPLETE FOR MODEL 6" ANSI 150RF MAKE NO DESCRIPTION POS# MATERIAL 7 PTFE+GRAF 8 PTFE+GRAF 15 | Aarthhi | Rafeek | QA Saved
4/3/2023 7:01:11 AM | QCM100109357 |  | disc1:COMPLETE VLV KIT,6" 150RF,disc2:FOR 357.5XV83112Vendor pn:'DWG# S12407vendor pn extension:'-name:ALFA VALVOLE Srlnotes:COMPLETE VALVE SERVICE KIT FOR 357.5XV83112 VALVE MODEL: A54 WCB SIZE: 6" ANSI 150RF MAKE: ALFA VALVOLE DRAWING NO: S12407 KIT CONSISTS OF DESCRIPTION POS# MATERIAL SEATS 6 R-PTFE BODY GASKET 7 PTFE+GRAF STEM WASHER 8 PTFE+GRAF STEM O-RING 15 VITON |  | VALVE | PARTS/ACCESSORIES | MATERIAL |  |  | No | 3 | KIT CONSISTS OF SEATS R-PTFE POS-6, BODY GASKET PTFE+GRAPHITE POS-7, STEM WASHER PTFE+GRAPHITE POS-8, STEM O-RING VITON POS-15 | 40141616 |  | VALVE | 0 |  | A54 WCB | 0 | 357.5XV83112 |  | SIZE: 6 IN, CLASS 150, RF | TOOL-REMARK: PROVIDE CATALOGUER-REMARK: |  | disc1 COMPLETE VLV 6" 150RF disc2 FOR 357.5XV83112Vendor pn 'DWG# S12407vendor pn extension '-name Srlnotes COMPLETE FOR MODEL 6" ANSI 150RF MAKE NO DESCRIPTION POS# MATERIAL 7 PTFE+GRAF 8 PTFE+GRAF 15 | Aarthhi | Rafeek | QA Saved
4/3/2023 7:01:11 AM | QCM100109357 |  | disc1:COMPLETE VLV KIT,6" 150RF,disc2:FOR 357.5XV83112Vendor pn:'DWG# S12407vendor pn extension:'-name:ALFA VALVOLE Srlnotes:COMPLETE VALVE SERVICE KIT FOR 357.5XV83112 VALVE MODEL: A54 WCB SIZE: 6" ANSI 150RF MAKE: ALFA VALVOLE DRAWING NO: S12407 KIT CONSISTS OF DESCRIPTION POS# MATERIAL SEATS 6 R-PTFE BODY GASKET 7 PTFE+GRAF STEM WASHER 8 PTFE+GRAF STEM O-RING 15 VITON |  | VALVE | PARTS/ACCESSORIES | DIMENSION |  |  | No | 4 | KIT CONSISTS OF SEATS R-PTFE POS-6, BODY GASKET PTFE+GRAPHITE POS-7, STEM WASHER PTFE+GRAPHITE POS-8, STEM O-RING VITON POS-15 | 40141616 |  | VALVE | 0 |  | A54 WCB | 0 | 357.5XV83112 |  | SIZE: 6 IN, CLASS 150, RF | TOOL-REMARK: PROVIDE CATALOGUER-REMARK: |  | disc1 COMPLETE VLV 6" 150RF disc2 FOR 357.5XV83112Vendor pn 'DWG# S12407vendor pn extension '-name Srlnotes COMPLETE FOR MODEL 6" ANSI 150RF MAKE NO DESCRIPTION POS# MATERIAL 7 PTFE+GRAF 8 PTFE+GRAF 15 | Aarthhi | Rafeek | QA Saved
4/3/2023 7:01:11 AM | QCM100109363 |  | disc1:COMPLETE VLV KIT, 6" 150RF,disc2:FOR 357.5XV83115Vendor pn:'DWG# S12863vendor pn extension:'-name:ALFA VALVOLE Srlnotes:COMPLETE VALVE SERVICE KIT FOR 357.5XV83115 VALVE MODEL: A54 RB-SB SIZE: 6" ANSI 150RF MAKE: ALFA VALVOLE DRAWING NO: S12863 KIT CONSISTS OF DESCRIPTION POS# MATERIAL SEATS 6 R-PTFE BODY GASKET 7 PTFE+GRAF STEM WASHER 8 PTFE+GRAF STEM O-RING 15 VITON |  | VALVE | PARTS/ACCESSORIES | PART NAME | VALVE SERVICE KIT |  | Yes | 1 | KIT CONSISTS OF SEATS R-PTFE POS-6, BODY GASKET PTFE+GRAPHITE POS-7, STEM WASHER PTFE+GRAPHITE POS-8, STEM O-RING VITON POS-15 | 40141616 |  | VALVE | 0 |  | A54 RB-SB | 0 | 357.5XV83115 |  | SIZE: 6IN, CLASS 150, RF | TOOL-REMARK: PROVIDE CATALOGUER-REMARK: |  | disc1 COMPLETE VLV 6" 150RF disc2 FOR 357.5XV83115Vendor pn 'DWG# S12863vendor pn extension '-name Srlnotes COMPLETE FOR MODEL 6" ANSI 150RF MAKE NO DESCRIPTION POS# MATERIAL 6 7 PTFE+GRAF 8 PTFE+GRAF 15 | Aarthhi | Rafeek | QA Saved
4/3/2023 7:01:11 AM | QCM100109363 |  | disc1:COMPLETE VLV KIT, 6" 150RF,disc2:FOR 357.5XV83115Vendor pn:'DWG# S12863vendor pn extension:'-name:ALFA VALVOLE Srlnotes:COMPLETE VALVE SERVICE KIT FOR 357.5XV83115 VALVE MODEL: A54 RB-SB SIZE: 6" ANSI 150RF MAKE: ALFA VALVOLE DRAWING NO: S12863 KIT CONSISTS OF DESCRIPTION POS# MATERIAL SEATS 6 R-PTFE BODY GASKET 7 PTFE+GRAF STEM WASHER 8 PTFE+GRAF STEM O-RING 15 VITON |  | VALVE | PARTS/ACCESSORIES | TYPE |  |  | No | 2 | KIT CONSISTS OF SEATS R-PTFE POS-6, BODY GASKET PTFE+GRAPHITE POS-7, STEM WASHER PTFE+GRAPHITE POS-8, STEM O-RING VITON POS-15 | 40141616 |  | VALVE | 0 |  | A54 RB-SB | 0 | 357.5XV83115 |  | SIZE: 6IN, CLASS 150, RF | TOOL-REMARK: PROVIDE CATALOGUER-REMARK: |  | disc1 COMPLETE VLV 6" 150RF disc2 FOR 357.5XV83115Vendor pn 'DWG# S12863vendor pn extension '-name Srlnotes COMPLETE FOR MODEL 6" ANSI 150RF MAKE NO DESCRIPTION POS# MATERIAL 6 7 PTFE+GRAF 8 PTFE+GRAF 15 | Aarthhi | Rafeek | QA Saved
4/3/2023 7:01:11 AM | QCM100109363 |  | disc1:COMPLETE VLV KIT, 6" 150RF,disc2:FOR 357.5XV83115Vendor pn:'DWG# S12863vendor pn extension:'-name:ALFA VALVOLE Srlnotes:COMPLETE VALVE SERVICE KIT FOR 357.5XV83115 VALVE MODEL: A54 RB-SB SIZE: 6" ANSI 150RF MAKE: ALFA VALVOLE DRAWING NO: S12863 KIT CONSISTS OF DESCRIPTION POS# MATERIAL SEATS 6 R-PTFE BODY GASKET 7 PTFE+GRAF STEM WASHER 8 PTFE+GRAF STEM O-RING 15 VITON |  | VALVE | PARTS/ACCESSORIES | MATERIAL |  |  | No | 3 | KIT CONSISTS OF SEATS R-PTFE POS-6, BODY GASKET PTFE+GRAPHITE POS-7, STEM WASHER PTFE+GRAPHITE POS-8, STEM O-RING VITON POS-15 | 40141616 |  | VALVE | 0 |  | A54 RB-SB | 0 | 357.5XV83115 |  | SIZE: 6IN, CLASS 150, RF | TOOL-REMARK: PROVIDE CATALOGUER-REMARK: |  | disc1 COMPLETE VLV 6" 150RF disc2 FOR 357.5XV83115Vendor pn 'DWG# S12863vendor pn extension '-name Srlnotes COMPLETE FOR MODEL 6" ANSI 150RF MAKE NO DESCRIPTION POS# MATERIAL 6 7 PTFE+GRAF 8 PTFE+GRAF 15 | Aarthhi | Rafeek | QA Saved
4/3/2023 7:01:11 AM | QCM100109363 |  | disc1:COMPLETE VLV KIT, 6" 150RF,disc2:FOR 357.5XV83115Vendor pn:'DWG# S12863vendor pn extension:'-name:ALFA VALVOLE Srlnotes:COMPLETE VALVE SERVICE KIT FOR 357.5XV83115 VALVE MODEL: A54 RB-SB SIZE: 6" ANSI 150RF MAKE: ALFA VALVOLE DRAWING NO: S12863 KIT CONSISTS OF DESCRIPTION POS# MATERIAL SEATS 6 R-PTFE BODY GASKET 7 PTFE+GRAF STEM WASHER 8 PTFE+GRAF STEM O-RING 15 VITON |  | VALVE | PARTS/ACCESSORIES | DIMENSION |  |  | No | 4 | KIT CONSISTS OF SEATS R-PTFE POS-6, BODY GASKET PTFE+GRAPHITE POS-7, STEM WASHER PTFE+GRAPHITE POS-8, STEM O-RING VITON POS-15 | 40141616 |  | VALVE | 0 |  | A54 RB-SB | 0 | 357.5XV83115 |  | SIZE: 6IN, CLASS 150, RF | TOOL-REMARK: PROVIDE CATALOGUER-REMARK: |  | disc1 COMPLETE VLV 6" 150RF disc2 FOR 357.5XV83115Vendor pn 'DWG# S12863vendor pn extension '-name Srlnotes COMPLETE FOR MODEL 6" ANSI 150RF MAKE NO DESCRIPTION POS# MATERIAL 6 7 PTFE+GRAF 8 PTFE+GRAF 15 | Aarthhi | Rafeek | QA Saved
1/26/2023 5:30:07 AM | QCM100111993 | QCM100111993 | disc1:SOLENOID VALVE (220V),disc2:Vendor pn:'300060vendor pn extension:'name:REF POWER SRLnotes:DESCRIPTION: SOLENOID VALVE KIT ADDITIONAL DESCRIPTION: NA VENDOR PART NO: 300910 DRAWING NO: NA POSITION NO: 93 EQUIPMENT SERIAL NO: NA EQUIPMENT MODEL NO: NA MANUFACTURER: REFCOMP ADDITIONAL REQUIREMENTS (IF ANY): 230 VOLTS; SUITS FOR REFCOMP RECIPROCATING COMPRESSOR MODEL NUMBER: SRC-F-258-L1. |  | COMPRESSOR | PARTS/ACCESSORIES | PART NAME | SOLENOID VALVE KIT |  | Yes | 1 | VOLTAGE RATING:220/230 V, POSITION NUMBER:93 | 40151805 |  | RECIPROCATING COMPRESSOR | 0 |  | SRC-F-258-L1 | 0 | [5 empty] | disc1 (220V) disc2 Vendor pn '300060vendor pn extension 'name SRLnotes DESCRIPTION DESCRIPTION NA VENDOR NO 300910 DRAWING NO NA NO SERIAL NO NA MODEL NO NA REFCOMP REQUIREMENTS (IF ANY) 230 VOLTS SUITS FOR REFCOMP MODEL SRC-F-258-L1. | Subash | Sathish | QA Saved
1/26/2023 5:30:07 AM | QCM100111993 | QCM100111993 | disc1:SOLENOID VALVE (220V),disc2:Vendor pn:'300060vendor pn extension:'name:REF POWER SRLnotes:DESCRIPTION: SOLENOID VALVE KIT ADDITIONAL DESCRIPTION: NA VENDOR PART NO: 300910 DRAWING NO: NA POSITION NO: 93 EQUIPMENT SERIAL NO: NA EQUIPMENT MODEL NO: NA MANUFACTURER: REFCOMP ADDITIONAL REQUIREMENTS (IF ANY): 230 VOLTS; SUITS FOR REFCOMP RECIPROCATING COMPRESSOR MODEL NUMBER: SRC-F-258-L1. |  | COMPRESSOR | PARTS/ACCESSORIES | TYPE |  |  | No | 2 | VOLTAGE RATING:220/230 V, POSITION NUMBER:93 | 40151805 |  | RECIPROCATING COMPRESSOR | 0 |  | SRC-F-258-L1 | 0 | [5 empty] | disc1 (220V) disc2 Vendor pn '300060vendor pn extension 'name SRLnotes DESCRIPTION DESCRIPTION NA VENDOR NO 300910 DRAWING NO NA NO SERIAL NO NA MODEL NO NA REFCOMP REQUIREMENTS (IF ANY) 230 VOLTS SUITS FOR REFCOMP MODEL SRC-F-258-L1. | Subash | Sathish | QA Saved
1/26/2023 5:30:07 AM | QCM100111993 | QCM100111993 | disc1:SOLENOID VALVE (220V),disc2:Vendor pn:'300060vendor pn extension:'name:REF POWER SRLnotes:DESCRIPTION: SOLENOID VALVE KIT ADDITIONAL DESCRIPTION: NA VENDOR PART NO: 300910 DRAWING NO: NA POSITION NO: 93 EQUIPMENT SERIAL NO: NA EQUIPMENT MODEL NO: NA MANUFACTURER: REFCOMP ADDITIONAL REQUIREMENTS (IF ANY): 230 VOLTS; SUITS FOR REFCOMP RECIPROCATING COMPRESSOR MODEL NUMBER: SRC-F-258-L1. |  | COMPRESSOR | PARTS/ACCESSORIES | MATERIAL |  |  | No | 3 | VOLTAGE RATING:220/230 V, POSITION NUMBER:93 | 40151805 |  | RECIPROCATING COMPRESSOR | 0 |  | SRC-F-258-L1 | 0 | [5 empty] | disc1 (220V) disc2 Vendor pn '300060vendor pn extension 'name SRLnotes DESCRIPTION DESCRIPTION NA VENDOR NO 300910 DRAWING NO NA NO SERIAL NO NA MODEL NO NA REFCOMP REQUIREMENTS (IF ANY) 230 VOLTS SUITS FOR REFCOMP MODEL SRC-F-258-L1. | Subash | Sathish | QA Saved
1/26/2023 5:30:07 AM | QCM100111993 | QCM100111993 | disc1:SOLENOID VALVE (220V),disc2:Vendor pn:'300060vendor pn extension:'name:REF POWER SRLnotes:DESCRIPTION: SOLENOID VALVE KIT ADDITIONAL DESCRIPTION: NA VENDOR PART NO: 300910 DRAWING NO: NA POSITION NO: 93 EQUIPMENT SERIAL NO: NA EQUIPMENT MODEL NO: NA MANUFACTURER: REFCOMP ADDITIONAL REQUIREMENTS (IF ANY): 230 VOLTS; SUITS FOR REFCOMP RECIPROCATING COMPRESSOR MODEL NUMBER: SRC-F-258-L1. |  | COMPRESSOR | PARTS/ACCESSORIES | DIMENSION |  |  | No | 4 | VOLTAGE RATING:220/230 V, POSITION NUMBER:93 | 40151805 |  | RECIPROCATING COMPRESSOR | 0 |  | SRC-F-258-L1 | 0 | [5 empty] | disc1 (220V) disc2 Vendor pn '300060vendor pn extension 'name SRLnotes DESCRIPTION DESCRIPTION NA VENDOR NO 300910 DRAWING NO NA NO SERIAL NO NA MODEL NO NA REFCOMP REQUIREMENTS (IF ANY) 230 VOLTS SUITS FOR REFCOMP MODEL SRC-F-258-L1. | Subash | Sathish | QA Saved
1/26/2023 5:30:07 AM | QCM100112137 | QCM100112137 | disc1:SOLENOID VALVE KIT 220V,disc2:Vendor pn:'760210 (OLD PART# 580060vendor pn extension:'-name:REF POWER SRLnotes:DESCRIPTION: LIQUID LINE SOLENOID VALVE KIT ADDITIONAL DESCRIPTION: WITH COIL VENDOR PART NO: NA DRAWING NO: NA POSITION NO: NA EQUIPMENT SERIAL NO: NA EQUIPMENT MODEL NO: NA MANUFACTURER: ADDITIONAL REQUIREMENTS (IF ANY): SUITS FOR REFCOMP RECIPROCATING COMPRESSOR MODEL NUMBER: SRC-L-105/120-L1. SOLONOID COIL,TYPE:JB14,VOLT: 220-230V,50Hz,14 WATT,IP65,0-10BAR,E5841>10BAR. VALVE STAMP SIZE,LENGTH:59.5MM,DIA:14MM. LIQUID LINE PIPE DIA:28.5MM |  | COMPRESSOR | PARTS/ACCESSORIES | PART NAME | SOLENOID VALVE KIT |  | Yes | 1 | WITH COIL,TYPE:JB14,RATING:220-230V,50HZ,14 W,IP65,0-10BAR,E5841>10BAR, VALVE STAMP SIZE,LENGTH:59.5 MM,DIAMETER:14 MM, LIQUID LINE PIPE DIA:28.5 MM | 40151805 |  | RECIPROCATING COMPRESSOR | 0 |  | SRC-L-105/120-L1 | 0 | [5 empty] | disc1 220V disc2 Vendor pn '760210 (OLD PART# 580060vendor pn extension '-name SRLnotes DESCRIPTION DESCRIPTION VENDOR NO NA DRAWING NO NA POSITION NO NA SERIAL NO NA MODEL NO NA REQUIREMENTS (IF ANY) SUITS FOR REFCOMP MODEL SRC-L-105/120-L1. SOLONOID VOLT 50Hz WATT E5841>10BAR. 59.5MM 14MM. 28.5MM | Subash | Sathish | QA Saved
1/26/2023 5:30:07 AM | QCM100112137 | QCM100112137 | disc1:SOLENOID VALVE KIT 220V,disc2:Vendor pn:'760210 (OLD PART# 580060vendor pn extension:'-name:REF POWER SRLnotes:DESCRIPTION: LIQUID LINE SOLENOID VALVE KIT ADDITIONAL DESCRIPTION: WITH COIL VENDOR PART NO: NA DRAWING NO: NA POSITION NO: NA EQUIPMENT SERIAL NO: NA EQUIPMENT MODEL NO: NA MANUFACTURER: ADDITIONAL REQUIREMENTS (IF ANY): SUITS FOR REFCOMP RECIPROCATING COMPRESSOR MODEL NUMBER: SRC-L-105/120-L1. SOLONOID COIL,TYPE:JB14,VOLT: 220-230V,50Hz,14 WATT,IP65,0-10BAR,E5841>10BAR. VALVE STAMP SIZE,LENGTH:59.5MM,DIA:14MM. LIQUID LINE PIPE DIA:28.5MM |  | COMPRESSOR | PARTS/ACCESSORIES | TYPE |  |  | No | 2 | WITH COIL,TYPE:JB14,RATING:220-230V,50HZ,14 W,IP65,0-10BAR,E5841>10BAR, VALVE STAMP SIZE,LENGTH:59.5 MM,DIAMETER:14 MM, LIQUID LINE PIPE DIA:28.5 MM | 40151805 |  | RECIPROCATING COMPRESSOR | 0 |  | SRC-L-105/120-L1 | 0 | [5 empty] | disc1 220V disc2 Vendor pn '760210 (OLD PART# 580060vendor pn extension '-name SRLnotes DESCRIPTION DESCRIPTION VENDOR NO NA DRAWING NO NA POSITION NO NA SERIAL NO NA MODEL NO NA REQUIREMENTS (IF ANY) SUITS FOR REFCOMP MODEL SRC-L-105/120-L1. SOLONOID VOLT 50Hz WATT E5841>10BAR. 59.5MM 14MM. 28.5MM | Subash | Sathish | QA Saved
1/26/2023 5:30:07 AM | QCM100112137 | QCM100112137 | disc1:SOLENOID VALVE KIT 220V,disc2:Vendor pn:'760210 (OLD PART# 580060vendor pn extension:'-name:REF POWER SRLnotes:DESCRIPTION: LIQUID LINE SOLENOID VALVE KIT ADDITIONAL DESCRIPTION: WITH COIL VENDOR PART NO: NA DRAWING NO: NA POSITION NO: NA EQUIPMENT SERIAL NO: NA EQUIPMENT MODEL NO: NA MANUFACTURER: ADDITIONAL REQUIREMENTS (IF ANY): SUITS FOR REFCOMP RECIPROCATING COMPRESSOR MODEL NUMBER: SRC-L-105/120-L1. SOLONOID COIL,TYPE:JB14,VOLT: 220-230V,50Hz,14 WATT,IP65,0-10BAR,E5841>10BAR. VALVE STAMP SIZE,LENGTH:59.5MM,DIA:14MM. LIQUID LINE PIPE DIA:28.5MM |  | COMPRESSOR | PARTS/ACCESSORIES | MATERIAL |  |  | No | 3 | WITH COIL,TYPE:JB14,RATING:220-230V,50HZ,14 W,IP65,0-10BAR,E5841>10BAR, VALVE STAMP SIZE,LENGTH:59.5 MM,DIAMETER:14 MM, LIQUID LINE PIPE DIA:28.5 MM | 40151805 |  | RECIPROCATING COMPRESSOR | 0 |  | SRC-L-105/120-L1 | 0 | [5 empty] | disc1 220V disc2 Vendor pn '760210 (OLD PART# 580060vendor pn extension '-name SRLnotes DESCRIPTION DESCRIPTION VENDOR NO NA DRAWING NO NA POSITION NO NA SERIAL NO NA MODEL NO NA REQUIREMENTS (IF ANY) SUITS FOR REFCOMP MODEL SRC-L-105/120-L1. SOLONOID VOLT 50Hz WATT E5841>10BAR. 59.5MM 14MM. 28.5MM | Subash | Sathish | QA Saved
1/26/2023 5:30:07 AM | QCM100112137 | QCM100112137 | disc1:SOLENOID VALVE KIT 220V,disc2:Vendor pn:'760210 (OLD PART# 580060vendor pn extension:'-name:REF POWER SRLnotes:DESCRIPTION: LIQUID LINE SOLENOID VALVE KIT ADDITIONAL DESCRIPTION: WITH COIL VENDOR PART NO: NA DRAWING NO: NA POSITION NO: NA EQUIPMENT SERIAL NO: NA EQUIPMENT MODEL NO: NA MANUFACTURER: ADDITIONAL REQUIREMENTS (IF ANY): SUITS FOR REFCOMP RECIPROCATING COMPRESSOR MODEL NUMBER: SRC-L-105/120-L1. SOLONOID COIL,TYPE:JB14,VOLT: 220-230V,50Hz,14 WATT,IP65,0-10BAR,E5841>10BAR. VALVE STAMP SIZE,LENGTH:59.5MM,DIA:14MM. LIQUID LINE PIPE DIA:28.5MM |  | COMPRESSOR | PARTS/ACCESSORIES | DIMENSION |  |  | No | 4 | WITH COIL,TYPE:JB14,RATING:220-230V,50HZ,14 W,IP65,0-10BAR,E5841>10BAR, VALVE STAMP SIZE,LENGTH:59.5 MM,DIAMETER:14 MM, LIQUID LINE PIPE DIA:28.5 MM | 40151805 |  | RECIPROCATING COMPRESSOR | 0 |  | SRC-L-105/120-L1 | 0 | [5 empty] | disc1 220V disc2 Vendor pn '760210 (OLD PART# 580060vendor pn extension '-name SRLnotes DESCRIPTION DESCRIPTION VENDOR NO NA DRAWING NO NA POSITION NO NA SERIAL NO NA MODEL NO NA REQUIREMENTS (IF ANY) SUITS FOR REFCOMP MODEL SRC-L-105/120-L1. SOLONOID VOLT 50Hz WATT E5841>10BAR. 59.5MM 14MM. 28.5MM | Subash | Sathish | QA Saved
1/26/2023 5:30:07 AM | QCM100112142 | QCM100112142 | disc1:DISCHARGE VALVE KIT,disc2:Vendor pn:'vendor pn extension:'name:REF POWER SRLnotes:DESCRIPTION: DISCHARGE VALVE KIT ADDITIONAL DESCRIPTION: NA VENDOR PART NO: K300860 DRAWING NO: NA POSITION NO: NA EQUIPMENT SERIAL NO: NA EQUIPMENT MODEL NO: NA MANUFACTURER: REFCOMP ADDITIONAL REQUIREMENTS (IF ANY): SUITS FOR REFCOMP RECIPROCATING COMPRESSOR MODEL NUMBER: MODEL SRC-L-060/105/120-L1 |  | COMPRESSOR | PARTS/ACCESSORIES | PART NAME | DISCHARGE VALVE KIT |  | Yes | 1 |  | 40151805 |  | RECIPROCATING COMPRESSOR | 0 |  | SRC-L-060/105/120-L1 | 0 | [5 empty] | disc1 disc2 Vendor pn 'vendor pn extension 'name SRLnotes DESCRIPTION ADDITIONAL DESCRIPTION NA VENDOR NO DRAWING NO NA POSITION NO NA SERIAL NO NA MODEL NO NA REFCOMP ADDITIONAL REQUIREMENTS (IF ANY) SUITS FOR REFCOMP MODEL MODEL | Subash | Sathish | QA Saved
1/26/2023 5:30:07 AM | QCM100112142 | QCM100112142 | disc1:DISCHARGE VALVE KIT,disc2:Vendor pn:'vendor pn extension:'name:REF POWER SRLnotes:DESCRIPTION: DISCHARGE VALVE KIT ADDITIONAL DESCRIPTION: NA VENDOR PART NO: K300860 DRAWING NO: NA POSITION NO: NA EQUIPMENT SERIAL NO: NA EQUIPMENT MODEL NO: NA MANUFACTURER: REFCOMP ADDITIONAL REQUIREMENTS (IF ANY): SUITS FOR REFCOMP RECIPROCATING COMPRESSOR MODEL NUMBER: MODEL SRC-L-060/105/120-L1 |  | COMPRESSOR | PARTS/ACCESSORIES | TYPE |  |  | No | 2 |  | 40151805 |  | RECIPROCATING COMPRESSOR | 0 |  | SRC-L-060/105/120-L1 | 0 | [5 empty] | disc1 disc2 Vendor pn 'vendor pn extension 'name SRLnotes DESCRIPTION ADDITIONAL DESCRIPTION NA VENDOR NO DRAWING NO NA POSITION NO NA SERIAL NO NA MODEL NO NA REFCOMP ADDITIONAL REQUIREMENTS (IF ANY) SUITS FOR REFCOMP MODEL MODEL | Subash | Sathish | QA Saved
1/26/2023 5:30:07 AM | QCM100112142 | QCM100112142 | disc1:DISCHARGE VALVE KIT,disc2:Vendor pn:'vendor pn extension:'name:REF POWER SRLnotes:DESCRIPTION: DISCHARGE VALVE KIT ADDITIONAL DESCRIPTION: NA VENDOR PART NO: K300860 DRAWING NO: NA POSITION NO: NA EQUIPMENT SERIAL NO: NA EQUIPMENT MODEL NO: NA MANUFACTURER: REFCOMP ADDITIONAL REQUIREMENTS (IF ANY): SUITS FOR REFCOMP RECIPROCATING COMPRESSOR MODEL NUMBER: MODEL SRC-L-060/105/120-L1 |  | COMPRESSOR | PARTS/ACCESSORIES | MATERIAL |  |  | No | 3 |  | 40151805 |  | RECIPROCATING COMPRESSOR | 0 |  | SRC-L-060/105/120-L1 | 0 | [5 empty] | disc1 disc2 Vendor pn 'vendor pn extension 'name SRLnotes DESCRIPTION ADDITIONAL DESCRIPTION NA VENDOR NO DRAWING NO NA POSITION NO NA SERIAL NO NA MODEL NO NA REFCOMP ADDITIONAL REQUIREMENTS (IF ANY) SUITS FOR REFCOMP MODEL MODEL | Subash | Sathish | QA Saved
1/26/2023 5:30:07 AM | QCM100112142 | QCM100112142 | disc1:DISCHARGE VALVE KIT,disc2:Vendor pn:'vendor pn extension:'name:REF POWER SRLnotes:DESCRIPTION: DISCHARGE VALVE KIT ADDITIONAL DESCRIPTION: NA VENDOR PART NO: K300860 DRAWING NO: NA POSITION NO: NA EQUIPMENT SERIAL NO: NA EQUIPMENT MODEL NO: NA MANUFACTURER: REFCOMP ADDITIONAL REQUIREMENTS (IF ANY): SUITS FOR REFCOMP RECIPROCATING COMPRESSOR MODEL NUMBER: MODEL SRC-L-060/105/120-L1 |  | COMPRESSOR | PARTS/ACCESSORIES | DIMENSION |  |  | No | 4 |  | 40151805 |  | RECIPROCATING COMPRESSOR | 0 |  | SRC-L-060/105/120-L1 | 0 | [5 empty] | disc1 disc2 Vendor pn 'vendor pn extension 'name SRLnotes DESCRIPTION ADDITIONAL DESCRIPTION NA VENDOR NO DRAWING NO NA POSITION NO NA SERIAL NO NA MODEL NO NA REFCOMP ADDITIONAL REQUIREMENTS (IF ANY) SUITS FOR REFCOMP MODEL MODEL | Subash | Sathish | QA Saved
11/14/2022 7:23:12 AM | QCM100002551 | QCM100002551 | disc1:CHECK VALVE SS-4CPA2-DG-150,disc2:1/4" MNPT, 150 to 350 psigVendor pn:'vendor pn extension:'name:R S CRUM & CO. INCnotes:Check Valves Threaded Fittings. Check Valve CPA series. 1/4" Male NPT, 150 PSIG CRANK DEAD VOL: 150 PSIG Swagelok P/N # SS-4CPA2-DG-150 |  | VALVE | CHECK | TYPE | POPPET |  | Yes | 1 | CRANK DEAD VOLUME:150 PSIG, WITH GREEN DEFELECTOR CAP | 40141600 | https://products.swagelok.com.cn/p/SS-4CPA2-DG-150 | [8 empty] | PN should be removed from Short Desc |  | disc1 disc2 1/4" to psigVendor pn 'vendor pn extension 'name R S CRUM & CO. INCnotes Check Valves Threaded Fittings. Check Valve CPA series. 1/4" Male NPT VOL Swagelok P/N # | Jagan | QCM | QA Saved
11/14/2022 7:23:12 AM | QCM100002551 | QCM100002551 | disc1:CHECK VALVE SS-4CPA2-DG-150,disc2:1/4" MNPT, 150 to 350 psigVendor pn:'vendor pn extension:'name:R S CRUM & CO. INCnotes:Check Valves Threaded Fittings. Check Valve CPA series. 1/4" Male NPT, 150 PSIG CRANK DEAD VOL: 150 PSIG Swagelok P/N # SS-4CPA2-DG-150 |  | VALVE | CHECK | TYPE OF END CONNECTION |  |  | Yes | 2 | CRANK DEAD VOLUME:150 PSIG, WITH GREEN DEFELECTOR CAP | 40141600 | https://products.swagelok.com.cn/p/SS-4CPA2-DG-150 | [8 empty] | PN should be removed from Short Desc |  | disc1 disc2 1/4" to psigVendor pn 'vendor pn extension 'name R S CRUM & CO. INCnotes Check Valves Threaded Fittings. Check Valve CPA series. 1/4" Male NPT VOL Swagelok P/N # | Jagan | QCM | QA Saved
11/14/2022 7:23:12 AM | QCM100002551 | QCM100002551 | disc1:CHECK VALVE SS-4CPA2-DG-150,disc2:1/4" MNPT, 150 to 350 psigVendor pn:'vendor pn extension:'name:R S CRUM & CO. INCnotes:Check Valves Threaded Fittings. Check Valve CPA series. 1/4" Male NPT, 150 PSIG CRANK DEAD VOL: 150 PSIG Swagelok P/N # SS-4CPA2-DG-150 |  | VALVE | CHECK | MAT SPEC, BODY |  |  | Yes | 3 | CRANK DEAD VOLUME:150 PSIG, WITH GREEN DEFELECTOR CAP | 40141600 | https://products.swagelok.com.cn/p/SS-4CPA2-DG-150 | [8 empty] | PN should be removed from Short Desc |  | disc1 disc2 1/4" to psigVendor pn 'vendor pn extension 'name R S CRUM & CO. INCnotes Check Valves Threaded Fittings. Check Valve CPA series. 1/4" Male NPT VOL Swagelok P/N # | Jagan | QCM | QA Saved
11/14/2022 7:23:12 AM | QCM100002551 | QCM100002551 | disc1:CHECK VALVE SS-4CPA2-DG-150,disc2:1/4" MNPT, 150 to 350 psigVendor pn:'vendor pn extension:'name:R S CRUM & CO. INCnotes:Check Valves Threaded Fittings. Check Valve CPA series. 1/4" Male NPT, 150 PSIG CRANK DEAD VOL: 150 PSIG Swagelok P/N # SS-4CPA2-DG-150 |  | VALVE | CHECK | PRESSURE RATING | 150 TO 350 | PSIG | Yes | 4 | CRANK DEAD VOLUME:150 PSIG, WITH GREEN DEFELECTOR CAP | 40141600 | https://products.swagelok.com.cn/p/SS-4CPA2-DG-150 | [8 empty] | PN should be removed from Short Desc |  | disc1 disc2 1/4" to psigVendor pn 'vendor pn extension 'name R S CRUM & CO. INCnotes Check Valves Threaded Fittings. Check Valve CPA series. 1/4" Male NPT VOL Swagelok P/N # | Jagan | QCM | QA Saved
11/14/2022 7:23:12 AM | QCM100002551 | QCM100002551 | disc1:CHECK VALVE SS-4CPA2-DG-150,disc2:1/4" MNPT, 150 to 350 psigVendor pn:'vendor pn extension:'name:R S CRUM & CO. INCnotes:Check Valves Threaded Fittings. Check Valve CPA series. 1/4" Male NPT, 150 PSIG CRANK DEAD VOL: 150 PSIG Swagelok P/N # SS-4CPA2-DG-150 |  | VALVE | CHECK | NOMINAL SIZE |  |  | Yes | 5 | CRANK DEAD VOLUME:150 PSIG, WITH GREEN DEFELECTOR CAP | 40141600 | https://products.swagelok.com.cn/p/SS-4CPA2-DG-150 | [8 empty] | PN should be removed from Short Desc |  | disc1 disc2 1/4" to psigVendor pn 'vendor pn extension 'name R S CRUM & CO. INCnotes Check Valves Threaded Fittings. Check Valve CPA series. 1/4" Male NPT VOL Swagelok P/N # | Jagan | QCM | QA Saved
11/14/2022 7:23:12 AM | QCM100002551 | QCM100002551 | disc1:CHECK VALVE SS-4CPA2-DG-150,disc2:1/4" MNPT, 150 to 350 psigVendor pn:'vendor pn extension:'name:R S CRUM & CO. INCnotes:Check Valves Threaded Fittings. Check Valve CPA series. 1/4" Male NPT, 150 PSIG CRANK DEAD VOL: 150 PSIG Swagelok P/N # SS-4CPA2-DG-150 |  | VALVE | CHECK | SCHEDULE NUMBER |  |  | No | 6 | CRANK DEAD VOLUME:150 PSIG, WITH GREEN DEFELECTOR CAP | 40141600 | https://products.swagelok.com.cn/p/SS-4CPA2-DG-150 | [8 empty] | PN should be removed from Short Desc |  | disc1 disc2 1/4" to psigVendor pn 'vendor pn extension 'name R S CRUM & CO. INCnotes Check Valves Threaded Fittings. Check Valve CPA series. 1/4" Male NPT VOL Swagelok P/N # | Jagan | QCM | QA Saved
11/14/2022 7:23:12 AM | QCM100002551 | QCM100002551 | disc1:CHECK VALVE SS-4CPA2-DG-150,disc2:1/4" MNPT, 150 to 350 psigVendor pn:'vendor pn extension:'name:R S CRUM & CO. INCnotes:Check Valves Threaded Fittings. Check Valve CPA series. 1/4" Male NPT, 150 PSIG CRANK DEAD VOL: 150 PSIG Swagelok P/N # SS-4CPA2-DG-150 |  | VALVE | CHECK | MAT, TRIM |  |  | No | 7 | CRANK DEAD VOLUME:150 PSIG, WITH GREEN DEFELECTOR CAP | 40141600 | https://products.swagelok.com.cn/p/SS-4CPA2-DG-150 | [8 empty] | PN should be removed from Short Desc |  | disc1 disc2 1/4" to psigVendor pn 'vendor pn extension 'name R S CRUM & CO. INCnotes Check Valves Threaded Fittings. Check Valve CPA series. 1/4" Male NPT VOL Swagelok P/N # | Jagan | QCM | QA Saved
11/14/2022 7:23:12 AM | QCM100002551 | QCM100002551 | disc1:CHECK VALVE SS-4CPA2-DG-150,disc2:1/4" MNPT, 150 to 350 psigVendor pn:'vendor pn extension:'name:R S CRUM & CO. INCnotes:Check Valves Threaded Fittings. Check Valve CPA series. 1/4" Male NPT, 150 PSIG CRANK DEAD VOL: 150 PSIG Swagelok P/N # SS-4CPA2-DG-150 |  | VALVE | CHECK | TRIM NUMBER |  |  | No | 8 | CRANK DEAD VOLUME:150 PSIG, WITH GREEN DEFELECTOR CAP | 40141600 | https://products.swagelok.com.cn/p/SS-4CPA2-DG-150 | [8 empty] | PN should be removed from Short Desc |  | disc1 disc2 1/4" to psigVendor pn 'vendor pn extension 'name R S CRUM & CO. INCnotes Check Valves Threaded Fittings. Check Valve CPA series. 1/4" Male NPT VOL Swagelok P/N # | Jagan | QCM | QA Saved
11/14/2022 7:23:12 AM | QCM100002551 | QCM100002551 | disc1:CHECK VALVE SS-4CPA2-DG-150,disc2:1/4" MNPT, 150 to 350 psigVendor pn:'vendor pn extension:'name:R S CRUM & CO. INCnotes:Check Valves Threaded Fittings. Check Valve CPA series. 1/4" Male NPT, 150 PSIG CRANK DEAD VOL: 150 PSIG Swagelok P/N # SS-4CPA2-DG-150 |  | VALVE | CHECK | MATERIAL TEST CERTIFICATE |  |  | No | 9 | CRANK DEAD VOLUME:150 PSIG, WITH GREEN DEFELECTOR CAP | 40141600 | https://products.swagelok.com.cn/p/SS-4CPA2-DG-150 | [8 empty] | PN should be removed from Short Desc |  | disc1 disc2 1/4" to psigVendor pn 'vendor pn extension 'name R S CRUM & CO. INCnotes Check Valves Threaded Fittings. Check Valve CPA series. 1/4" Male NPT VOL Swagelok P/N # | Jagan | QCM | QA Saved
11/14/2022 7:23:12 AM | QCM100002551 | QCM100002551 | disc1:CHECK VALVE SS-4CPA2-DG-150,disc2:1/4" MNPT, 150 to 350 psigVendor pn:'vendor pn extension:'name:R S CRUM & CO. INCnotes:Check Valves Threaded Fittings. Check Valve CPA series. 1/4" Male NPT, 150 PSIG CRANK DEAD VOL: 150 PSIG Swagelok P/N # SS-4CPA2-DG-150 |  | VALVE | CHECK | TYPE OF FACE |  |  | No | 10 | CRANK DEAD VOLUME:150 PSIG, WITH GREEN DEFELECTOR CAP | 40141600 | https://products.swagelok.com.cn/p/SS-4CPA2-DG-150 | [8 empty] | PN should be removed from Short Desc |  | disc1 disc2 1/4" to psigVendor pn 'vendor pn extension 'name R S CRUM & CO. INCnotes Check Valves Threaded Fittings. Check Valve CPA series. 1/4" Male NPT VOL Swagelok P/N # | Jagan | QCM | QA Saved
11/14/2022 7:23:12 AM | QCM100002551 | QCM100002551 | disc1:CHECK VALVE SS-4CPA2-DG-150,disc2:1/4" MNPT, 150 to 350 psigVendor pn:'vendor pn extension:'name:R S CRUM & CO. INCnotes:Check Valves Threaded Fittings. Check Valve CPA series. 1/4" Male NPT, 150 PSIG CRANK DEAD VOL: 150 PSIG Swagelok P/N # SS-4CPA2-DG-150 |  | VALVE | CHECK | TYPE OF CLOSURE MEMBER |  |  | No | 11 | CRANK DEAD VOLUME:150 PSIG, WITH GREEN DEFELECTOR CAP | 40141600 | https://products.swagelok.com.cn/p/SS-4CPA2-DG-150 | [8 empty] | PN should be removed from Short Desc |  | disc1 disc2 1/4" to psigVendor pn 'vendor pn extension 'name R S CRUM & CO. INCnotes Check Valves Threaded Fittings. Check Valve CPA series. 1/4" Male NPT VOL Swagelok P/N # | Jagan | QCM | QA Saved
11/14/2022 7:23:12 AM | QCM100002551 | QCM100002551 | disc1:CHECK VALVE SS-4CPA2-DG-150,disc2:1/4" MNPT, 150 to 350 psigVendor pn:'vendor pn extension:'name:R S CRUM & CO. INCnotes:Check Valves Threaded Fittings. Check Valve CPA series. 1/4" Male NPT, 150 PSIG CRANK DEAD VOL: 150 PSIG Swagelok P/N # SS-4CPA2-DG-150 |  | VALVE | CHECK | TYPE OF BORE |  |  | No | 12 | CRANK DEAD VOLUME:150 PSIG, WITH GREEN DEFELECTOR CAP | 40141600 | https://products.swagelok.com.cn/p/SS-4CPA2-DG-150 | [8 empty] | PN should be removed from Short Desc |  | disc1 disc2 1/4" to psigVendor pn 'vendor pn extension 'name R S CRUM & CO. INCnotes Check Valves Threaded Fittings. Check Valve CPA series. 1/4" Male NPT VOL Swagelok P/N # | Jagan | QCM | QA Saved
11/14/2022 7:23:12 AM | QCM100002551 | QCM100002551 | disc1:CHECK VALVE SS-4CPA2-DG-150,disc2:1/4" MNPT, 150 to 350 psigVendor pn:'vendor pn extension:'name:R S CRUM & CO. INCnotes:Check Valves Threaded Fittings. Check Valve CPA series. 1/4" Male NPT, 150 PSIG CRANK DEAD VOL: 150 PSIG Swagelok P/N # SS-4CPA2-DG-150 |  | VALVE | CHECK | TYPE OF BONNET/COVER |  |  | No | 13 | CRANK DEAD VOLUME:150 PSIG, WITH GREEN DEFELECTOR CAP | 40141600 | https://products.swagelok.com.cn/p/SS-4CPA2-DG-150 | [8 empty] | PN should be removed from Short Desc |  | disc1 disc2 1/4" to psigVendor pn 'vendor pn extension 'name R S CRUM & CO. INCnotes Check Valves Threaded Fittings. Check Valve CPA series. 1/4" Male NPT VOL Swagelok P/N # | Jagan | QCM | QA Saved
11/14/2022 7:23:12 AM | QCM100002551 | QCM100002551 | disc1:CHECK VALVE SS-4CPA2-DG-150,disc2:1/4" MNPT, 150 to 350 psigVendor pn:'vendor pn extension:'name:R S CRUM & CO. INCnotes:Check Valves Threaded Fittings. Check Valve CPA series. 1/4" Male NPT, 150 PSIG CRANK DEAD VOL: 150 PSIG Swagelok P/N # SS-4CPA2-DG-150 |  | VALVE | CHECK | TYPE OF STEM |  |  | No | 14 | CRANK DEAD VOLUME:150 PSIG, WITH GREEN DEFELECTOR CAP | 40141600 | https://products.swagelok.com.cn/p/SS-4CPA2-DG-150 | [8 empty] | PN should be removed from Short Desc |  | disc1 disc2 1/4" to psigVendor pn 'vendor pn extension 'name R S CRUM & CO. INCnotes Check Valves Threaded Fittings. Check Valve CPA series. 1/4" Male NPT VOL Swagelok P/N # | Jagan | QCM | QA Saved
11/14/2022 7:23:12 AM | QCM100002551 | QCM100002551 | disc1:CHECK VALVE SS-4CPA2-DG-150,disc2:1/4" MNPT, 150 to 350 psigVendor pn:'vendor pn extension:'name:R S CRUM & CO. INCnotes:Check Valves Threaded Fittings. Check Valve CPA series. 1/4" Male NPT, 150 PSIG CRANK DEAD VOL: 150 PSIG Swagelok P/N # SS-4CPA2-DG-150 |  | VALVE | CHECK | TYPE OF SEAT |  |  | No | 15 | CRANK DEAD VOLUME:150 PSIG, WITH GREEN DEFELECTOR CAP | 40141600 | https://products.swagelok.com.cn/p/SS-4CPA2-DG-150 | [8 empty] | PN should be removed from Short Desc |  | disc1 disc2 1/4" to psigVendor pn 'vendor pn extension 'name R S CRUM & CO. INCnotes Check Valves Threaded Fittings. Check Valve CPA series. 1/4" Male NPT VOL Swagelok P/N # | Jagan | QCM | QA Saved
11/14/2022 7:23:12 AM | QCM100002551 | QCM100002551 | disc1:CHECK VALVE SS-4CPA2-DG-150,disc2:1/4" MNPT, 150 to 350 psigVendor pn:'vendor pn extension:'name:R S CRUM & CO. INCnotes:Check Valves Threaded Fittings. Check Valve CPA series. 1/4" Male NPT, 150 PSIG CRANK DEAD VOL: 150 PSIG Swagelok P/N # SS-4CPA2-DG-150 |  | VALVE | CHECK | MAT, BODY |  |  | No | 16 | CRANK DEAD VOLUME:150 PSIG, WITH GREEN DEFELECTOR CAP | 40141600 | https://products.swagelok.com.cn/p/SS-4CPA2-DG-150 | [8 empty] | PN should be removed from Short Desc |  | disc1 disc2 1/4" to psigVendor pn 'vendor pn extension 'name R S CRUM & CO. INCnotes Check Valves Threaded Fittings. Check Valve CPA series. 1/4" Male NPT VOL Swagelok P/N # | Jagan | QCM | QA Saved
11/14/2022 7:23:12 AM | QCM100002551 | QCM100002551 | disc1:CHECK VALVE SS-4CPA2-DG-150,disc2:1/4" MNPT, 150 to 350 psigVendor pn:'vendor pn extension:'name:R S CRUM & CO. INCnotes:Check Valves Threaded Fittings. Check Valve CPA series. 1/4" Male NPT, 150 PSIG CRANK DEAD VOL: 150 PSIG Swagelok P/N # SS-4CPA2-DG-150 |  | VALVE | CHECK | MAT SPEC, BONNET |  |  | No | 17 | CRANK DEAD VOLUME:150 PSIG, WITH GREEN DEFELECTOR CAP | 40141600 | https://products.swagelok.com.cn/p/SS-4CPA2-DG-150 | [8 empty] | PN should be removed from Short Desc |  | disc1 disc2 1/4" to psigVendor pn 'vendor pn extension 'name R S CRUM & CO. INCnotes Check Valves Threaded Fittings. Check Valve CPA series. 1/4" Male NPT VOL Swagelok P/N # | Jagan | QCM | QA Saved
11/14/2022 7:23:12 AM | QCM100002551 | QCM100002551 | disc1:CHECK VALVE SS-4CPA2-DG-150,disc2:1/4" MNPT, 150 to 350 psigVendor pn:'vendor pn extension:'name:R S CRUM & CO. INCnotes:Check Valves Threaded Fittings. Check Valve CPA series. 1/4" Male NPT, 150 PSIG CRANK DEAD VOL: 150 PSIG Swagelok P/N # SS-4CPA2-DG-150 |  | VALVE | CHECK | MAT, BONNET |  |  | No | 18 | CRANK DEAD VOLUME:150 PSIG, WITH GREEN DEFELECTOR CAP | 40141600 | https://products.swagelok.com.cn/p/SS-4CPA2-DG-150 | [8 empty] | PN should be removed from Short Desc |  | disc1 disc2 1/4" to psigVendor pn 'vendor pn extension 'name R S CRUM & CO. INCnotes Check Valves Threaded Fittings. Check Valve CPA series. 1/4" Male NPT VOL Swagelok P/N # | Jagan | QCM | QA Saved
11/14/2022 7:23:12 AM | QCM100002551 | QCM100002551 | disc1:CHECK VALVE SS-4CPA2-DG-150,disc2:1/4" MNPT, 150 to 350 psigVendor pn:'vendor pn extension:'name:R S CRUM & CO. INCnotes:Check Valves Threaded Fittings. Check Valve CPA series. 1/4" Male NPT, 150 PSIG CRANK DEAD VOL: 150 PSIG Swagelok P/N # SS-4CPA2-DG-150 |  | VALVE | CHECK | MAT, STEM |  |  | No | 19 | CRANK DEAD VOLUME:150 PSIG, WITH GREEN DEFELECTOR CAP | 40141600 | https://products.swagelok.com.cn/p/SS-4CPA2-DG-150 | [8 empty] | PN should be removed from Short Desc |  | disc1 disc2 1/4" to psigVendor pn 'vendor pn extension 'name R S CRUM & CO. INCnotes Check Valves Threaded Fittings. Check Valve CPA series. 1/4" Male NPT VOL Swagelok P/N # | Jagan | QCM | QA Saved
11/14/2022 7:23:12 AM | QCM100002551 | QCM100002551 | disc1:CHECK VALVE SS-4CPA2-DG-150,disc2:1/4" MNPT, 150 to 350 psigVendor pn:'vendor pn extension:'name:R S CRUM & CO. INCnotes:Check Valves Threaded Fittings. Check Valve CPA series. 1/4" Male NPT, 150 PSIG CRANK DEAD VOL: 150 PSIG Swagelok P/N # SS-4CPA2-DG-150 |  | VALVE | CHECK | STEM DESIGN |  |  | No | 20 | CRANK DEAD VOLUME:150 PSIG, WITH GREEN DEFELECTOR CAP | 40141600 | https://products.swagelok.com.cn/p/SS-4CPA2-DG-150 | [8 empty] | PN should be removed from Short Desc |  | disc1 disc2 1/4" to psigVendor pn 'vendor pn extension 'name R S CRUM & CO. INCnotes Check Valves Threaded Fittings. Check Valve CPA series. 1/4" Male NPT VOL Swagelok P/N # | Jagan | QCM | QA Saved
11/14/2022 7:23:12 AM | QCM100002551 | QCM100002551 | disc1:CHECK VALVE SS-4CPA2-DG-150,disc2:1/4" MNPT, 150 to 350 psigVendor pn:'vendor pn extension:'name:R S CRUM & CO. INCnotes:Check Valves Threaded Fittings. Check Valve CPA series. 1/4" Male NPT, 150 PSIG CRANK DEAD VOL: 150 PSIG Swagelok P/N # SS-4CPA2-DG-150 |  | VALVE | CHECK | MAT SPEC, SEAT FACING |  |  | No | 21 | CRANK DEAD VOLUME:150 PSIG, WITH GREEN DEFELECTOR CAP | 40141600 | https://products.swagelok.com.cn/p/SS-4CPA2-DG-150 | [8 empty] | PN should be removed from Short Desc |  | disc1 disc2 1/4" to psigVendor pn 'vendor pn extension 'name R S CRUM & CO. INCnotes Check Valves Threaded Fittings. Check Valve CPA series. 1/4" Male NPT VOL Swagelok P/N # | Jagan | QCM | QA Saved
11/14/2022 7:23:12 AM | QCM100002551 | QCM100002551 | disc1:CHECK VALVE SS-4CPA2-DG-150,disc2:1/4" MNPT, 150 to 350 psigVendor pn:'vendor pn extension:'name:R S CRUM & CO. INCnotes:Check Valves Threaded Fittings. Check Valve CPA series. 1/4" Male NPT, 150 PSIG CRANK DEAD VOL: 150 PSIG Swagelok P/N # SS-4CPA2-DG-150 |  | VALVE | CHECK | MAT SPEC, BACK SEAT FACING |  |  | No | 22 | CRANK DEAD VOLUME:150 PSIG, WITH GREEN DEFELECTOR CAP | 40141600 | https://products.swagelok.com.cn/p/SS-4CPA2-DG-150 | [8 empty] | PN should be removed from Short Desc |  | disc1 disc2 1/4" to psigVendor pn 'vendor pn extension 'name R S CRUM & CO. INCnotes Check Valves Threaded Fittings. Check Valve CPA series. 1/4" Male NPT VOL Swagelok P/N # | Jagan | QCM | QA Saved
11/14/2022 7:23:12 AM | QCM100002551 | QCM100002551 | disc1:CHECK VALVE SS-4CPA2-DG-150,disc2:1/4" MNPT, 150 to 350 psigVendor pn:'vendor pn extension:'name:R S CRUM & CO. INCnotes:Check Valves Threaded Fittings. Check Valve CPA series. 1/4" Male NPT, 150 PSIG CRANK DEAD VOL: 150 PSIG Swagelok P/N # SS-4CPA2-DG-150 |  | VALVE | CHECK | MAT SPEC, PRESSURE SEAL |  |  | No | 23 | CRANK DEAD VOLUME:150 PSIG, WITH GREEN DEFELECTOR CAP | 40141600 | https://products.swagelok.com.cn/p/SS-4CPA2-DG-150 | [8 empty] | PN should be removed from Short Desc |  | disc1 disc2 1/4" to psigVendor pn 'vendor pn extension 'name R S CRUM & CO. INCnotes Check Valves Threaded Fittings. Check Valve CPA series. 1/4" Male NPT VOL Swagelok P/N # | Jagan | QCM | QA Saved
11/14/2022 7:23:12 AM | QCM100002551 | QCM100002551 | disc1:CHECK VALVE SS-4CPA2-DG-150,disc2:1/4" MNPT, 150 to 350 psigVendor pn:'vendor pn extension:'name:R S CRUM & CO. INCnotes:Check Valves Threaded Fittings. Check Valve CPA series. 1/4" Male NPT, 150 PSIG CRANK DEAD VOL: 150 PSIG Swagelok P/N # SS-4CPA2-DG-150 |  | VALVE | CHECK | MAT SPEC, BOLT/STUD |  |  | No | 24 | CRANK DEAD VOLUME:150 PSIG, WITH GREEN DEFELECTOR CAP | 40141600 | https://products.swagelok.com.cn/p/SS-4CPA2-DG-150 | [8 empty] | PN should be removed from Short Desc |  | disc1 disc2 1/4" to psigVendor pn 'vendor pn extension 'name R S CRUM & CO. INCnotes Check Valves Threaded Fittings. Check Valve CPA series. 1/4" Male NPT VOL Swagelok P/N # | Jagan | QCM | QA Saved
11/14/2022 7:23:12 AM | QCM100002551 | QCM100002551 | disc1:CHECK VALVE SS-4CPA2-DG-150,disc2:1/4" MNPT, 150 to 350 psigVendor pn:'vendor pn extension:'name:R S CRUM & CO. INCnotes:Check Valves Threaded Fittings. Check Valve CPA series. 1/4" Male NPT, 150 PSIG CRANK DEAD VOL: 150 PSIG Swagelok P/N # SS-4CPA2-DG-150 |  | VALVE | CHECK | MAT SPEC, NUT |  |  | No | 25 | CRANK DEAD VOLUME:150 PSIG, WITH GREEN DEFELECTOR CAP | 40141600 | https://products.swagelok.com.cn/p/SS-4CPA2-DG-150 | [8 empty] | PN should be removed from Short Desc |  | disc1 disc2 1/4" to psigVendor pn 'vendor pn extension 'name R S CRUM & CO. INCnotes Check Valves Threaded Fittings. Check Valve CPA series. 1/4" Male NPT VOL Swagelok P/N # | Jagan | QCM | QA Saved
11/14/2022 7:23:12 AM | QCM100002551 | QCM100002551 | disc1:CHECK VALVE SS-4CPA2-DG-150,disc2:1/4" MNPT, 150 to 350 psigVendor pn:'vendor pn extension:'name:R S CRUM & CO. INCnotes:Check Valves Threaded Fittings. Check Valve CPA series. 1/4" Male NPT, 150 PSIG CRANK DEAD VOL: 150 PSIG Swagelok P/N # SS-4CPA2-DG-150 |  | VALVE | CHECK | API STANDARD |  |  | No | 26 | CRANK DEAD VOLUME:150 PSIG, WITH GREEN DEFELECTOR CAP | 40141600 | https://products.swagelok.com.cn/p/SS-4CPA2-DG-150 | [8 empty] | PN should be removed from Short Desc |  | disc1 disc2 1/4" to psigVendor pn 'vendor pn extension 'name R S CRUM & CO. INCnotes Check Valves Threaded Fittings. Check Valve CPA series. 1/4" Male NPT VOL Swagelok P/N # | Jagan | QCM | QA Saved
11/14/2022 7:23:12 AM | QCM100002551 | QCM100002551 | disc1:CHECK VALVE SS-4CPA2-DG-150,disc2:1/4" MNPT, 150 to 350 psigVendor pn:'vendor pn extension:'name:R S CRUM & CO. INCnotes:Check Valves Threaded Fittings. Check Valve CPA series. 1/4" Male NPT, 150 PSIG CRANK DEAD VOL: 150 PSIG Swagelok P/N # SS-4CPA2-DG-150 |  | VALVE | CHECK | DESIGN SPEC, F TO F (E TO E) |  |  | No | 27 | CRANK DEAD VOLUME:150 PSIG, WITH GREEN DEFELECTOR CAP | 40141600 | https://products.swagelok.com.cn/p/SS-4CPA2-DG-150 | [8 empty] | PN should be removed from Short Desc |  | disc1 disc2 1/4" to psigVendor pn 'vendor pn extension 'name R S CRUM & CO. INCnotes Check Valves Threaded Fittings. Check Valve CPA series. 1/4" Male NPT VOL Swagelok P/N # | Jagan | QCM | QA Saved
11/14/2022 7:23:12 AM | QCM100002551 | QCM100002551 | disc1:CHECK VALVE SS-4CPA2-DG-150,disc2:1/4" MNPT, 150 to 350 psigVendor pn:'vendor pn extension:'name:R S CRUM & CO. INCnotes:Check Valves Threaded Fittings. Check Valve CPA series. 1/4" Male NPT, 150 PSIG CRANK DEAD VOL: 150 PSIG Swagelok P/N # SS-4CPA2-DG-150 |  | VALVE | CHECK | DESIGN SPEC, END FLANGE |  |  | No | 28 | CRANK DEAD VOLUME:150 PSIG, WITH GREEN DEFELECTOR CAP | 40141600 | https://products.swagelok.com.cn/p/SS-4CPA2-DG-150 | [8 empty] | PN should be removed from Short Desc |  | disc1 disc2 1/4" to psigVendor pn 'vendor pn extension 'name R S CRUM & CO. INCnotes Check Valves Threaded Fittings. Check Valve CPA series. 1/4" Male NPT VOL Swagelok P/N # | Jagan | QCM | QA Saved
11/14/2022 7:23:12 AM | QCM100002551 | QCM100002551 | disc1:CHECK VALVE SS-4CPA2-DG-150,disc2:1/4" MNPT, 150 to 350 psigVendor pn:'vendor pn extension:'name:R S CRUM & CO. INCnotes:Check Valves Threaded Fittings. Check Valve CPA series. 1/4" Male NPT, 150 PSIG CRANK DEAD VOL: 150 PSIG Swagelok P/N # SS-4CPA2-DG-150 |  | VALVE | CHECK | DESIGN SPEC, END CONNECTION |  |  | No | 29 | CRANK DEAD VOLUME:150 PSIG, WITH GREEN DEFELECTOR CAP | 40141600 | https://products.swagelok.com.cn/p/SS-4CPA2-DG-150 | [8 empty] | PN should be removed from Short Desc |  | disc1 disc2 1/4" to psigVendor pn 'vendor pn extension 'name R S CRUM & CO. INCnotes Check Valves Threaded Fittings. Check Valve CPA series. 1/4" Male NPT VOL Swagelok P/N # | Jagan | QCM | QA Saved
11/14/2022 7:23:12 AM | QCM100002551 | QCM100002551 | disc1:CHECK VALVE SS-4CPA2-DG-150,disc2:1/4" MNPT, 150 to 350 psigVendor pn:'vendor pn extension:'name:R S CRUM & CO. INCnotes:Check Valves Threaded Fittings. Check Valve CPA series. 1/4" Male NPT, 150 PSIG CRANK DEAD VOL: 150 PSIG Swagelok P/N # SS-4CPA2-DG-150 |  | VALVE | CHECK | SERVICE |  |  | No | 30 | CRANK DEAD VOLUME:150 PSIG, WITH GREEN DEFELECTOR CAP | 40141600 | https://products.swagelok.com.cn/p/SS-4CPA2-DG-150 | [8 empty] | PN should be removed from Short Desc |  | disc1 disc2 1/4" to psigVendor pn 'vendor pn extension 'name R S CRUM & CO. INCnotes Check Valves Threaded Fittings. Check Valve CPA series. 1/4" Male NPT VOL Swagelok P/N # | Jagan | QCM | QA Saved
11/14/2022 7:23:12 AM | QCM100002551 | QCM100002551 | disc1:CHECK VALVE SS-4CPA2-DG-150,disc2:1/4" MNPT, 150 to 350 psigVendor pn:'vendor pn extension:'name:R S CRUM & CO. INCnotes:Check Valves Threaded Fittings. Check Valve CPA series. 1/4" Male NPT, 150 PSIG CRANK DEAD VOL: 150 PSIG Swagelok P/N # SS-4CPA2-DG-150 |  | VALVE | CHECK | WALL THICKNESS |  |  | No | 31 | CRANK DEAD VOLUME:150 PSIG, WITH GREEN DEFELECTOR CAP | 40141600 | https://products.swagelok.com.cn/p/SS-4CPA2-DG-150 | [8 empty] | PN should be removed from Short Desc |  | disc1 disc2 1/4" to psigVendor pn 'vendor pn extension 'name R S CRUM & CO. INCnotes Check Valves Threaded Fittings. Check Valve CPA series. 1/4" Male NPT VOL Swagelok P/N # | Jagan | QCM | QA Saved
11/14/2022 7:23:12 AM | QCM100002551 | QCM100002551 | disc1:CHECK VALVE SS-4CPA2-DG-150,disc2:1/4" MNPT, 150 to 350 psigVendor pn:'vendor pn extension:'name:R S CRUM & CO. INCnotes:Check Valves Threaded Fittings. Check Valve CPA series. 1/4" Male NPT, 150 PSIG CRANK DEAD VOL: 150 PSIG Swagelok P/N # SS-4CPA2-DG-150 |  | VALVE | CHECK | MAT, GLAND PACKING-STEM |  |  | No | 32 | CRANK DEAD VOLUME:150 PSIG, WITH GREEN DEFELECTOR CAP | 40141600 | https://products.swagelok.com.cn/p/SS-4CPA2-DG-150 | [8 empty] | PN should be removed from Short Desc |  | disc1 disc2 1/4" to psigVendor pn 'vendor pn extension 'name R S CRUM & CO. INCnotes Check Valves Threaded Fittings. Check Valve CPA series. 1/4" Male NPT VOL Swagelok P/N # | Jagan | QCM | QA Saved
11/14/2022 7:23:12 AM | QCM100002551 | QCM100002551 | disc1:CHECK VALVE SS-4CPA2-DG-150,disc2:1/4" MNPT, 150 to 350 psigVendor pn:'vendor pn extension:'name:R S CRUM & CO. INCnotes:Check Valves Threaded Fittings. Check Valve CPA series. 1/4" Male NPT, 150 PSIG CRANK DEAD VOL: 150 PSIG Swagelok P/N # SS-4CPA2-DG-150 |  | VALVE | CHECK | INSPECTION CERTIFICATE |  |  | No | 33 | CRANK DEAD VOLUME:150 PSIG, WITH GREEN DEFELECTOR CAP | 40141600 | https://products.swagelok.com.cn/p/SS-4CPA2-DG-150 | [8 empty] | PN should be removed from Short Desc |  | disc1 disc2 1/4" to psigVendor pn 'vendor pn extension 'name R S CRUM & CO. INCnotes Check Valves Threaded Fittings. Check Valve CPA series. 1/4" Male NPT VOL Swagelok P/N # | Jagan | QCM | QA Saved
2/13/2023 7:50:59 AM | QCM100002552 |  | disc1:EXCESS FLOW VALVE, SS-XSM8S8-3,disc2:1/2" MNPT x 1/2"Vendor pn:'vendor pn extension:'name:R S CRUM & CO. INCnotes:Swagelok, Industrial Excess Flow Valve. Swagelok Industrial Excess Flow Valve. Size: 1/2" NPT(M) x 1/2" OD Part No: SS-XSM8S8-3 |  | FITTING | HOSE | TYPE | FLOW VALVE |  | Yes | 1 | SUPPLIER NAME:R S CRUM & CO.IN | 40141734 |  |  | 0 |  |  | 0 |  |  |  | TOOL-REMARK: PROVIDE CATALOGUER-REMARK: |  | disc1 EXCESS disc2 1/2" x 1/2"Vendor pn 'vendor pn extension 'name CO. INCnotes Swagelok Industrial Excess Flow Valve. Swagelok Industrial Excess Flow Valve. Size 1/2" NPT(M) x 1/2" OD Part No | Jegan | Rafeek | QA Saved
2/13/2023 7:50:59 AM | QCM100002552 |  | disc1:EXCESS FLOW VALVE, SS-XSM8S8-3,disc2:1/2" MNPT x 1/2"Vendor pn:'vendor pn extension:'name:R S CRUM & CO. INCnotes:Swagelok, Industrial Excess Flow Valve. Swagelok Industrial Excess Flow Valve. Size: 1/2" NPT(M) x 1/2" OD Part No: SS-XSM8S8-3 |  | FITTING | HOSE | DESIGN SPEC |  |  | No | 2 | SUPPLIER NAME:R S CRUM & CO.IN | 40141734 |  |  | 0 |  |  | 0 |  |  |  | TOOL-REMARK: PROVIDE CATALOGUER-REMARK: |  | disc1 EXCESS disc2 1/2" x 1/2"Vendor pn 'vendor pn extension 'name CO. INCnotes Swagelok Industrial Excess Flow Valve. Swagelok Industrial Excess Flow Valve. Size 1/2" NPT(M) x 1/2" OD Part No | Jegan | Rafeek | QA Saved
2/13/2023 7:50:59 AM | QCM100002552 |  | disc1:EXCESS FLOW VALVE, SS-XSM8S8-3,disc2:1/2" MNPT x 1/2"Vendor pn:'vendor pn extension:'name:R S CRUM & CO. INCnotes:Swagelok, Industrial Excess Flow Valve. Swagelok Industrial Excess Flow Valve. Size: 1/2" NPT(M) x 1/2" OD Part No: SS-XSM8S8-3 |  | FITTING | HOSE | MATERIAL | STAINLESS STEEL 316 |  | No | 3 | SUPPLIER NAME:R S CRUM & CO.IN | 40141734 |  |  | 0 |  |  | 0 |  |  |  | TOOL-REMARK: PROVIDE CATALOGUER-REMARK: |  | disc1 EXCESS disc2 1/2" x 1/2"Vendor pn 'vendor pn extension 'name CO. INCnotes Swagelok Industrial Excess Flow Valve. Swagelok Industrial Excess Flow Valve. Size 1/2" NPT(M) x 1/2" OD Part No | Jegan | Rafeek | QA Saved
2/13/2023 7:50:59 AM | QCM100002552 |  | disc1:EXCESS FLOW VALVE, SS-XSM8S8-3,disc2:1/2" MNPT x 1/2"Vendor pn:'vendor pn extension:'name:R S CRUM & CO. INCnotes:Swagelok, Industrial Excess Flow Valve. Swagelok Industrial Excess Flow Valve. Size: 1/2" NPT(M) x 1/2" OD Part No: SS-XSM8S8-3 |  | FITTING | HOSE | MATERIAL SPECIFICATION |  |  | No | 4 | SUPPLIER NAME:R S CRUM & CO.IN | 40141734 |  |  | 0 |  |  | 0 |  |  |  | TOOL-REMARK: PROVIDE CATALOGUER-REMARK: |  | disc1 EXCESS disc2 1/2" x 1/2"Vendor pn 'vendor pn extension 'name CO. INCnotes Swagelok Industrial Excess Flow Valve. Swagelok Industrial Excess Flow Valve. Size 1/2" NPT(M) x 1/2" OD Part No | Jegan | Rafeek | QA Saved
2/13/2023 7:50:59 AM | QCM100002552 |  | disc1:EXCESS FLOW VALVE, SS-XSM8S8-3,disc2:1/2" MNPT x 1/2"Vendor pn:'vendor pn extension:'name:R S CRUM & CO. INCnotes:Swagelok, Industrial Excess Flow Valve. Swagelok Industrial Excess Flow Valve. Size: 1/2" NPT(M) x 1/2" OD Part No: SS-XSM8S8-3 |  | FITTING | HOSE | SIZE, CONNECTION A | 1/2 |  | No | 5 | SUPPLIER NAME:R S CRUM & CO.IN | 40141734 |  |  | 0 |  |  | 0 |  |  |  | TOOL-REMARK: PROVIDE CATALOGUER-REMARK: |  | disc1 EXCESS disc2 1/2" x 1/2"Vendor pn 'vendor pn extension 'name CO. INCnotes Swagelok Industrial Excess Flow Valve. Swagelok Industrial Excess Flow Valve. Size 1/2" NPT(M) x 1/2" OD Part No | Jegan | Rafeek | QA Saved
2/13/2023 7:50:59 AM | QCM100002552 |  | disc1:EXCESS FLOW VALVE, SS-XSM8S8-3,disc2:1/2" MNPT x 1/2"Vendor pn:'vendor pn extension:'name:R S CRUM & CO. INCnotes:Swagelok, Industrial Excess Flow Valve. Swagelok Industrial Excess Flow Valve. Size: 1/2" NPT(M) x 1/2" OD Part No: SS-XSM8S8-3 |  | FITTING | HOSE | SIZE, CONNECTION B | 1/2 |  | No | 6 | SUPPLIER NAME:R S CRUM & CO.IN | 40141734 |  |  | 0 |  |  | 0 |  |  |  | TOOL-REMARK: PROVIDE CATALOGUER-REMARK: |  | disc1 EXCESS disc2 1/2" x 1/2"Vendor pn 'vendor pn extension 'name CO. INCnotes Swagelok Industrial Excess Flow Valve. Swagelok Industrial Excess Flow Valve. Size 1/2" NPT(M) x 1/2" OD Part No | Jegan | Rafeek | QA Saved
2/13/2023 7:50:59 AM | QCM100002552 |  | disc1:EXCESS FLOW VALVE, SS-XSM8S8-3,disc2:1/2" MNPT x 1/2"Vendor pn:'vendor pn extension:'name:R S CRUM & CO. INCnotes:Swagelok, Industrial Excess Flow Valve. Swagelok Industrial Excess Flow Valve. Size: 1/2" NPT(M) x 1/2" OD Part No: SS-XSM8S8-3 |  | FITTING | HOSE | TYPE OF END CONNECTION A | MNPT |  | No | 7 | SUPPLIER NAME:R S CRUM & CO.IN | 40141734 |  |  | 0 |  |  | 0 |  |  |  | TOOL-REMARK: PROVIDE CATALOGUER-REMARK: |  | disc1 EXCESS disc2 1/2" x 1/2"Vendor pn 'vendor pn extension 'name CO. INCnotes Swagelok Industrial Excess Flow Valve. Swagelok Industrial Excess Flow Valve. Size 1/2" NPT(M) x 1/2" OD Part No | Jegan | Rafeek | QA Saved
2/13/2023 7:50:59 AM | QCM100002552 |  | disc1:EXCESS FLOW VALVE, SS-XSM8S8-3,disc2:1/2" MNPT x 1/2"Vendor pn:'vendor pn extension:'name:R S CRUM & CO. INCnotes:Swagelok, Industrial Excess Flow Valve. Swagelok Industrial Excess Flow Valve. Size: 1/2" NPT(M) x 1/2" OD Part No: SS-XSM8S8-3 |  | FITTING | HOSE | TYPE OF END CONNECTION B | TUBE FITTING |  | No | 8 | SUPPLIER NAME:R S CRUM & CO.IN | 40141734 |  |  | 0 |  |  | 0 |  |  |  | TOOL-REMARK: PROVIDE CATALOGUER-REMARK: |  | disc1 EXCESS disc2 1/2" x 1/2"Vendor pn 'vendor pn extension 'name CO. INCnotes Swagelok Industrial Excess Flow Valve. Swagelok Industrial Excess Flow Valve. Size 1/2" NPT(M) x 1/2" OD Part No | Jegan | Rafeek | QA Saved
2/13/2023 7:50:59 AM | QCM100002552 |  | disc1:EXCESS FLOW VALVE, SS-XSM8S8-3,disc2:1/2" MNPT x 1/2"Vendor pn:'vendor pn extension:'name:R S CRUM & CO. INCnotes:Swagelok, Industrial Excess Flow Valve. Swagelok Industrial Excess Flow Valve. Size: 1/2" NPT(M) x 1/2" OD Part No: SS-XSM8S8-3 |  | FITTING | HOSE | PRESSURE RATING |  |  | No | 9 | SUPPLIER NAME:R S CRUM & CO.IN | 40141734 |  |  | 0 |  |  | 0 |  |  |  | TOOL-REMARK: PROVIDE CATALOGUER-REMARK: |  | disc1 EXCESS disc2 1/2" x 1/2"Vendor pn 'vendor pn extension 'name CO. INCnotes Swagelok Industrial Excess Flow Valve. Swagelok Industrial Excess Flow Valve. Size 1/2" NPT(M) x 1/2" OD Part No | Jegan | Rafeek | QA Saved
2/13/2023 7:50:59 AM | QCM100002552 |  | disc1:EXCESS FLOW VALVE, SS-XSM8S8-3,disc2:1/2" MNPT x 1/2"Vendor pn:'vendor pn extension:'name:R S CRUM & CO. INCnotes:Swagelok, Industrial Excess Flow Valve. Swagelok Industrial Excess Flow Valve. Size: 1/2" NPT(M) x 1/2" OD Part No: SS-XSM8S8-3 |  | FITTING | HOSE | SIZE |  |  | No | 10 | SUPPLIER NAME:R S CRUM & CO.IN | 40141734 |  |  | 0 |  |  | 0 |  |  |  | TOOL-REMARK: PROVIDE CATALOGUER-REMARK: |  | disc1 EXCESS disc2 1/2" x 1/2"Vendor pn 'vendor pn extension 'name CO. INCnotes Swagelok Industrial Excess Flow Valve. Swagelok Industrial Excess Flow Valve. Size 1/2" NPT(M) x 1/2" OD Part No | Jegan | Rafeek | QA Saved
2/13/2023 7:50:59 AM | QCM100002552 |  | disc1:EXCESS FLOW VALVE, SS-XSM8S8-3,disc2:1/2" MNPT x 1/2"Vendor pn:'vendor pn extension:'name:R S CRUM & CO. INCnotes:Swagelok, Industrial Excess Flow Valve. Swagelok Industrial Excess Flow Valve. Size: 1/2" NPT(M) x 1/2" OD Part No: SS-XSM8S8-3 |  | FITTING | HOSE | LENGTH |  |  | No | 11 | SUPPLIER NAME:R S CRUM & CO.IN | 40141734 |  |  | 0 |  |  | 0 |  |  |  | TOOL-REMARK: PROVIDE CATALOGUER-REMARK: |  | disc1 EXCESS disc2 1/2" x 1/2"Vendor pn 'vendor pn extension 'name CO. INCnotes Swagelok Industrial Excess Flow Valve. Swagelok Industrial Excess Flow Valve. Size 1/2" NPT(M) x 1/2" OD Part No | Jegan | Rafeek | QA Saved
1/24/2023 6:10:50 AM | QCM100003485 |  | disc1:GLOBE VLV. 1/2-800# , BW SH80,,disc2:Vendor pn:'vendor pn extension:'name:OMB VALVES S.p.Anotes:PLUG GLOBE VALVE, CLASS#800, BW-ENDS (ASME B 16.25) SCH.80, BOLTED BONNET-OS.&Y-REDUCED BORE-RISING STEM, MOC: BODY & BONNET: ASTM A182 F310 MOLN, STEM: ASTM A182 F310 MOLN, SEAT RING : ASTM A182 F310 MOLN/HARD FACED, PACKING: GRAPHITE, OPERATING TEMPERATURES: -46/450 C, DESIGN ACCORDING TO BS 5352, SIZE: 1/2" (FOR QAFCO REF. ONLY ETC: VD 016 DC 44 BW) |  | VALVE | GLOBE | TYPE OF END CONNECTION | BUTTWELD |  | Yes | 1 | FOR QAFCO REFERENCE ONLY ETC: VD016DC44 BW, OPERATING TEMPERATURES:-46/450 DEG C.DESIGN STANDARD:BS5352 | 40141611 |  |  | 0 |  |  | 0 |  |  |  | TOOL-REMARK: PROVIDE CATALOGUER-REMARK: |  | disc1 VLV. 1/2-800# SH80 disc2 Vendor pn 'vendor pn extension 'name S.p.Anotes CLASS#800 BW-ENDS (ASME B 16.25) SCH.80 BONNET-OS.&Y-REDUCED BORE-RISING MOC & RING MOLN/HARD FACED PACKING C ACCORDING TO BS 5352 1/2" (FOR REF. VD 016 DC 44 BW) | Jegan | Rafeek | QA Saved
1/24/2023 6:10:50 AM | QCM100003485 |  | disc1:GLOBE VLV. 1/2-800# , BW SH80,,disc2:Vendor pn:'vendor pn extension:'name:OMB VALVES S.p.Anotes:PLUG GLOBE VALVE, CLASS#800, BW-ENDS (ASME B 16.25) SCH.80, BOLTED BONNET-OS.&Y-REDUCED BORE-RISING STEM, MOC: BODY & BONNET: ASTM A182 F310 MOLN, STEM: ASTM A182 F310 MOLN, SEAT RING : ASTM A182 F310 MOLN/HARD FACED, PACKING: GRAPHITE, OPERATING TEMPERATURES: -46/450 C, DESIGN ACCORDING TO BS 5352, SIZE: 1/2" (FOR QAFCO REF. ONLY ETC: VD 016 DC 44 BW) |  | VALVE | GLOBE | MAT SPEC, BODY | ASTM A182 GRADE F310 MOLN |  | Yes | 2 | FOR QAFCO REFERENCE ONLY ETC: VD016DC44 BW, OPERATING TEMPERATURES:-46/450 DEG C.DESIGN STANDARD:BS5352 | 40141611 |  |  | 0 |  |  | 0 |  |  |  | TOOL-REMARK: PROVIDE CATALOGUER-REMARK: |  | disc1 VLV. 1/2-800# SH80 disc2 Vendor pn 'vendor pn extension 'name S.p.Anotes CLASS#800 BW-ENDS (ASME B 16.25) SCH.80 BONNET-OS.&Y-REDUCED BORE-RISING MOC & RING MOLN/HARD FACED PACKING C ACCORDING TO BS 5352 1/2" (FOR REF. VD 016 DC 44 BW) | Jegan | Rafeek | QA Saved
1/24/2023 6:10:50 AM | QCM100003485 |  | disc1:GLOBE VLV. 1/2-800# , BW SH80,,disc2:Vendor pn:'vendor pn extension:'name:OMB VALVES S.p.Anotes:PLUG GLOBE VALVE, CLASS#800, BW-ENDS (ASME B 16.25) SCH.80, BOLTED BONNET-OS.&Y-REDUCED BORE-RISING STEM, MOC: BODY & BONNET: ASTM A182 F310 MOLN, STEM: ASTM A182 F310 MOLN, SEAT RING : ASTM A182 F310 MOLN/HARD FACED, PACKING: GRAPHITE, OPERATING TEMPERATURES: -46/450 C, DESIGN ACCORDING TO BS 5352, SIZE: 1/2" (FOR QAFCO REF. ONLY ETC: VD 016 DC 44 BW) |  | VALVE | GLOBE | PRESSURE RATING | CLASS 800 |  | Yes | 3 | FOR QAFCO REFERENCE ONLY ETC: VD016DC44 BW, OPERATING TEMPERATURES:-46/450 DEG C.DESIGN STANDARD:BS5352 | 40141611 |  |  | 0 |  |  | 0 |  |  |  | TOOL-REMARK: PROVIDE CATALOGUER-REMARK: |  | disc1 VLV. 1/2-800# SH80 disc2 Vendor pn 'vendor pn extension 'name S.p.Anotes CLASS#800 BW-ENDS (ASME B 16.25) SCH.80 BONNET-OS.&Y-REDUCED BORE-RISING MOC & RING MOLN/HARD FACED PACKING C ACCORDING TO BS 5352 1/2" (FOR REF. VD 016 DC 44 BW) | Jegan | Rafeek | QA Saved
1/24/2023 6:10:50 AM | QCM100003485 |  | disc1:GLOBE VLV. 1/2-800# , BW SH80,,disc2:Vendor pn:'vendor pn extension:'name:OMB VALVES S.p.Anotes:PLUG GLOBE VALVE, CLASS#800, BW-ENDS (ASME B 16.25) SCH.80, BOLTED BONNET-OS.&Y-REDUCED BORE-RISING STEM, MOC: BODY & BONNET: ASTM A182 F310 MOLN, STEM: ASTM A182 F310 MOLN, SEAT RING : ASTM A182 F310 MOLN/HARD FACED, PACKING: GRAPHITE, OPERATING TEMPERATURES: -46/450 C, DESIGN ACCORDING TO BS 5352, SIZE: 1/2" (FOR QAFCO REF. ONLY ETC: VD 016 DC 44 BW) |  | VALVE | GLOBE | NOMINAL SIZE | 1/2 | IN | Yes | 4 | FOR QAFCO REFERENCE ONLY ETC: VD016DC44 BW, OPERATING TEMPERATURES:-46/450 DEG C.DESIGN STANDARD:BS5352 | 40141611 |  |  | 0 |  |  | 0 |  |  |  | TOOL-REMARK: PROVIDE CATALOGUER-REMARK: |  | disc1 VLV. 1/2-800# SH80 disc2 Vendor pn 'vendor pn extension 'name S.p.Anotes CLASS#800 BW-ENDS (ASME B 16.25) SCH.80 BONNET-OS.&Y-REDUCED BORE-RISING MOC & RING MOLN/HARD FACED PACKING C ACCORDING TO BS 5352 1/2" (FOR REF. VD 016 DC 44 BW) | Jegan | Rafeek | QA Saved
1/24/2023 6:10:50 AM | QCM100003485 |  | disc1:GLOBE VLV. 1/2-800# , BW SH80,,disc2:Vendor pn:'vendor pn extension:'name:OMB VALVES S.p.Anotes:PLUG GLOBE VALVE, CLASS#800, BW-ENDS (ASME B 16.25) SCH.80, BOLTED BONNET-OS.&Y-REDUCED BORE-RISING STEM, MOC: BODY & BONNET: ASTM A182 F310 MOLN, STEM: ASTM A182 F310 MOLN, SEAT RING : ASTM A182 F310 MOLN/HARD FACED, PACKING: GRAPHITE, OPERATING TEMPERATURES: -46/450 C, DESIGN ACCORDING TO BS 5352, SIZE: 1/2" (FOR QAFCO REF. ONLY ETC: VD 016 DC 44 BW) |  | VALVE | GLOBE | SCHEDULE NUMBER | SCH 80 |  | No | 5 | FOR QAFCO REFERENCE ONLY ETC: VD016DC44 BW, OPERATING TEMPERATURES:-46/450 DEG C.DESIGN STANDARD:BS5352 | 40141611 |  |  | 0 |  |  | 0 |  |  |  | TOOL-REMARK: PROVIDE CATALOGUER-REMARK: |  | disc1 VLV. 1/2-800# SH80 disc2 Vendor pn 'vendor pn extension 'name S.p.Anotes CLASS#800 BW-ENDS (ASME B 16.25) SCH.80 BONNET-OS.&Y-REDUCED BORE-RISING MOC & RING MOLN/HARD FACED PACKING C ACCORDING TO BS 5352 1/2" (FOR REF. VD 016 DC 44 BW) | Jegan | Rafeek | QA Saved
1/24/2023 6:10:50 AM | QCM100003485 |  | disc1:GLOBE VLV. 1/2-800# , BW SH80,,disc2:Vendor pn:'vendor pn extension:'name:OMB VALVES S.p.Anotes:PLUG GLOBE VALVE, CLASS#800, BW-ENDS (ASME B 16.25) SCH.80, BOLTED BONNET-OS.&Y-REDUCED BORE-RISING STEM, MOC: BODY & BONNET: ASTM A182 F310 MOLN, STEM: ASTM A182 F310 MOLN, SEAT RING : ASTM A182 F310 MOLN/HARD FACED, PACKING: GRAPHITE, OPERATING TEMPERATURES: -46/450 C, DESIGN ACCORDING TO BS 5352, SIZE: 1/2" (FOR QAFCO REF. ONLY ETC: VD 016 DC 44 BW) |  | VALVE | GLOBE | MAT, TRIM |  |  | No | 6 | FOR QAFCO REFERENCE ONLY ETC: VD016DC44 BW, OPERATING TEMPERATURES:-46/450 DEG C.DESIGN STANDARD:BS5352 | 40141611 |  |  | 0 |  |  | 0 |  |  |  | TOOL-REMARK: PROVIDE CATALOGUER-REMARK: |  | disc1 VLV. 1/2-800# SH80 disc2 Vendor pn 'vendor pn extension 'name S.p.Anotes CLASS#800 BW-ENDS (ASME B 16.25) SCH.80 BONNET-OS.&Y-REDUCED BORE-RISING MOC & RING MOLN/HARD FACED PACKING C ACCORDING TO BS 5352 1/2" (FOR REF. VD 016 DC 44 BW) | Jegan | Rafeek | QA Saved
1/24/2023 6:10:50 AM | QCM100003485 |  | disc1:GLOBE VLV. 1/2-800# , BW SH80,,disc2:Vendor pn:'vendor pn extension:'name:OMB VALVES S.p.Anotes:PLUG GLOBE VALVE, CLASS#800, BW-ENDS (ASME B 16.25) SCH.80, BOLTED BONNET-OS.&Y-REDUCED BORE-RISING STEM, MOC: BODY & BONNET: ASTM A182 F310 MOLN, STEM: ASTM A182 F310 MOLN, SEAT RING : ASTM A182 F310 MOLN/HARD FACED, PACKING: GRAPHITE, OPERATING TEMPERATURES: -46/450 C, DESIGN ACCORDING TO BS 5352, SIZE: 1/2" (FOR QAFCO REF. ONLY ETC: VD 016 DC 44 BW) |  | VALVE | GLOBE | TRIM NUMBER |  |  | No | 7 | FOR QAFCO REFERENCE ONLY ETC: VD016DC44 BW, OPERATING TEMPERATURES:-46/450 DEG C.DESIGN STANDARD:BS5352 | 40141611 |  |  | 0 |  |  | 0 |  |  |  | TOOL-REMARK: PROVIDE CATALOGUER-REMARK: |  | disc1 VLV. 1/2-800# SH80 disc2 Vendor pn 'vendor pn extension 'name S.p.Anotes CLASS#800 BW-ENDS (ASME B 16.25) SCH.80 BONNET-OS.&Y-REDUCED BORE-RISING MOC & RING MOLN/HARD FACED PACKING C ACCORDING TO BS 5352 1/2" (FOR REF. VD 016 DC 44 BW) | Jegan | Rafeek | QA Saved
1/24/2023 6:10:50 AM | QCM100003485 |  | disc1:GLOBE VLV. 1/2-800# , BW SH80,,disc2:Vendor pn:'vendor pn extension:'name:OMB VALVES S.p.Anotes:PLUG GLOBE VALVE, CLASS#800, BW-ENDS (ASME B 16.25) SCH.80, BOLTED BONNET-OS.&Y-REDUCED BORE-RISING STEM, MOC: BODY & BONNET: ASTM A182 F310 MOLN, STEM: ASTM A182 F310 MOLN, SEAT RING : ASTM A182 F310 MOLN/HARD FACED, PACKING: GRAPHITE, OPERATING TEMPERATURES: -46/450 C, DESIGN ACCORDING TO BS 5352, SIZE: 1/2" (FOR QAFCO REF. ONLY ETC: VD 016 DC 44 BW) |  | VALVE | GLOBE | MATERIAL TEST CERTIFICATE |  |  | No | 8 | FOR QAFCO REFERENCE ONLY ETC: VD016DC44 BW, OPERATING TEMPERATURES:-46/450 DEG C.DESIGN STANDARD:BS5352 | 40141611 |  |  | 0 |  |  | 0 |  |  |  | TOOL-REMARK: PROVIDE CATALOGUER-REMARK: |  | disc1 VLV. 1/2-800# SH80 disc2 Vendor pn 'vendor pn extension 'name S.p.Anotes CLASS#800 BW-ENDS (ASME B 16.25) SCH.80 BONNET-OS.&Y-REDUCED BORE-RISING MOC & RING MOLN/HARD FACED PACKING C ACCORDING TO BS 5352 1/2" (FOR REF. VD 016 DC 44 BW) | Jegan | Rafeek | QA Saved
1/24/2023 6:10:50 AM | QCM100003485 |  | disc1:GLOBE VLV. 1/2-800# , BW SH80,,disc2:Vendor pn:'vendor pn extension:'name:OMB VALVES S.p.Anotes:PLUG GLOBE VALVE, CLASS#800, BW-ENDS (ASME B 16.25) SCH.80, BOLTED BONNET-OS.&Y-REDUCED BORE-RISING STEM, MOC: BODY & BONNET: ASTM A182 F310 MOLN, STEM: ASTM A182 F310 MOLN, SEAT RING : ASTM A182 F310 MOLN/HARD FACED, PACKING: GRAPHITE, OPERATING TEMPERATURES: -46/450 C, DESIGN ACCORDING TO BS 5352, SIZE: 1/2" (FOR QAFCO REF. ONLY ETC: VD 016 DC 44 BW) |  | VALVE | GLOBE | TYPE OF FACE |  |  | No | 9 | FOR QAFCO REFERENCE ONLY ETC: VD016DC44 BW, OPERATING TEMPERATURES:-46/450 DEG C.DESIGN STANDARD:BS5352 | 40141611 |  |  | 0 |  |  | 0 |  |  |  | TOOL-REMARK: PROVIDE CATALOGUER-REMARK: |  | disc1 VLV. 1/2-800# SH80 disc2 Vendor pn 'vendor pn extension 'name S.p.Anotes CLASS#800 BW-ENDS (ASME B 16.25) SCH.80 BONNET-OS.&Y-REDUCED BORE-RISING MOC & RING MOLN/HARD FACED PACKING C ACCORDING TO BS 5352 1/2" (FOR REF. VD 016 DC 44 BW) | Jegan | Rafeek | QA Saved
1/24/2023 6:10:50 AM | QCM100003485 |  | disc1:GLOBE VLV. 1/2-800# , BW SH80,,disc2:Vendor pn:'vendor pn extension:'name:OMB VALVES S.p.Anotes:PLUG GLOBE VALVE, CLASS#800, BW-ENDS (ASME B 16.25) SCH.80, BOLTED BONNET-OS.&Y-REDUCED BORE-RISING STEM, MOC: BODY & BONNET: ASTM A182 F310 MOLN, STEM: ASTM A182 F310 MOLN, SEAT RING : ASTM A182 F310 MOLN/HARD FACED, PACKING: GRAPHITE, OPERATING TEMPERATURES: -46/450 C, DESIGN ACCORDING TO BS 5352, SIZE: 1/2" (FOR QAFCO REF. ONLY ETC: VD 016 DC 44 BW) |  | VALVE | GLOBE | TYPE OF CLOSURE MEMBER | PLUG |  | No | 10 | FOR QAFCO REFERENCE ONLY ETC: VD016DC44 BW, OPERATING TEMPERATURES:-46/450 DEG C.DESIGN STANDARD:BS5352 | 40141611 |  |  | 0 |  |  | 0 |  |  |  | TOOL-REMARK: PROVIDE CATALOGUER-REMARK: |  | disc1 VLV. 1/2-800# SH80 disc2 Vendor pn 'vendor pn extension 'name S.p.Anotes CLASS#800 BW-ENDS (ASME B 16.25) SCH.80 BONNET-OS.&Y-REDUCED BORE-RISING MOC & RING MOLN/HARD FACED PACKING C ACCORDING TO BS 5352 1/2" (FOR REF. VD 016 DC 44 BW) | Jegan | Rafeek | QA Saved
1/24/2023 6:10:50 AM | QCM100003485 |  | disc1:GLOBE VLV. 1/2-800# , BW SH80,,disc2:Vendor pn:'vendor pn extension:'name:OMB VALVES S.p.Anotes:PLUG GLOBE VALVE, CLASS#800, BW-ENDS (ASME B 16.25) SCH.80, BOLTED BONNET-OS.&Y-REDUCED BORE-RISING STEM, MOC: BODY & BONNET: ASTM A182 F310 MOLN, STEM: ASTM A182 F310 MOLN, SEAT RING : ASTM A182 F310 MOLN/HARD FACED, PACKING: GRAPHITE, OPERATING TEMPERATURES: -46/450 C, DESIGN ACCORDING TO BS 5352, SIZE: 1/2" (FOR QAFCO REF. ONLY ETC: VD 016 DC 44 BW) |  | VALVE | GLOBE | TYPE OF BORE | REDUCED |  | No | 11 | FOR QAFCO REFERENCE ONLY ETC: VD016DC44 BW, OPERATING TEMPERATURES:-46/450 DEG C.DESIGN STANDARD:BS5352 | 40141611 |  |  | 0 |  |  | 0 |  |  |  | TOOL-REMARK: PROVIDE CATALOGUER-REMARK: |  | disc1 VLV. 1/2-800# SH80 disc2 Vendor pn 'vendor pn extension 'name S.p.Anotes CLASS#800 BW-ENDS (ASME B 16.25) SCH.80 BONNET-OS.&Y-REDUCED BORE-RISING MOC & RING MOLN/HARD FACED PACKING C ACCORDING TO BS 5352 1/2" (FOR REF. VD 016 DC 44 BW) | Jegan | Rafeek | QA Saved
1/24/2023 6:10:50 AM | QCM100003485 |  | disc1:GLOBE VLV. 1/2-800# , BW SH80,,disc2:Vendor pn:'vendor pn extension:'name:OMB VALVES S.p.Anotes:PLUG GLOBE VALVE, CLASS#800, BW-ENDS (ASME B 16.25) SCH.80, BOLTED BONNET-OS.&Y-REDUCED BORE-RISING STEM, MOC: BODY & BONNET: ASTM A182 F310 MOLN, STEM: ASTM A182 F310 MOLN, SEAT RING : ASTM A182 F310 MOLN/HARD FACED, PACKING: GRAPHITE, OPERATING TEMPERATURES: -46/450 C, DESIGN ACCORDING TO BS 5352, SIZE: 1/2" (FOR QAFCO REF. ONLY ETC: VD 016 DC 44 BW) |  | VALVE | GLOBE | TYPE OF BONNET/COVER | BOLTED |  | No | 12 | FOR QAFCO REFERENCE ONLY ETC: VD016DC44 BW, OPERATING TEMPERATURES:-46/450 DEG C.DESIGN STANDARD:BS5352 | 40141611 |  |  | 0 |  |  | 0 |  |  |  | TOOL-REMARK: PROVIDE CATALOGUER-REMARK: |  | disc1 VLV. 1/2-800# SH80 disc2 Vendor pn 'vendor pn extension 'name S.p.Anotes CLASS#800 BW-ENDS (ASME B 16.25) SCH.80 BONNET-OS.&Y-REDUCED BORE-RISING MOC & RING MOLN/HARD FACED PACKING C ACCORDING TO BS 5352 1/2" (FOR REF. VD 016 DC 44 BW) | Jegan | Rafeek | QA Saved
1/24/2023 6:10:50 AM | QCM100003485 |  | disc1:GLOBE VLV. 1/2-800# , BW SH80,,disc2:Vendor pn:'vendor pn extension:'name:OMB VALVES S.p.Anotes:PLUG GLOBE VALVE, CLASS#800, BW-ENDS (ASME B 16.25) SCH.80, BOLTED BONNET-OS.&Y-REDUCED BORE-RISING STEM, MOC: BODY & BONNET: ASTM A182 F310 MOLN, STEM: ASTM A182 F310 MOLN, SEAT RING : ASTM A182 F310 MOLN/HARD FACED, PACKING: GRAPHITE, OPERATING TEMPERATURES: -46/450 C, DESIGN ACCORDING TO BS 5352, SIZE: 1/2" (FOR QAFCO REF. ONLY ETC: VD 016 DC 44 BW) |  | VALVE | GLOBE | TYPE OF STEM | RISING |  | No | 13 | FOR QAFCO REFERENCE ONLY ETC: VD016DC44 BW, OPERATING TEMPERATURES:-46/450 DEG C.DESIGN STANDARD:BS5352 | 40141611 |  |  | 0 |  |  | 0 |  |  |  | TOOL-REMARK: PROVIDE CATALOGUER-REMARK: |  | disc1 VLV. 1/2-800# SH80 disc2 Vendor pn 'vendor pn extension 'name S.p.Anotes CLASS#800 BW-ENDS (ASME B 16.25) SCH.80 BONNET-OS.&Y-REDUCED BORE-RISING MOC & RING MOLN/HARD FACED PACKING C ACCORDING TO BS 5352 1/2" (FOR REF. VD 016 DC 44 BW) | Jegan | Rafeek | QA Saved
1/24/2023 6:10:50 AM | QCM100003485 |  | disc1:GLOBE VLV. 1/2-800# , BW SH80,,disc2:Vendor pn:'vendor pn extension:'name:OMB VALVES S.p.Anotes:PLUG GLOBE VALVE, CLASS#800, BW-ENDS (ASME B 16.25) SCH.80, BOLTED BONNET-OS.&Y-REDUCED BORE-RISING STEM, MOC: BODY & BONNET: ASTM A182 F310 MOLN, STEM: ASTM A182 F310 MOLN, SEAT RING : ASTM A182 F310 MOLN/HARD FACED, PACKING: GRAPHITE, OPERATING TEMPERATURES: -46/450 C, DESIGN ACCORDING TO BS 5352, SIZE: 1/2" (FOR QAFCO REF. ONLY ETC: VD 016 DC 44 BW) |  | VALVE | GLOBE | TYPE OF SEAT |  |  | No | 14 | FOR QAFCO REFERENCE ONLY ETC: VD016DC44 BW, OPERATING TEMPERATURES:-46/450 DEG C.DESIGN STANDARD:BS5352 | 40141611 |  |  | 0 |  |  | 0 |  |  |  | TOOL-REMARK: PROVIDE CATALOGUER-REMARK: |  | disc1 VLV. 1/2-800# SH80 disc2 Vendor pn 'vendor pn extension 'name S.p.Anotes CLASS#800 BW-ENDS (ASME B 16.25) SCH.80 BONNET-OS.&Y-REDUCED BORE-RISING MOC & RING MOLN/HARD FACED PACKING C ACCORDING TO BS 5352 1/2" (FOR REF. VD 016 DC 44 BW) | Jegan | Rafeek | QA Saved
1/24/2023 6:10:50 AM | QCM100003485 |  | disc1:GLOBE VLV. 1/2-800# , BW SH80,,disc2:Vendor pn:'vendor pn extension:'name:OMB VALVES S.p.Anotes:PLUG GLOBE VALVE, CLASS#800, BW-ENDS (ASME B 16.25) SCH.80, BOLTED BONNET-OS.&Y-REDUCED BORE-RISING STEM, MOC: BODY & BONNET: ASTM A182 F310 MOLN, STEM: ASTM A182 F310 MOLN, SEAT RING : ASTM A182 F310 MOLN/HARD FACED, PACKING: GRAPHITE, OPERATING TEMPERATURES: -46/450 C, DESIGN ACCORDING TO BS 5352, SIZE: 1/2" (FOR QAFCO REF. ONLY ETC: VD 016 DC 44 BW) |  | VALVE | GLOBE | MAT, BODY | STAINLESS STEEL |  | No | 15 | FOR QAFCO REFERENCE ONLY ETC: VD016DC44 BW, OPERATING TEMPERATURES:-46/450 DEG C.DESIGN STANDARD:BS5352 | 40141611 |  |  | 0 |  |  | 0 |  |  |  | TOOL-REMARK: PROVIDE CATALOGUER-REMARK: |  | disc1 VLV. 1/2-800# SH80 disc2 Vendor pn 'vendor pn extension 'name S.p.Anotes CLASS#800 BW-ENDS (ASME B 16.25) SCH.80 BONNET-OS.&Y-REDUCED BORE-RISING MOC & RING MOLN/HARD FACED PACKING C ACCORDING TO BS 5352 1/2" (FOR REF. VD 016 DC 44 BW) | Jegan | Rafeek | QA Saved
1/24/2023 6:10:50 AM | QCM100003485 |  | disc1:GLOBE VLV. 1/2-800# , BW SH80,,disc2:Vendor pn:'vendor pn extension:'name:OMB VALVES S.p.Anotes:PLUG GLOBE VALVE, CLASS#800, BW-ENDS (ASME B 16.25) SCH.80, BOLTED BONNET-OS.&Y-REDUCED BORE-RISING STEM, MOC: BODY & BONNET: ASTM A182 F310 MOLN, STEM: ASTM A182 F310 MOLN, SEAT RING : ASTM A182 F310 MOLN/HARD FACED, PACKING: GRAPHITE, OPERATING TEMPERATURES: -46/450 C, DESIGN ACCORDING TO BS 5352, SIZE: 1/2" (FOR QAFCO REF. ONLY ETC: VD 016 DC 44 BW) |  | VALVE | GLOBE | MAT SPEC, BONNET | ASTM A182 GRADE F310 MOLN |  | No | 16 | FOR QAFCO REFERENCE ONLY ETC: VD016DC44 BW, OPERATING TEMPERATURES:-46/450 DEG C.DESIGN STANDARD:BS5352 | 40141611 |  |  | 0 |  |  | 0 |  |  |  | TOOL-REMARK: PROVIDE CATALOGUER-REMARK: |  | disc1 VLV. 1/2-800# SH80 disc2 Vendor pn 'vendor pn extension 'name S.p.Anotes CLASS#800 BW-ENDS (ASME B 16.25) SCH.80 BONNET-OS.&Y-REDUCED BORE-RISING MOC & RING MOLN/HARD FACED PACKING C ACCORDING TO BS 5352 1/2" (FOR REF. VD 016 DC 44 BW) | Jegan | Rafeek | QA Saved
1/24/2023 6:10:50 AM | QCM100003485 |  | disc1:GLOBE VLV. 1/2-800# , BW SH80,,disc2:Vendor pn:'vendor pn extension:'name:OMB VALVES S.p.Anotes:PLUG GLOBE VALVE, CLASS#800, BW-ENDS (ASME B 16.25) SCH.80, BOLTED BONNET-OS.&Y-REDUCED BORE-RISING STEM, MOC: BODY & BONNET: ASTM A182 F310 MOLN, STEM: ASTM A182 F310 MOLN, SEAT RING : ASTM A182 F310 MOLN/HARD FACED, PACKING: GRAPHITE, OPERATING TEMPERATURES: -46/450 C, DESIGN ACCORDING TO BS 5352, SIZE: 1/2" (FOR QAFCO REF. ONLY ETC: VD 016 DC 44 BW) |  | VALVE | GLOBE | MAT, BONNET | STAINLESS STEEL |  | No | 17 | FOR QAFCO REFERENCE ONLY ETC: VD016DC44 BW, OPERATING TEMPERATURES:-46/450 DEG C.DESIGN STANDARD:BS5352 | 40141611 |  |  | 0 |  |  | 0 |  |  |  | TOOL-REMARK: PROVIDE CATALOGUER-REMARK: |  | disc1 VLV. 1/2-800# SH80 disc2 Vendor pn 'vendor pn extension 'name S.p.Anotes CLASS#800 BW-ENDS (ASME B 16.25) SCH.80 BONNET-OS.&Y-REDUCED BORE-RISING MOC & RING MOLN/HARD FACED PACKING C ACCORDING TO BS 5352 1/2" (FOR REF. VD 016 DC 44 BW) | Jegan | Rafeek | QA Saved
1/24/2023 6:10:50 AM | QCM100003485 |  | disc1:GLOBE VLV. 1/2-800# , BW SH80,,disc2:Vendor pn:'vendor pn extension:'name:OMB VALVES S.p.Anotes:PLUG GLOBE VALVE, CLASS#800, BW-ENDS (ASME B 16.25) SCH.80, BOLTED BONNET-OS.&Y-REDUCED BORE-RISING STEM, MOC: BODY & BONNET: ASTM A182 F310 MOLN, STEM: ASTM A182 F310 MOLN, SEAT RING : ASTM A182 F310 MOLN/HARD FACED, PACKING: GRAPHITE, OPERATING TEMPERATURES: -46/450 C, DESIGN ACCORDING TO BS 5352, SIZE: 1/2" (FOR QAFCO REF. ONLY ETC: VD 016 DC 44 BW) |  | VALVE | GLOBE | MAT, STEM | ASTM A182 GRADE F310 MOLN |  | No | 18 | FOR QAFCO REFERENCE ONLY ETC: VD016DC44 BW, OPERATING TEMPERATURES:-46/450 DEG C.DESIGN STANDARD:BS5352 | 40141611 |  |  | 0 |  |  | 0 |  |  |  | TOOL-REMARK: PROVIDE CATALOGUER-REMARK: |  | disc1 VLV. 1/2-800# SH80 disc2 Vendor pn 'vendor pn extension 'name S.p.Anotes CLASS#800 BW-ENDS (ASME B 16.25) SCH.80 BONNET-OS.&Y-REDUCED BORE-RISING MOC & RING MOLN/HARD FACED PACKING C ACCORDING TO BS 5352 1/2" (FOR REF. VD 016 DC 44 BW) | Jegan | Rafeek | QA Saved
1/24/2023 6:10:50 AM | QCM100003485 |  | disc1:GLOBE VLV. 1/2-800# , BW SH80,,disc2:Vendor pn:'vendor pn extension:'name:OMB VALVES S.p.Anotes:PLUG GLOBE VALVE, CLASS#800, BW-ENDS (ASME B 16.25) SCH.80, BOLTED BONNET-OS.&Y-REDUCED BORE-RISING STEM, MOC: BODY & BONNET: ASTM A182 F310 MOLN, STEM: ASTM A182 F310 MOLN, SEAT RING : ASTM A182 F310 MOLN/HARD FACED, PACKING: GRAPHITE, OPERATING TEMPERATURES: -46/450 C, DESIGN ACCORDING TO BS 5352, SIZE: 1/2" (FOR QAFCO REF. ONLY ETC: VD 016 DC 44 BW) |  | VALVE | GLOBE | STEM DESIGN | OUTSIDE SCREW AND YOKE |  | No | 19 | FOR QAFCO REFERENCE ONLY ETC: VD016DC44 BW, OPERATING TEMPERATURES:-46/450 DEG C.DESIGN STANDARD:BS5352 | 40141611 |  |  | 0 |  |  | 0 |  |  |  | TOOL-REMARK: PROVIDE CATALOGUER-REMARK: |  | disc1 VLV. 1/2-800# SH80 disc2 Vendor pn 'vendor pn extension 'name S.p.Anotes CLASS#800 BW-ENDS (ASME B 16.25) SCH.80 BONNET-OS.&Y-REDUCED BORE-RISING MOC & RING MOLN/HARD FACED PACKING C ACCORDING TO BS 5352 1/2" (FOR REF. VD 016 DC 44 BW) | Jegan | Rafeek | QA Saved
1/24/2023 6:10:50 AM | QCM100003485 |  | disc1:GLOBE VLV. 1/2-800# , BW SH80,,disc2:Vendor pn:'vendor pn extension:'name:OMB VALVES S.p.Anotes:PLUG GLOBE VALVE, CLASS#800, BW-ENDS (ASME B 16.25) SCH.80, BOLTED BONNET-OS.&Y-REDUCED BORE-RISING STEM, MOC: BODY & BONNET: ASTM A182 F310 MOLN, STEM: ASTM A182 F310 MOLN, SEAT RING : ASTM A182 F310 MOLN/HARD FACED, PACKING: GRAPHITE, OPERATING TEMPERATURES: -46/450 C, DESIGN ACCORDING TO BS 5352, SIZE: 1/2" (FOR QAFCO REF. ONLY ETC: VD 016 DC 44 BW) |  | VALVE | GLOBE | MAT SPEC, SEAT FACING | ASTM A182 GRADE F310 MOLN/HF |  | No | 20 | FOR QAFCO REFERENCE ONLY ETC: VD016DC44 BW, OPERATING TEMPERATURES:-46/450 DEG C.DESIGN STANDARD:BS5352 | 40141611 |  |  | 0 |  |  | 0 |  |  |  | TOOL-REMARK: PROVIDE CATALOGUER-REMARK: |  | disc1 VLV. 1/2-800# SH80 disc2 Vendor pn 'vendor pn extension 'name S.p.Anotes CLASS#800 BW-ENDS (ASME B 16.25) SCH.80 BONNET-OS.&Y-REDUCED BORE-RISING MOC & RING MOLN/HARD FACED PACKING C ACCORDING TO BS 5352 1/2" (FOR REF. VD 016 DC 44 BW) | Jegan | Rafeek | QA Saved
1/24/2023 6:10:50 AM | QCM100003485 |  | disc1:GLOBE VLV. 1/2-800# , BW SH80,,disc2:Vendor pn:'vendor pn extension:'name:OMB VALVES S.p.Anotes:PLUG GLOBE VALVE, CLASS#800, BW-ENDS (ASME B 16.25) SCH.80, BOLTED BONNET-OS.&Y-REDUCED BORE-RISING STEM, MOC: BODY & BONNET: ASTM A182 F310 MOLN, STEM: ASTM A182 F310 MOLN, SEAT RING : ASTM A182 F310 MOLN/HARD FACED, PACKING: GRAPHITE, OPERATING TEMPERATURES: -46/450 C, DESIGN ACCORDING TO BS 5352, SIZE: 1/2" (FOR QAFCO REF. ONLY ETC: VD 016 DC 44 BW) |  | VALVE | GLOBE | MAT SPEC, BACK SEAT FACING |  |  | No | 21 | FOR QAFCO REFERENCE ONLY ETC: VD016DC44 BW, OPERATING TEMPERATURES:-46/450 DEG C.DESIGN STANDARD:BS5352 | 40141611 |  |  | 0 |  |  | 0 |  |  |  | TOOL-REMARK: PROVIDE CATALOGUER-REMARK: |  | disc1 VLV. 1/2-800# SH80 disc2 Vendor pn 'vendor pn extension 'name S.p.Anotes CLASS#800 BW-ENDS (ASME B 16.25) SCH.80 BONNET-OS.&Y-REDUCED BORE-RISING MOC & RING MOLN/HARD FACED PACKING C ACCORDING TO BS 5352 1/2" (FOR REF. VD 016 DC 44 BW) | Jegan | Rafeek | QA Saved
1/24/2023 6:10:50 AM | QCM100003485 |  | disc1:GLOBE VLV. 1/2-800# , BW SH80,,disc2:Vendor pn:'vendor pn extension:'name:OMB VALVES S.p.Anotes:PLUG GLOBE VALVE, CLASS#800, BW-ENDS (ASME B 16.25) SCH.80, BOLTED BONNET-OS.&Y-REDUCED BORE-RISING STEM, MOC: BODY & BONNET: ASTM A182 F310 MOLN, STEM: ASTM A182 F310 MOLN, SEAT RING : ASTM A182 F310 MOLN/HARD FACED, PACKING: GRAPHITE, OPERATING TEMPERATURES: -46/450 C, DESIGN ACCORDING TO BS 5352, SIZE: 1/2" (FOR QAFCO REF. ONLY ETC: VD 016 DC 44 BW) |  | VALVE | GLOBE | MAT SPEC, PRESSURE SEAL |  |  | No | 22 | FOR QAFCO REFERENCE ONLY ETC: VD016DC44 BW, OPERATING TEMPERATURES:-46/450 DEG C.DESIGN STANDARD:BS5352 | 40141611 |  |  | 0 |  |  | 0 |  |  |  | TOOL-REMARK: PROVIDE CATALOGUER-REMARK: |  | disc1 VLV. 1/2-800# SH80 disc2 Vendor pn 'vendor pn extension 'name S.p.Anotes CLASS#800 BW-ENDS (ASME B 16.25) SCH.80 BONNET-OS.&Y-REDUCED BORE-RISING MOC & RING MOLN/HARD FACED PACKING C ACCORDING TO BS 5352 1/2" (FOR REF. VD 016 DC 44 BW) | Jegan | Rafeek | QA Saved
1/24/2023 6:10:50 AM | QCM100003485 |  | disc1:GLOBE VLV. 1/2-800# , BW SH80,,disc2:Vendor pn:'vendor pn extension:'name:OMB VALVES S.p.Anotes:PLUG GLOBE VALVE, CLASS#800, BW-ENDS (ASME B 16.25) SCH.80, BOLTED BONNET-OS.&Y-REDUCED BORE-RISING STEM, MOC: BODY & BONNET: ASTM A182 F310 MOLN, STEM: ASTM A182 F310 MOLN, SEAT RING : ASTM A182 F310 MOLN/HARD FACED, PACKING: GRAPHITE, OPERATING TEMPERATURES: -46/450 C, DESIGN ACCORDING TO BS 5352, SIZE: 1/2" (FOR QAFCO REF. ONLY ETC: VD 016 DC 44 BW) |  | VALVE | GLOBE | MAT SPEC, BOLT/STUD |  |  | No | 23 | FOR QAFCO REFERENCE ONLY ETC: VD016DC44 BW, OPERATING TEMPERATURES:-46/450 DEG C.DESIGN STANDARD:BS5352 | 40141611 |  |  | 0 |  |  | 0 |  |  |  | TOOL-REMARK: PROVIDE CATALOGUER-REMARK: |  | disc1 VLV. 1/2-800# SH80 disc2 Vendor pn 'vendor pn extension 'name S.p.Anotes CLASS#800 BW-ENDS (ASME B 16.25) SCH.80 BONNET-OS.&Y-REDUCED BORE-RISING MOC & RING MOLN/HARD FACED PACKING C ACCORDING TO BS 5352 1/2" (FOR REF. VD 016 DC 44 BW) | Jegan | Rafeek | QA Saved
1/24/2023 6:10:50 AM | QCM100003485 |  | disc1:GLOBE VLV. 1/2-800# , BW SH80,,disc2:Vendor pn:'vendor pn extension:'name:OMB VALVES S.p.Anotes:PLUG GLOBE VALVE, CLASS#800, BW-ENDS (ASME B 16.25) SCH.80, BOLTED BONNET-OS.&Y-REDUCED BORE-RISING STEM, MOC: BODY & BONNET: ASTM A182 F310 MOLN, STEM: ASTM A182 F310 MOLN, SEAT RING : ASTM A182 F310 MOLN/HARD FACED, PACKING: GRAPHITE, OPERATING TEMPERATURES: -46/450 C, DESIGN ACCORDING TO BS 5352, SIZE: 1/2" (FOR QAFCO REF. ONLY ETC: VD 016 DC 44 BW) |  | VALVE | GLOBE | MAT SPEC, NUT |  |  | No | 24 | FOR QAFCO REFERENCE ONLY ETC: VD016DC44 BW, OPERATING TEMPERATURES:-46/450 DEG C.DESIGN STANDARD:BS5352 | 40141611 |  |  | 0 |  |  | 0 |  |  |  | TOOL-REMARK: PROVIDE CATALOGUER-REMARK: |  | disc1 VLV. 1/2-800# SH80 disc2 Vendor pn 'vendor pn extension 'name S.p.Anotes CLASS#800 BW-ENDS (ASME B 16.25) SCH.80 BONNET-OS.&Y-REDUCED BORE-RISING MOC & RING MOLN/HARD FACED PACKING C ACCORDING TO BS 5352 1/2" (FOR REF. VD 016 DC 44 BW) | Jegan | Rafeek | QA Saved
1/24/2023 6:10:50 AM | QCM100003485 |  | disc1:GLOBE VLV. 1/2-800# , BW SH80,,disc2:Vendor pn:'vendor pn extension:'name:OMB VALVES S.p.Anotes:PLUG GLOBE VALVE, CLASS#800, BW-ENDS (ASME B 16.25) SCH.80, BOLTED BONNET-OS.&Y-REDUCED BORE-RISING STEM, MOC: BODY & BONNET: ASTM A182 F310 MOLN, STEM: ASTM A182 F310 MOLN, SEAT RING : ASTM A182 F310 MOLN/HARD FACED, PACKING: GRAPHITE, OPERATING TEMPERATURES: -46/450 C, DESIGN ACCORDING TO BS 5352, SIZE: 1/2" (FOR QAFCO REF. ONLY ETC: VD 016 DC 44 BW) |  | VALVE | GLOBE | API STANDARD |  |  | No | 25 | FOR QAFCO REFERENCE ONLY ETC: VD016DC44 BW, OPERATING TEMPERATURES:-46/450 DEG C.DESIGN STANDARD:BS5352 | 40141611 |  |  | 0 |  |  | 0 |  |  |  | TOOL-REMARK: PROVIDE CATALOGUER-REMARK: |  | disc1 VLV. 1/2-800# SH80 disc2 Vendor pn 'vendor pn extension 'name S.p.Anotes CLASS#800 BW-ENDS (ASME B 16.25) SCH.80 BONNET-OS.&Y-REDUCED BORE-RISING MOC & RING MOLN/HARD FACED PACKING C ACCORDING TO BS 5352 1/2" (FOR REF. VD 016 DC 44 BW) | Jegan | Rafeek | QA Saved
1/24/2023 6:10:50 AM | QCM100003485 |  | disc1:GLOBE VLV. 1/2-800# , BW SH80,,disc2:Vendor pn:'vendor pn extension:'name:OMB VALVES S.p.Anotes:PLUG GLOBE VALVE, CLASS#800, BW-ENDS (ASME B 16.25) SCH.80, BOLTED BONNET-OS.&Y-REDUCED BORE-RISING STEM, MOC: BODY & BONNET: ASTM A182 F310 MOLN, STEM: ASTM A182 F310 MOLN, SEAT RING : ASTM A182 F310 MOLN/HARD FACED, PACKING: GRAPHITE, OPERATING TEMPERATURES: -46/450 C, DESIGN ACCORDING TO BS 5352, SIZE: 1/2" (FOR QAFCO REF. ONLY ETC: VD 016 DC 44 BW) |  | VALVE | GLOBE | DESIGN SPEC, F TO F (E TO E) |  |  | No | 26 | FOR QAFCO REFERENCE ONLY ETC: VD016DC44 BW, OPERATING TEMPERATURES:-46/450 DEG C.DESIGN STANDARD:BS5352 | 40141611 |  |  | 0 |  |  | 0 |  |  |  | TOOL-REMARK: PROVIDE CATALOGUER-REMARK: |  | disc1 VLV. 1/2-800# SH80 disc2 Vendor pn 'vendor pn extension 'name S.p.Anotes CLASS#800 BW-ENDS (ASME B 16.25) SCH.80 BONNET-OS.&Y-REDUCED BORE-RISING MOC & RING MOLN/HARD FACED PACKING C ACCORDING TO BS 5352 1/2" (FOR REF. VD 016 DC 44 BW) | Jegan | Rafeek | QA Saved
1/24/2023 6:10:50 AM | QCM100003485 |  | disc1:GLOBE VLV. 1/2-800# , BW SH80,,disc2:Vendor pn:'vendor pn extension:'name:OMB VALVES S.p.Anotes:PLUG GLOBE VALVE, CLASS#800, BW-ENDS (ASME B 16.25) SCH.80, BOLTED BONNET-OS.&Y-REDUCED BORE-RISING STEM, MOC: BODY & BONNET: ASTM A182 F310 MOLN, STEM: ASTM A182 F310 MOLN, SEAT RING : ASTM A182 F310 MOLN/HARD FACED, PACKING: GRAPHITE, OPERATING TEMPERATURES: -46/450 C, DESIGN ACCORDING TO BS 5352, SIZE: 1/2" (FOR QAFCO REF. ONLY ETC: VD 016 DC 44 BW) |  | VALVE | GLOBE | DESIGN SPEC, END FLANGE |  |  | No | 27 | FOR QAFCO REFERENCE ONLY ETC: VD016DC44 BW, OPERATING TEMPERATURES:-46/450 DEG C.DESIGN STANDARD:BS5352 | 40141611 |  |  | 0 |  |  | 0 |  |  |  | TOOL-REMARK: PROVIDE CATALOGUER-REMARK: |  | disc1 VLV. 1/2-800# SH80 disc2 Vendor pn 'vendor pn extension 'name S.p.Anotes CLASS#800 BW-ENDS (ASME B 16.25) SCH.80 BONNET-OS.&Y-REDUCED BORE-RISING MOC & RING MOLN/HARD FACED PACKING C ACCORDING TO BS 5352 1/2" (FOR REF. VD 016 DC 44 BW) | Jegan | Rafeek | QA Saved
1/24/2023 6:10:50 AM | QCM100003485 |  | disc1:GLOBE VLV. 1/2-800# , BW SH80,,disc2:Vendor pn:'vendor pn extension:'name:OMB VALVES S.p.Anotes:PLUG GLOBE VALVE, CLASS#800, BW-ENDS (ASME B 16.25) SCH.80, BOLTED BONNET-OS.&Y-REDUCED BORE-RISING STEM, MOC: BODY & BONNET: ASTM A182 F310 MOLN, STEM: ASTM A182 F310 MOLN, SEAT RING : ASTM A182 F310 MOLN/HARD FACED, PACKING: GRAPHITE, OPERATING TEMPERATURES: -46/450 C, DESIGN ACCORDING TO BS 5352, SIZE: 1/2" (FOR QAFCO REF. ONLY ETC: VD 016 DC 44 BW) |  | VALVE | GLOBE | DESIGN SPEC, END CONNECTION | ANSI B16.25 |  | No | 28 | FOR QAFCO REFERENCE ONLY ETC: VD016DC44 BW, OPERATING TEMPERATURES:-46/450 DEG C.DESIGN STANDARD:BS5352 | 40141611 |  |  | 0 |  |  | 0 |  |  |  | TOOL-REMARK: PROVIDE CATALOGUER-REMARK: |  | disc1 VLV. 1/2-800# SH80 disc2 Vendor pn 'vendor pn extension 'name S.p.Anotes CLASS#800 BW-ENDS (ASME B 16.25) SCH.80 BONNET-OS.&Y-REDUCED BORE-RISING MOC & RING MOLN/HARD FACED PACKING C ACCORDING TO BS 5352 1/2" (FOR REF. VD 016 DC 44 BW) | Jegan | Rafeek | QA Saved
1/24/2023 6:10:50 AM | QCM100003485 |  | disc1:GLOBE VLV. 1/2-800# , BW SH80,,disc2:Vendor pn:'vendor pn extension:'name:OMB VALVES S.p.Anotes:PLUG GLOBE VALVE, CLASS#800, BW-ENDS (ASME B 16.25) SCH.80, BOLTED BONNET-OS.&Y-REDUCED BORE-RISING STEM, MOC: BODY & BONNET: ASTM A182 F310 MOLN, STEM: ASTM A182 F310 MOLN, SEAT RING : ASTM A182 F310 MOLN/HARD FACED, PACKING: GRAPHITE, OPERATING TEMPERATURES: -46/450 C, DESIGN ACCORDING TO BS 5352, SIZE: 1/2" (FOR QAFCO REF. ONLY ETC: VD 016 DC 44 BW) |  | VALVE | GLOBE | WALL THICKNESS |  |  | No | 29 | FOR QAFCO REFERENCE ONLY ETC: VD016DC44 BW, OPERATING TEMPERATURES:-46/450 DEG C.DESIGN STANDARD:BS5352 | 40141611 |  |  | 0 |  |  | 0 |  |  |  | TOOL-REMARK: PROVIDE CATALOGUER-REMARK: |  | disc1 VLV. 1/2-800# SH80 disc2 Vendor pn 'vendor pn extension 'name S.p.Anotes CLASS#800 BW-ENDS (ASME B 16.25) SCH.80 BONNET-OS.&Y-REDUCED BORE-RISING MOC & RING MOLN/HARD FACED PACKING C ACCORDING TO BS 5352 1/2" (FOR REF. VD 016 DC 44 BW) | Jegan | Rafeek | QA Saved
1/24/2023 6:10:50 AM | QCM100003485 |  | disc1:GLOBE VLV. 1/2-800# , BW SH80,,disc2:Vendor pn:'vendor pn extension:'name:OMB VALVES S.p.Anotes:PLUG GLOBE VALVE, CLASS#800, BW-ENDS (ASME B 16.25) SCH.80, BOLTED BONNET-OS.&Y-REDUCED BORE-RISING STEM, MOC: BODY & BONNET: ASTM A182 F310 MOLN, STEM: ASTM A182 F310 MOLN, SEAT RING : ASTM A182 F310 MOLN/HARD FACED, PACKING: GRAPHITE, OPERATING TEMPERATURES: -46/450 C, DESIGN ACCORDING TO BS 5352, SIZE: 1/2" (FOR QAFCO REF. ONLY ETC: VD 016 DC 44 BW) |  | VALVE | GLOBE | MAT, GLAND PACKING-STEM | GRAPHITE |  | No | 30 | FOR QAFCO REFERENCE ONLY ETC: VD016DC44 BW, OPERATING TEMPERATURES:-46/450 DEG C.DESIGN STANDARD:BS5352 | 40141611 |  |  | 0 |  |  | 0 |  |  |  | TOOL-REMARK: PROVIDE CATALOGUER-REMARK: |  | disc1 VLV. 1/2-800# SH80 disc2 Vendor pn 'vendor pn extension 'name S.p.Anotes CLASS#800 BW-ENDS (ASME B 16.25) SCH.80 BONNET-OS.&Y-REDUCED BORE-RISING MOC & RING MOLN/HARD FACED PACKING C ACCORDING TO BS 5352 1/2" (FOR REF. VD 016 DC 44 BW) | Jegan | Rafeek | QA Saved
1/24/2023 6:10:50 AM | QCM100003485 |  | disc1:GLOBE VLV. 1/2-800# , BW SH80,,disc2:Vendor pn:'vendor pn extension:'name:OMB VALVES S.p.Anotes:PLUG GLOBE VALVE, CLASS#800, BW-ENDS (ASME B 16.25) SCH.80, BOLTED BONNET-OS.&Y-REDUCED BORE-RISING STEM, MOC: BODY & BONNET: ASTM A182 F310 MOLN, STEM: ASTM A182 F310 MOLN, SEAT RING : ASTM A182 F310 MOLN/HARD FACED, PACKING: GRAPHITE, OPERATING TEMPERATURES: -46/450 C, DESIGN ACCORDING TO BS 5352, SIZE: 1/2" (FOR QAFCO REF. ONLY ETC: VD 016 DC 44 BW) |  | VALVE | GLOBE | SERVICE |  |  | No | 31 | FOR QAFCO REFERENCE ONLY ETC: VD016DC44 BW, OPERATING TEMPERATURES:-46/450 DEG C.DESIGN STANDARD:BS5352 | 40141611 |  |  | 0 |  |  | 0 |  |  |  | TOOL-REMARK: PROVIDE CATALOGUER-REMARK: |  | disc1 VLV. 1/2-800# SH80 disc2 Vendor pn 'vendor pn extension 'name S.p.Anotes CLASS#800 BW-ENDS (ASME B 16.25) SCH.80 BONNET-OS.&Y-REDUCED BORE-RISING MOC & RING MOLN/HARD FACED PACKING C ACCORDING TO BS 5352 1/2" (FOR REF. VD 016 DC 44 BW) | Jegan | Rafeek | QA Saved
1/24/2023 6:10:50 AM | QCM100003485 |  | disc1:GLOBE VLV. 1/2-800# , BW SH80,,disc2:Vendor pn:'vendor pn extension:'name:OMB VALVES S.p.Anotes:PLUG GLOBE VALVE, CLASS#800, BW-ENDS (ASME B 16.25) SCH.80, BOLTED BONNET-OS.&Y-REDUCED BORE-RISING STEM, MOC: BODY & BONNET: ASTM A182 F310 MOLN, STEM: ASTM A182 F310 MOLN, SEAT RING : ASTM A182 F310 MOLN/HARD FACED, PACKING: GRAPHITE, OPERATING TEMPERATURES: -46/450 C, DESIGN ACCORDING TO BS 5352, SIZE: 1/2" (FOR QAFCO REF. ONLY ETC: VD 016 DC 44 BW) |  | VALVE | GLOBE | INSPECTION CERTIFICATE | BS5352 |  | No | 32 | FOR QAFCO REFERENCE ONLY ETC: VD016DC44 BW, OPERATING TEMPERATURES:-46/450 DEG C.DESIGN STANDARD:BS5352 | 40141611 |  |  | 0 |  |  | 0 |  |  |  | TOOL-REMARK: PROVIDE CATALOGUER-REMARK: |  | disc1 VLV. 1/2-800# SH80 disc2 Vendor pn 'vendor pn extension 'name S.p.Anotes CLASS#800 BW-ENDS (ASME B 16.25) SCH.80 BONNET-OS.&Y-REDUCED BORE-RISING MOC & RING MOLN/HARD FACED PACKING C ACCORDING TO BS 5352 1/2" (FOR REF. VD 016 DC 44 BW) | Jegan | Rafeek | QA Saved
1/24/2023 6:10:50 AM | QCM100003486 |  | disc1:GLOBE VLV. 3/4-800# , BW SH80,,disc2:Vendor pn:'vendor pn extension:'name:OMB VALVES S.p.Anotes:PLUG GLOBE VALVE, CLASS#800, BW-ENDS (ASME B 16.25) SCH.80, BOLTED BONNET-OS.&Y-REDUCED BORE-RISING STEM, MOC: BODY & BONNET: ASTM A182 F310 MOLN, STEM: ASTM A182 F310 MOLN, SEAT RING : ASTM A182 F310 MOLN/HARD FACED, PACKING: GRAPHITE, OPERATING TEMPERATURES: -46/450 C, DESIGN ACCORDING TO BS 5352, SIZE: 3/4" (FOR QAFCO REF. ONLY ETC: VD 016 DC 44 BW) |  | VALVE | GLOBE | TYPE OF END CONNECTION | BUTTWELD |  | Yes | 1 | FOR QAFCO REFERENCE ONLY ETC:VD016DC44 BW,OPERATING TEMPERATURES:-46/450 DEG C, DESIGN STANDARD:BS5352 | 40141611 |  |  | 0 |  |  | 0 | [5 empty] | disc1 VLV. 3/4-800# SH80 disc2 Vendor pn 'vendor pn extension 'name S.p.Anotes CLASS#800 BW-ENDS (ASME B 16.25) SCH.80 BONNET-OS.&Y-REDUCED BORE-RISING MOC & RING MOLN/HARD FACED PACKING ACCORDING TO BS 5352 3/4" (FOR REF. VD 016 DC 44 BW) | Jegan | Rafeek | QA Saved
1/24/2023 6:10:50 AM | QCM100003486 |  | disc1:GLOBE VLV. 3/4-800# , BW SH80,,disc2:Vendor pn:'vendor pn extension:'name:OMB VALVES S.p.Anotes:PLUG GLOBE VALVE, CLASS#800, BW-ENDS (ASME B 16.25) SCH.80, BOLTED BONNET-OS.&Y-REDUCED BORE-RISING STEM, MOC: BODY & BONNET: ASTM A182 F310 MOLN, STEM: ASTM A182 F310 MOLN, SEAT RING : ASTM A182 F310 MOLN/HARD FACED, PACKING: GRAPHITE, OPERATING TEMPERATURES: -46/450 C, DESIGN ACCORDING TO BS 5352, SIZE: 3/4" (FOR QAFCO REF. ONLY ETC: VD 016 DC 44 BW) |  | VALVE | GLOBE | MAT SPEC, BODY | ASTM A182 GRADE F310 MOLN |  | Yes | 2 | FOR QAFCO REFERENCE ONLY ETC:VD016DC44 BW,OPERATING TEMPERATURES:-46/450 DEG C, DESIGN STANDARD:BS5352 | 40141611 |  |  | 0 |  |  | 0 | [5 empty] | disc1 VLV. 3/4-800# SH80 disc2 Vendor pn 'vendor pn extension 'name S.p.Anotes CLASS#800 BW-ENDS (ASME B 16.25) SCH.80 BONNET-OS.&Y-REDUCED BORE-RISING MOC & RING MOLN/HARD FACED PACKING ACCORDING TO BS 5352 3/4" (FOR REF. VD 016 DC 44 BW) | Jegan | Rafeek | QA Saved
1/24/2023 6:10:50 AM | QCM100003486 |  | disc1:GLOBE VLV. 3/4-800# , BW SH80,,disc2:Vendor pn:'vendor pn extension:'name:OMB VALVES S.p.Anotes:PLUG GLOBE VALVE, CLASS#800, BW-ENDS (ASME B 16.25) SCH.80, BOLTED BONNET-OS.&Y-REDUCED BORE-RISING STEM, MOC: BODY & BONNET: ASTM A182 F310 MOLN, STEM: ASTM A182 F310 MOLN, SEAT RING : ASTM A182 F310 MOLN/HARD FACED, PACKING: GRAPHITE, OPERATING TEMPERATURES: -46/450 C, DESIGN ACCORDING TO BS 5352, SIZE: 3/4" (FOR QAFCO REF. ONLY ETC: VD 016 DC 44 BW) |  | VALVE | GLOBE | PRESSURE RATING | CLASS 800 |  | Yes | 3 | FOR QAFCO REFERENCE ONLY ETC:VD016DC44 BW,OPERATING TEMPERATURES:-46/450 DEG C, DESIGN STANDARD:BS5352 | 40141611 |  |  | 0 |  |  | 0 | [5 empty] | disc1 VLV. 3/4-800# SH80 disc2 Vendor pn 'vendor pn extension 'name S.p.Anotes CLASS#800 BW-ENDS (ASME B 16.25) SCH.80 BONNET-OS.&Y-REDUCED BORE-RISING MOC & RING MOLN/HARD FACED PACKING ACCORDING TO BS 5352 3/4" (FOR REF. VD 016 DC 44 BW) | Jegan | Rafeek | QA Saved
1/24/2023 6:10:50 AM | QCM100003486 |  | disc1:GLOBE VLV. 3/4-800# , BW SH80,,disc2:Vendor pn:'vendor pn extension:'name:OMB VALVES S.p.Anotes:PLUG GLOBE VALVE, CLASS#800, BW-ENDS (ASME B 16.25) SCH.80, BOLTED BONNET-OS.&Y-REDUCED BORE-RISING STEM, MOC: BODY & BONNET: ASTM A182 F310 MOLN, STEM: ASTM A182 F310 MOLN, SEAT RING : ASTM A182 F310 MOLN/HARD FACED, PACKING: GRAPHITE, OPERATING TEMPERATURES: -46/450 C, DESIGN ACCORDING TO BS 5352, SIZE: 3/4" (FOR QAFCO REF. ONLY ETC: VD 016 DC 44 BW) |  | VALVE | GLOBE | NOMINAL SIZE | 3/4 | IN | Yes | 4 | FOR QAFCO REFERENCE ONLY ETC:VD016DC44 BW,OPERATING TEMPERATURES:-46/450 DEG C, DESIGN STANDARD:BS5352 | 40141611 |  |  | 0 |  |  | 0 | [5 empty] | disc1 VLV. 3/4-800# SH80 disc2 Vendor pn 'vendor pn extension 'name S.p.Anotes CLASS#800 BW-ENDS (ASME B 16.25) SCH.80 BONNET-OS.&Y-REDUCED BORE-RISING MOC & RING MOLN/HARD FACED PACKING ACCORDING TO BS 5352 3/4" (FOR REF. VD 016 DC 44 BW) | Jegan | Rafeek | QA Saved
1/24/2023 6:10:50 AM | QCM100003486 |  | disc1:GLOBE VLV. 3/4-800# , BW SH80,,disc2:Vendor pn:'vendor pn extension:'name:OMB VALVES S.p.Anotes:PLUG GLOBE VALVE, CLASS#800, BW-ENDS (ASME B 16.25) SCH.80, BOLTED BONNET-OS.&Y-REDUCED BORE-RISING STEM, MOC: BODY & BONNET: ASTM A182 F310 MOLN, STEM: ASTM A182 F310 MOLN, SEAT RING : ASTM A182 F310 MOLN/HARD FACED, PACKING: GRAPHITE, OPERATING TEMPERATURES: -46/450 C, DESIGN ACCORDING TO BS 5352, SIZE: 3/4" (FOR QAFCO REF. ONLY ETC: VD 016 DC 44 BW) |  | VALVE | GLOBE | SCHEDULE NUMBER | SCH 80 |  | No | 5 | FOR QAFCO REFERENCE ONLY ETC:VD016DC44 BW,OPERATING TEMPERATURES:-46/450 DEG C, DESIGN STANDARD:BS5352 | 40141611 |  |  | 0 |  |  | 0 | [5 empty] | disc1 VLV. 3/4-800# SH80 disc2 Vendor pn 'vendor pn extension 'name S.p.Anotes CLASS#800 BW-ENDS (ASME B 16.25) SCH.80 BONNET-OS.&Y-REDUCED BORE-RISING MOC & RING MOLN/HARD FACED PACKING ACCORDING TO BS 5352 3/4" (FOR REF. VD 016 DC 44 BW) | Jegan | Rafeek | QA Saved
1/24/2023 6:10:50 AM | QCM100003486 |  | disc1:GLOBE VLV. 3/4-800# , BW SH80,,disc2:Vendor pn:'vendor pn extension:'name:OMB VALVES S.p.Anotes:PLUG GLOBE VALVE, CLASS#800, BW-ENDS (ASME B 16.25) SCH.80, BOLTED BONNET-OS.&Y-REDUCED BORE-RISING STEM, MOC: BODY & BONNET: ASTM A182 F310 MOLN, STEM: ASTM A182 F310 MOLN, SEAT RING : ASTM A182 F310 MOLN/HARD FACED, PACKING: GRAPHITE, OPERATING TEMPERATURES: -46/450 C, DESIGN ACCORDING TO BS 5352, SIZE: 3/4" (FOR QAFCO REF. ONLY ETC: VD 016 DC 44 BW) |  | VALVE | GLOBE | MAT, TRIM |  |  | No | 6 | FOR QAFCO REFERENCE ONLY ETC:VD016DC44 BW,OPERATING TEMPERATURES:-46/450 DEG C, DESIGN STANDARD:BS5352 | 40141611 |  |  | 0 |  |  | 0 | [5 empty] | disc1 VLV. 3/4-800# SH80 disc2 Vendor pn 'vendor pn extension 'name S.p.Anotes CLASS#800 BW-ENDS (ASME B 16.25) SCH.80 BONNET-OS.&Y-REDUCED BORE-RISING MOC & RING MOLN/HARD FACED PACKING ACCORDING TO BS 5352 3/4" (FOR REF. VD 016 DC 44 BW) | Jegan | Rafeek | QA Saved
1/24/2023 6:10:50 AM | QCM100003486 |  | disc1:GLOBE VLV. 3/4-800# , BW SH80,,disc2:Vendor pn:'vendor pn extension:'name:OMB VALVES S.p.Anotes:PLUG GLOBE VALVE, CLASS#800, BW-ENDS (ASME B 16.25) SCH.80, BOLTED BONNET-OS.&Y-REDUCED BORE-RISING STEM, MOC: BODY & BONNET: ASTM A182 F310 MOLN, STEM: ASTM A182 F310 MOLN, SEAT RING : ASTM A182 F310 MOLN/HARD FACED, PACKING: GRAPHITE, OPERATING TEMPERATURES: -46/450 C, DESIGN ACCORDING TO BS 5352, SIZE: 3/4" (FOR QAFCO REF. ONLY ETC: VD 016 DC 44 BW) |  | VALVE | GLOBE | TRIM NUMBER |  |  | No | 7 | FOR QAFCO REFERENCE ONLY ETC:VD016DC44 BW,OPERATING TEMPERATURES:-46/450 DEG C, DESIGN STANDARD:BS5352 | 40141611 |  |  | 0 |  |  | 0 | [5 empty] | disc1 VLV. 3/4-800# SH80 disc2 Vendor pn 'vendor pn extension 'name S.p.Anotes CLASS#800 BW-ENDS (ASME B 16.25) SCH.80 BONNET-OS.&Y-REDUCED BORE-RISING MOC & RING MOLN/HARD FACED PACKING ACCORDING TO BS 5352 3/4" (FOR REF. VD 016 DC 44 BW) | Jegan | Rafeek | QA Saved
1/24/2023 6:10:50 AM | QCM100003486 |  | disc1:GLOBE VLV. 3/4-800# , BW SH80,,disc2:Vendor pn:'vendor pn extension:'name:OMB VALVES S.p.Anotes:PLUG GLOBE VALVE, CLASS#800, BW-ENDS (ASME B 16.25) SCH.80, BOLTED BONNET-OS.&Y-REDUCED BORE-RISING STEM, MOC: BODY & BONNET: ASTM A182 F310 MOLN, STEM: ASTM A182 F310 MOLN, SEAT RING : ASTM A182 F310 MOLN/HARD FACED, PACKING: GRAPHITE, OPERATING TEMPERATURES: -46/450 C, DESIGN ACCORDING TO BS 5352, SIZE: 3/4" (FOR QAFCO REF. ONLY ETC: VD 016 DC 44 BW) |  | VALVE | GLOBE | MATERIAL TEST CERTIFICATE |  |  | No | 8 | FOR QAFCO REFERENCE ONLY ETC:VD016DC44 BW,OPERATING TEMPERATURES:-46/450 DEG C, DESIGN STANDARD:BS5352 | 40141611 |  |  | 0 |  |  | 0 | [5 empty] | disc1 VLV. 3/4-800# SH80 disc2 Vendor pn 'vendor pn extension 'name S.p.Anotes CLASS#800 BW-ENDS (ASME B 16.25) SCH.80 BONNET-OS.&Y-REDUCED BORE-RISING MOC & RING MOLN/HARD FACED PACKING ACCORDING TO BS 5352 3/4" (FOR REF. VD 016 DC 44 BW) | Jegan | Rafeek | QA Saved
1/24/2023 6:10:50 AM | QCM100003486 |  | disc1:GLOBE VLV. 3/4-800# , BW SH80,,disc2:Vendor pn:'vendor pn extension:'name:OMB VALVES S.p.Anotes:PLUG GLOBE VALVE, CLASS#800, BW-ENDS (ASME B 16.25) SCH.80, BOLTED BONNET-OS.&Y-REDUCED BORE-RISING STEM, MOC: BODY & BONNET: ASTM A182 F310 MOLN, STEM: ASTM A182 F310 MOLN, SEAT RING : ASTM A182 F310 MOLN/HARD FACED, PACKING: GRAPHITE, OPERATING TEMPERATURES: -46/450 C, DESIGN ACCORDING TO BS 5352, SIZE: 3/4" (FOR QAFCO REF. ONLY ETC: VD 016 DC 44 BW) |  | VALVE | GLOBE | TYPE OF FACE |  |  | No | 9 | FOR QAFCO REFERENCE ONLY ETC:VD016DC44 BW,OPERATING TEMPERATURES:-46/450 DEG C, DESIGN STANDARD:BS5352 | 40141611 |  |  | 0 |  |  | 0 | [5 empty] | disc1 VLV. 3/4-800# SH80 disc2 Vendor pn 'vendor pn extension 'name S.p.Anotes CLASS#800 BW-ENDS (ASME B 16.25) SCH.80 BONNET-OS.&Y-REDUCED BORE-RISING MOC & RING MOLN/HARD FACED PACKING ACCORDING TO BS 5352 3/4" (FOR REF. VD 016 DC 44 BW) | Jegan | Rafeek | QA Saved
1/24/2023 6:10:50 AM | QCM100003486 |  | disc1:GLOBE VLV. 3/4-800# , BW SH80,,disc2:Vendor pn:'vendor pn extension:'name:OMB VALVES S.p.Anotes:PLUG GLOBE VALVE, CLASS#800, BW-ENDS (ASME B 16.25) SCH.80, BOLTED BONNET-OS.&Y-REDUCED BORE-RISING STEM, MOC: BODY & BONNET: ASTM A182 F310 MOLN, STEM: ASTM A182 F310 MOLN, SEAT RING : ASTM A182 F310 MOLN/HARD FACED, PACKING: GRAPHITE, OPERATING TEMPERATURES: -46/450 C, DESIGN ACCORDING TO BS 5352, SIZE: 3/4" (FOR QAFCO REF. ONLY ETC: VD 016 DC 44 BW) |  | VALVE | GLOBE | TYPE OF CLOSURE MEMBER | PLUG |  | No | 10 | FOR QAFCO REFERENCE ONLY ETC:VD016DC44 BW,OPERATING TEMPERATURES:-46/450 DEG C, DESIGN STANDARD:BS5352 | 40141611 |  |  | 0 |  |  | 0 | [5 empty] | disc1 VLV. 3/4-800# SH80 disc2 Vendor pn 'vendor pn extension 'name S.p.Anotes CLASS#800 BW-ENDS (ASME B 16.25) SCH.80 BONNET-OS.&Y-REDUCED BORE-RISING MOC & RING MOLN/HARD FACED PACKING ACCORDING TO BS 5352 3/4" (FOR REF. VD 016 DC 44 BW) | Jegan | Rafeek | QA Saved
1/24/2023 6:10:50 AM | QCM100003486 |  | disc1:GLOBE VLV. 3/4-800# , BW SH80,,disc2:Vendor pn:'vendor pn extension:'name:OMB VALVES S.p.Anotes:PLUG GLOBE VALVE, CLASS#800, BW-ENDS (ASME B 16.25) SCH.80, BOLTED BONNET-OS.&Y-REDUCED BORE-RISING STEM, MOC: BODY & BONNET: ASTM A182 F310 MOLN, STEM: ASTM A182 F310 MOLN, SEAT RING : ASTM A182 F310 MOLN/HARD FACED, PACKING: GRAPHITE, OPERATING TEMPERATURES: -46/450 C, DESIGN ACCORDING TO BS 5352, SIZE: 3/4" (FOR QAFCO REF. ONLY ETC: VD 016 DC 44 BW) |  | VALVE | GLOBE | TYPE OF BORE | REDUCED |  | No | 11 | FOR QAFCO REFERENCE ONLY ETC:VD016DC44 BW,OPERATING TEMPERATURES:-46/450 DEG C, DESIGN STANDARD:BS5352 | 40141611 |  |  | 0 |  |  | 0 | [5 empty] | disc1 VLV. 3/4-800# SH80 disc2 Vendor pn 'vendor pn extension 'name S.p.Anotes CLASS#800 BW-ENDS (ASME B 16.25) SCH.80 BONNET-OS.&Y-REDUCED BORE-RISING MOC & RING MOLN/HARD FACED PACKING ACCORDING TO BS 5352 3/4" (FOR REF. VD 016 DC 44 BW) | Jegan | Rafeek | QA Saved
1/24/2023 6:10:50 AM | QCM100003486 |  | disc1:GLOBE VLV. 3/4-800# , BW SH80,,disc2:Vendor pn:'vendor pn extension:'name:OMB VALVES S.p.Anotes:PLUG GLOBE VALVE, CLASS#800, BW-ENDS (ASME B 16.25) SCH.80, BOLTED BONNET-OS.&Y-REDUCED BORE-RISING STEM, MOC: BODY & BONNET: ASTM A182 F310 MOLN, STEM: ASTM A182 F310 MOLN, SEAT RING : ASTM A182 F310 MOLN/HARD FACED, PACKING: GRAPHITE, OPERATING TEMPERATURES: -46/450 C, DESIGN ACCORDING TO BS 5352, SIZE: 3/4" (FOR QAFCO REF. ONLY ETC: VD 016 DC 44 BW) |  | VALVE | GLOBE | TYPE OF BONNET/COVER | BOLTED |  | No | 12 | FOR QAFCO REFERENCE ONLY ETC:VD016DC44 BW,OPERATING TEMPERATURES:-46/450 DEG C, DESIGN STANDARD:BS5352 | 40141611 |  |  | 0 |  |  | 0 | [5 empty] | disc1 VLV. 3/4-800# SH80 disc2 Vendor pn 'vendor pn extension 'name S.p.Anotes CLASS#800 BW-ENDS (ASME B 16.25) SCH.80 BONNET-OS.&Y-REDUCED BORE-RISING MOC & RING MOLN/HARD FACED PACKING ACCORDING TO BS 5352 3/4" (FOR REF. VD 016 DC 44 BW) | Jegan | Rafeek | QA Saved
1/24/2023 6:10:50 AM | QCM100003486 |  | disc1:GLOBE VLV. 3/4-800# , BW SH80,,disc2:Vendor pn:'vendor pn extension:'name:OMB VALVES S.p.Anotes:PLUG GLOBE VALVE, CLASS#800, BW-ENDS (ASME B 16.25) SCH.80, BOLTED BONNET-OS.&Y-REDUCED BORE-RISING STEM, MOC: BODY & BONNET: ASTM A182 F310 MOLN, STEM: ASTM A182 F310 MOLN, SEAT RING : ASTM A182 F310 MOLN/HARD FACED, PACKING: GRAPHITE, OPERATING TEMPERATURES: -46/450 C, DESIGN ACCORDING TO BS 5352, SIZE: 3/4" (FOR QAFCO REF. ONLY ETC: VD 016 DC 44 BW) |  | VALVE | GLOBE | TYPE OF STEM | RISING |  | No | 13 | FOR QAFCO REFERENCE ONLY ETC:VD016DC44 BW,OPERATING TEMPERATURES:-46/450 DEG C, DESIGN STANDARD:BS5352 | 40141611 |  |  | 0 |  |  | 0 | [5 empty] | disc1 VLV. 3/4-800# SH80 disc2 Vendor pn 'vendor pn extension 'name S.p.Anotes CLASS#800 BW-ENDS (ASME B 16.25) SCH.80 BONNET-OS.&Y-REDUCED BORE-RISING MOC & RING MOLN/HARD FACED PACKING ACCORDING TO BS 5352 3/4" (FOR REF. VD 016 DC 44 BW) | Jegan | Rafeek | QA Saved
1/24/2023 6:10:50 AM | QCM100003486 |  | disc1:GLOBE VLV. 3/4-800# , BW SH80,,disc2:Vendor pn:'vendor pn extension:'name:OMB VALVES S.p.Anotes:PLUG GLOBE VALVE, CLASS#800, BW-ENDS (ASME B 16.25) SCH.80, BOLTED BONNET-OS.&Y-REDUCED BORE-RISING STEM, MOC: BODY & BONNET: ASTM A182 F310 MOLN, STEM: ASTM A182 F310 MOLN, SEAT RING : ASTM A182 F310 MOLN/HARD FACED, PACKING: GRAPHITE, OPERATING TEMPERATURES: -46/450 C, DESIGN ACCORDING TO BS 5352, SIZE: 3/4" (FOR QAFCO REF. ONLY ETC: VD 016 DC 44 BW) |  | VALVE | GLOBE | TYPE OF SEAT |  |  | No | 14 | FOR QAFCO REFERENCE ONLY ETC:VD016DC44 BW,OPERATING TEMPERATURES:-46/450 DEG C, DESIGN STANDARD:BS5352 | 40141611 |  |  | 0 |  |  | 0 | [5 empty] | disc1 VLV. 3/4-800# SH80 disc2 Vendor pn 'vendor pn extension 'name S.p.Anotes CLASS#800 BW-ENDS (ASME B 16.25) SCH.80 BONNET-OS.&Y-REDUCED BORE-RISING MOC & RING MOLN/HARD FACED PACKING ACCORDING TO BS 5352 3/4" (FOR REF. VD 016 DC 44 BW) | Jegan | Rafeek | QA Saved
1/24/2023 6:10:50 AM | QCM100003486 |  | disc1:GLOBE VLV. 3/4-800# , BW SH80,,disc2:Vendor pn:'vendor pn extension:'name:OMB VALVES S.p.Anotes:PLUG GLOBE VALVE, CLASS#800, BW-ENDS (ASME B 16.25) SCH.80, BOLTED BONNET-OS.&Y-REDUCED BORE-RISING STEM, MOC: BODY & BONNET: ASTM A182 F310 MOLN, STEM: ASTM A182 F310 MOLN, SEAT RING : ASTM A182 F310 MOLN/HARD FACED, PACKING: GRAPHITE, OPERATING TEMPERATURES: -46/450 C, DESIGN ACCORDING TO BS 5352, SIZE: 3/4" (FOR QAFCO REF. ONLY ETC: VD 016 DC 44 BW) |  | VALVE | GLOBE | MAT, BODY | STAINLESS STEEL |  | No | 15 | FOR QAFCO REFERENCE ONLY ETC:VD016DC44 BW,OPERATING TEMPERATURES:-46/450 DEG C, DESIGN STANDARD:BS5352 | 40141611 |  |  | 0 |  |  | 0 | [5 empty] | disc1 VLV. 3/4-800# SH80 disc2 Vendor pn 'vendor pn extension 'name S.p.Anotes CLASS#800 BW-ENDS (ASME B 16.25) SCH.80 BONNET-OS.&Y-REDUCED BORE-RISING MOC & RING MOLN/HARD FACED PACKING ACCORDING TO BS 5352 3/4" (FOR REF. VD 016 DC 44 BW) | Jegan | Rafeek | QA Saved
1/24/2023 6:10:50 AM | QCM100003486 |  | disc1:GLOBE VLV. 3/4-800# , BW SH80,,disc2:Vendor pn:'vendor pn extension:'name:OMB VALVES S.p.Anotes:PLUG GLOBE VALVE, CLASS#800, BW-ENDS (ASME B 16.25) SCH.80, BOLTED BONNET-OS.&Y-REDUCED BORE-RISING STEM, MOC: BODY & BONNET: ASTM A182 F310 MOLN, STEM: ASTM A182 F310 MOLN, SEAT RING : ASTM A182 F310 MOLN/HARD FACED, PACKING: GRAPHITE, OPERATING TEMPERATURES: -46/450 C, DESIGN ACCORDING TO BS 5352, SIZE: 3/4" (FOR QAFCO REF. ONLY ETC: VD 016 DC 44 BW) |  | VALVE | GLOBE | MAT SPEC, BONNET | ASTM A182 GRADE F310 MOLN |  | No | 16 | FOR QAFCO REFERENCE ONLY ETC:VD016DC44 BW,OPERATING TEMPERATURES:-46/450 DEG C, DESIGN STANDARD:BS5352 | 40141611 |  |  | 0 |  |  | 0 | [5 empty] | disc1 VLV. 3/4-800# SH80 disc2 Vendor pn 'vendor pn extension 'name S.p.Anotes CLASS#800 BW-ENDS (ASME B 16.25) SCH.80 BONNET-OS.&Y-REDUCED BORE-RISING MOC & RING MOLN/HARD FACED PACKING ACCORDING TO BS 5352 3/4" (FOR REF. VD 016 DC 44 BW) | Jegan | Rafeek | QA Saved
1/24/2023 6:10:50 AM | QCM100003486 |  | disc1:GLOBE VLV. 3/4-800# , BW SH80,,disc2:Vendor pn:'vendor pn extension:'name:OMB VALVES S.p.Anotes:PLUG GLOBE VALVE, CLASS#800, BW-ENDS (ASME B 16.25) SCH.80, BOLTED BONNET-OS.&Y-REDUCED BORE-RISING STEM, MOC: BODY & BONNET: ASTM A182 F310 MOLN, STEM: ASTM A182 F310 MOLN, SEAT RING : ASTM A182 F310 MOLN/HARD FACED, PACKING: GRAPHITE, OPERATING TEMPERATURES: -46/450 C, DESIGN ACCORDING TO BS 5352, SIZE: 3/4" (FOR QAFCO REF. ONLY ETC: VD 016 DC 44 BW) |  | VALVE | GLOBE | MAT, BONNET | STAINLESS STEEL |  | No | 17 | FOR QAFCO REFERENCE ONLY ETC:VD016DC44 BW,OPERATING TEMPERATURES:-46/450 DEG C, DESIGN STANDARD:BS5352 | 40141611 |  |  | 0 |  |  | 0 | [5 empty] | disc1 VLV. 3/4-800# SH80 disc2 Vendor pn 'vendor pn extension 'name S.p.Anotes CLASS#800 BW-ENDS (ASME B 16.25) SCH.80 BONNET-OS.&Y-REDUCED BORE-RISING MOC & RING MOLN/HARD FACED PACKING ACCORDING TO BS 5352 3/4" (FOR REF. VD 016 DC 44 BW) | Jegan | Rafeek | QA Saved
1/24/2023 6:10:50 AM | QCM100003486 |  | disc1:GLOBE VLV. 3/4-800# , BW SH80,,disc2:Vendor pn:'vendor pn extension:'name:OMB VALVES S.p.Anotes:PLUG GLOBE VALVE, CLASS#800, BW-ENDS (ASME B 16.25) SCH.80, BOLTED BONNET-OS.&Y-REDUCED BORE-RISING STEM, MOC: BODY & BONNET: ASTM A182 F310 MOLN, STEM: ASTM A182 F310 MOLN, SEAT RING : ASTM A182 F310 MOLN/HARD FACED, PACKING: GRAPHITE, OPERATING TEMPERATURES: -46/450 C, DESIGN ACCORDING TO BS 5352, SIZE: 3/4" (FOR QAFCO REF. ONLY ETC: VD 016 DC 44 BW) |  | VALVE | GLOBE | MAT, STEM | ASTM A182 GRADE F310 MOLN |  | No | 18 | FOR QAFCO REFERENCE ONLY ETC:VD016DC44 BW,OPERATING TEMPERATURES:-46/450 DEG C, DESIGN STANDARD:BS5352 | 40141611 |  |  | 0 |  |  | 0 | [5 empty] | disc1 VLV. 3/4-800# SH80 disc2 Vendor pn 'vendor pn extension 'name S.p.Anotes CLASS#800 BW-ENDS (ASME B 16.25) SCH.80 BONNET-OS.&Y-REDUCED BORE-RISING MOC & RING MOLN/HARD FACED PACKING ACCORDING TO BS 5352 3/4" (FOR REF. VD 016 DC 44 BW) | Jegan | Rafeek | QA Saved
1/24/2023 6:10:50 AM | QCM100003486 |  | disc1:GLOBE VLV. 3/4-800# , BW SH80,,disc2:Vendor pn:'vendor pn extension:'name:OMB VALVES S.p.Anotes:PLUG GLOBE VALVE, CLASS#800, BW-ENDS (ASME B 16.25) SCH.80, BOLTED BONNET-OS.&Y-REDUCED BORE-RISING STEM, MOC: BODY & BONNET: ASTM A182 F310 MOLN, STEM: ASTM A182 F310 MOLN, SEAT RING : ASTM A182 F310 MOLN/HARD FACED, PACKING: GRAPHITE, OPERATING TEMPERATURES: -46/450 C, DESIGN ACCORDING TO BS 5352, SIZE: 3/4" (FOR QAFCO REF. ONLY ETC: VD 016 DC 44 BW) |  | VALVE | GLOBE | STEM DESIGN | OUTSIDE SCREW AND YOKE |  | No | 19 | FOR QAFCO REFERENCE ONLY ETC:VD016DC44 BW,OPERATING TEMPERATURES:-46/450 DEG C, DESIGN STANDARD:BS5352 | 40141611 |  |  | 0 |  |  | 0 | [5 empty] | disc1 VLV. 3/4-800# SH80 disc2 Vendor pn 'vendor pn extension 'name S.p.Anotes CLASS#800 BW-ENDS (ASME B 16.25) SCH.80 BONNET-OS.&Y-REDUCED BORE-RISING MOC & RING MOLN/HARD FACED PACKING ACCORDING TO BS 5352 3/4" (FOR REF. VD 016 DC 44 BW) | Jegan | Rafeek | QA Saved
1/24/2023 6:10:50 AM | QCM100003486 |  | disc1:GLOBE VLV. 3/4-800# , BW SH80,,disc2:Vendor pn:'vendor pn extension:'name:OMB VALVES S.p.Anotes:PLUG GLOBE VALVE, CLASS#800, BW-ENDS (ASME B 16.25) SCH.80, BOLTED BONNET-OS.&Y-REDUCED BORE-RISING STEM, MOC: BODY & BONNET: ASTM A182 F310 MOLN, STEM: ASTM A182 F310 MOLN, SEAT RING : ASTM A182 F310 MOLN/HARD FACED, PACKING: GRAPHITE, OPERATING TEMPERATURES: -46/450 C, DESIGN ACCORDING TO BS 5352, SIZE: 3/4" (FOR QAFCO REF. ONLY ETC: VD 016 DC 44 BW) |  | VALVE | GLOBE | MAT SPEC, SEAT FACING | ASTM A182 GRADE F310 MOLN/HF |  | No | 20 | FOR QAFCO REFERENCE ONLY ETC:VD016DC44 BW,OPERATING TEMPERATURES:-46/450 DEG C, DESIGN STANDARD:BS5352 | 40141611 |  |  | 0 |  |  | 0 | [5 empty] | disc1 VLV. 3/4-800# SH80 disc2 Vendor pn 'vendor pn extension 'name S.p.Anotes CLASS#800 BW-ENDS (ASME B 16.25) SCH.80 BONNET-OS.&Y-REDUCED BORE-RISING MOC & RING MOLN/HARD FACED PACKING ACCORDING TO BS 5352 3/4" (FOR REF. VD 016 DC 44 BW) | Jegan | Rafeek | QA Saved
1/24/2023 6:10:50 AM | QCM100003486 |  | disc1:GLOBE VLV. 3/4-800# , BW SH80,,disc2:Vendor pn:'vendor pn extension:'name:OMB VALVES S.p.Anotes:PLUG GLOBE VALVE, CLASS#800, BW-ENDS (ASME B 16.25) SCH.80, BOLTED BONNET-OS.&Y-REDUCED BORE-RISING STEM, MOC: BODY & BONNET: ASTM A182 F310 MOLN, STEM: ASTM A182 F310 MOLN, SEAT RING : ASTM A182 F310 MOLN/HARD FACED, PACKING: GRAPHITE, OPERATING TEMPERATURES: -46/450 C, DESIGN ACCORDING TO BS 5352, SIZE: 3/4" (FOR QAFCO REF. ONLY ETC: VD 016 DC 44 BW) |  | VALVE | GLOBE | MAT SPEC, BACK SEAT FACING |  |  | No | 21 | FOR QAFCO REFERENCE ONLY ETC:VD016DC44 BW,OPERATING TEMPERATURES:-46/450 DEG C, DESIGN STANDARD:BS5352 | 40141611 |  |  | 0 |  |  | 0 | [5 empty] | disc1 VLV. 3/4-800# SH80 disc2 Vendor pn 'vendor pn extension 'name S.p.Anotes CLASS#800 BW-ENDS (ASME B 16.25) SCH.80 BONNET-OS.&Y-REDUCED BORE-RISING MOC & RING MOLN/HARD FACED PACKING ACCORDING TO BS 5352 3/4" (FOR REF. VD 016 DC 44 BW) | Jegan | Rafeek | QA Saved
1/24/2023 6:10:50 AM | QCM100003486 |  | disc1:GLOBE VLV. 3/4-800# , BW SH80,,disc2:Vendor pn:'vendor pn extension:'name:OMB VALVES S.p.Anotes:PLUG GLOBE VALVE, CLASS#800, BW-ENDS (ASME B 16.25) SCH.80, BOLTED BONNET-OS.&Y-REDUCED BORE-RISING STEM, MOC: BODY & BONNET: ASTM A182 F310 MOLN, STEM: ASTM A182 F310 MOLN, SEAT RING : ASTM A182 F310 MOLN/HARD FACED, PACKING: GRAPHITE, OPERATING TEMPERATURES: -46/450 C, DESIGN ACCORDING TO BS 5352, SIZE: 3/4" (FOR QAFCO REF. ONLY ETC: VD 016 DC 44 BW) |  | VALVE | GLOBE | MAT SPEC, PRESSURE SEAL |  |  | No | 22 | FOR QAFCO REFERENCE ONLY ETC:VD016DC44 BW,OPERATING TEMPERATURES:-46/450 DEG C, DESIGN STANDARD:BS5352 | 40141611 |  |  | 0 |  |  | 0 | [5 empty] | disc1 VLV. 3/4-800# SH80 disc2 Vendor pn 'vendor pn extension 'name S.p.Anotes CLASS#800 BW-ENDS (ASME B 16.25) SCH.80 BONNET-OS.&Y-REDUCED BORE-RISING MOC & RING MOLN/HARD FACED PACKING ACCORDING TO BS 5352 3/4" (FOR REF. VD 016 DC 44 BW) | Jegan | Rafeek | QA Saved
1/24/2023 6:10:50 AM | QCM100003486 |  | disc1:GLOBE VLV. 3/4-800# , BW SH80,,disc2:Vendor pn:'vendor pn extension:'name:OMB VALVES S.p.Anotes:PLUG GLOBE VALVE, CLASS#800, BW-ENDS (ASME B 16.25) SCH.80, BOLTED BONNET-OS.&Y-REDUCED BORE-RISING STEM, MOC: BODY & BONNET: ASTM A182 F310 MOLN, STEM: ASTM A182 F310 MOLN, SEAT RING : ASTM A182 F310 MOLN/HARD FACED, PACKING: GRAPHITE, OPERATING TEMPERATURES: -46/450 C, DESIGN ACCORDING TO BS 5352, SIZE: 3/4" (FOR QAFCO REF. ONLY ETC: VD 016 DC 44 BW) |  | VALVE | GLOBE | MAT SPEC, BOLT/STUD |  |  | No | 23 | FOR QAFCO REFERENCE ONLY ETC:VD016DC44 BW,OPERATING TEMPERATURES:-46/450 DEG C, DESIGN STANDARD:BS5352 | 40141611 |  |  | 0 |  |  | 0 | [5 empty] | disc1 VLV. 3/4-800# SH80 disc2 Vendor pn 'vendor pn extension 'name S.p.Anotes CLASS#800 BW-ENDS (ASME B 16.25) SCH.80 BONNET-OS.&Y-REDUCED BORE-RISING MOC & RING MOLN/HARD FACED PACKING ACCORDING TO BS 5352 3/4" (FOR REF. VD 016 DC 44 BW) | Jegan | Rafeek | QA Saved
1/24/2023 6:10:50 AM | QCM100003486 |  | disc1:GLOBE VLV. 3/4-800# , BW SH80,,disc2:Vendor pn:'vendor pn extension:'name:OMB VALVES S.p.Anotes:PLUG GLOBE VALVE, CLASS#800, BW-ENDS (ASME B 16.25) SCH.80, BOLTED BONNET-OS.&Y-REDUCED BORE-RISING STEM, MOC: BODY & BONNET: ASTM A182 F310 MOLN, STEM: ASTM A182 F310 MOLN, SEAT RING : ASTM A182 F310 MOLN/HARD FACED, PACKING: GRAPHITE, OPERATING TEMPERATURES: -46/450 C, DESIGN ACCORDING TO BS 5352, SIZE: 3/4" (FOR QAFCO REF. ONLY ETC: VD 016 DC 44 BW) |  | VALVE | GLOBE | MAT SPEC, NUT |  |  | No | 24 | FOR QAFCO REFERENCE ONLY ETC:VD016DC44 BW,OPERATING TEMPERATURES:-46/450 DEG C, DESIGN STANDARD:BS5352 | 40141611 |  |  | 0 |  |  | 0 | [5 empty] | disc1 VLV. 3/4-800# SH80 disc2 Vendor pn 'vendor pn extension 'name S.p.Anotes CLASS#800 BW-ENDS (ASME B 16.25) SCH.80 BONNET-OS.&Y-REDUCED BORE-RISING MOC & RING MOLN/HARD FACED PACKING ACCORDING TO BS 5352 3/4" (FOR REF. VD 016 DC 44 BW) | Jegan | Rafeek | QA Saved
1/24/2023 6:10:50 AM | QCM100003486 |  | disc1:GLOBE VLV. 3/4-800# , BW SH80,,disc2:Vendor pn:'vendor pn extension:'name:OMB VALVES S.p.Anotes:PLUG GLOBE VALVE, CLASS#800, BW-ENDS (ASME B 16.25) SCH.80, BOLTED BONNET-OS.&Y-REDUCED BORE-RISING STEM, MOC: BODY & BONNET: ASTM A182 F310 MOLN, STEM: ASTM A182 F310 MOLN, SEAT RING : ASTM A182 F310 MOLN/HARD FACED, PACKING: GRAPHITE, OPERATING TEMPERATURES: -46/450 C, DESIGN ACCORDING TO BS 5352, SIZE: 3/4" (FOR QAFCO REF. ONLY ETC: VD 016 DC 44 BW) |  | VALVE | GLOBE | API STANDARD |  |  | No | 25 | FOR QAFCO REFERENCE ONLY ETC:VD016DC44 BW,OPERATING TEMPERATURES:-46/450 DEG C, DESIGN STANDARD:BS5352 | 40141611 |  |  | 0 |  |  | 0 | [5 empty] | disc1 VLV. 3/4-800# SH80 disc2 Vendor pn 'vendor pn extension 'name S.p.Anotes CLASS#800 BW-ENDS (ASME B 16.25) SCH.80 BONNET-OS.&Y-REDUCED BORE-RISING MOC & RING MOLN/HARD FACED PACKING ACCORDING TO BS 5352 3/4" (FOR REF. VD 016 DC 44 BW) | Jegan | Rafeek | QA Saved
1/24/2023 6:10:50 AM | QCM100003486 |  | disc1:GLOBE VLV. 3/4-800# , BW SH80,,disc2:Vendor pn:'vendor pn extension:'name:OMB VALVES S.p.Anotes:PLUG GLOBE VALVE, CLASS#800, BW-ENDS (ASME B 16.25) SCH.80, BOLTED BONNET-OS.&Y-REDUCED BORE-RISING STEM, MOC: BODY & BONNET: ASTM A182 F310 MOLN, STEM: ASTM A182 F310 MOLN, SEAT RING : ASTM A182 F310 MOLN/HARD FACED, PACKING: GRAPHITE, OPERATING TEMPERATURES: -46/450 C, DESIGN ACCORDING TO BS 5352, SIZE: 3/4" (FOR QAFCO REF. ONLY ETC: VD 016 DC 44 BW) |  | VALVE | GLOBE | DESIGN SPEC, F TO F (E TO E) |  |  | No | 26 | FOR QAFCO REFERENCE ONLY ETC:VD016DC44 BW,OPERATING TEMPERATURES:-46/450 DEG C, DESIGN STANDARD:BS5352 | 40141611 |  |  | 0 |  |  | 0 | [5 empty] | disc1 VLV. 3/4-800# SH80 disc2 Vendor pn 'vendor pn extension 'name S.p.Anotes CLASS#800 BW-ENDS (ASME B 16.25) SCH.80 BONNET-OS.&Y-REDUCED BORE-RISING MOC & RING MOLN/HARD FACED PACKING ACCORDING TO BS 5352 3/4" (FOR REF. VD 016 DC 44 BW) | Jegan | Rafeek | QA Saved
1/24/2023 6:10:50 AM | QCM100003486 |  | disc1:GLOBE VLV. 3/4-800# , BW SH80,,disc2:Vendor pn:'vendor pn extension:'name:OMB VALVES S.p.Anotes:PLUG GLOBE VALVE, CLASS#800, BW-ENDS (ASME B 16.25) SCH.80, BOLTED BONNET-OS.&Y-REDUCED BORE-RISING STEM, MOC: BODY & BONNET: ASTM A182 F310 MOLN, STEM: ASTM A182 F310 MOLN, SEAT RING : ASTM A182 F310 MOLN/HARD FACED, PACKING: GRAPHITE, OPERATING TEMPERATURES: -46/450 C, DESIGN ACCORDING TO BS 5352, SIZE: 3/4" (FOR QAFCO REF. ONLY ETC: VD 016 DC 44 BW) |  | VALVE | GLOBE | DESIGN SPEC, END FLANGE |  |  | No | 27 | FOR QAFCO REFERENCE ONLY ETC:VD016DC44 BW,OPERATING TEMPERATURES:-46/450 DEG C, DESIGN STANDARD:BS5352 | 40141611 |  |  | 0 |  |  | 0 | [5 empty] | disc1 VLV. 3/4-800# SH80 disc2 Vendor pn 'vendor pn extension 'name S.p.Anotes CLASS#800 BW-ENDS (ASME B 16.25) SCH.80 BONNET-OS.&Y-REDUCED BORE-RISING MOC & RING MOLN/HARD FACED PACKING ACCORDING TO BS 5352 3/4" (FOR REF. VD 016 DC 44 BW) | Jegan | Rafeek | QA Saved
1/24/2023 6:10:50 AM | QCM100003486 |  | disc1:GLOBE VLV. 3/4-800# , BW SH80,,disc2:Vendor pn:'vendor pn extension:'name:OMB VALVES S.p.Anotes:PLUG GLOBE VALVE, CLASS#800, BW-ENDS (ASME B 16.25) SCH.80, BOLTED BONNET-OS.&Y-REDUCED BORE-RISING STEM, MOC: BODY & BONNET: ASTM A182 F310 MOLN, STEM: ASTM A182 F310 MOLN, SEAT RING : ASTM A182 F310 MOLN/HARD FACED, PACKING: GRAPHITE, OPERATING TEMPERATURES: -46/450 C, DESIGN ACCORDING TO BS 5352, SIZE: 3/4" (FOR QAFCO REF. ONLY ETC: VD 016 DC 44 BW) |  | VALVE | GLOBE | DESIGN SPEC, END CONNECTION | ANSI B16.25 |  | No | 28 | FOR QAFCO REFERENCE ONLY ETC:VD016DC44 BW,OPERATING TEMPERATURES:-46/450 DEG C, DESIGN STANDARD:BS5352 | 40141611 |  |  | 0 |  |  | 0 | [5 empty] | disc1 VLV. 3/4-800# SH80 disc2 Vendor pn 'vendor pn extension 'name S.p.Anotes CLASS#800 BW-ENDS (ASME B 16.25) SCH.80 BONNET-OS.&Y-REDUCED BORE-RISING MOC & RING MOLN/HARD FACED PACKING ACCORDING TO BS 5352 3/4" (FOR REF. VD 016 DC 44 BW) | Jegan | Rafeek | QA Saved
1/24/2023 6:10:50 AM | QCM100003486 |  | disc1:GLOBE VLV. 3/4-800# , BW SH80,,disc2:Vendor pn:'vendor pn extension:'name:OMB VALVES S.p.Anotes:PLUG GLOBE VALVE, CLASS#800, BW-ENDS (ASME B 16.25) SCH.80, BOLTED BONNET-OS.&Y-REDUCED BORE-RISING STEM, MOC: BODY & BONNET: ASTM A182 F310 MOLN, STEM: ASTM A182 F310 MOLN, SEAT RING : ASTM A182 F310 MOLN/HARD FACED, PACKING: GRAPHITE, OPERATING TEMPERATURES: -46/450 C, DESIGN ACCORDING TO BS 5352, SIZE: 3/4" (FOR QAFCO REF. ONLY ETC: VD 016 DC 44 BW) |  | VALVE | GLOBE | WALL THICKNESS |  |  | No | 29 | FOR QAFCO REFERENCE ONLY ETC:VD016DC44 BW,OPERATING TEMPERATURES:-46/450 DEG C, DESIGN STANDARD:BS5352 | 40141611 |  |  | 0 |  |  | 0 | [5 empty] | disc1 VLV. 3/4-800# SH80 disc2 Vendor pn 'vendor pn extension 'name S.p.Anotes CLASS#800 BW-ENDS (ASME B 16.25) SCH.80 BONNET-OS.&Y-REDUCED BORE-RISING MOC & RING MOLN/HARD FACED PACKING ACCORDING TO BS 5352 3/4" (FOR REF. VD 016 DC 44 BW) | Jegan | Rafeek | QA Saved
1/24/2023 6:10:50 AM | QCM100003486 |  | disc1:GLOBE VLV. 3/4-800# , BW SH80,,disc2:Vendor pn:'vendor pn extension:'name:OMB VALVES S.p.Anotes:PLUG GLOBE VALVE, CLASS#800, BW-ENDS (ASME B 16.25) SCH.80, BOLTED BONNET-OS.&Y-REDUCED BORE-RISING STEM, MOC: BODY & BONNET: ASTM A182 F310 MOLN, STEM: ASTM A182 F310 MOLN, SEAT RING : ASTM A182 F310 MOLN/HARD FACED, PACKING: GRAPHITE, OPERATING TEMPERATURES: -46/450 C, DESIGN ACCORDING TO BS 5352, SIZE: 3/4" (FOR QAFCO REF. ONLY ETC: VD 016 DC 44 BW) |  | VALVE | GLOBE | MAT, GLAND PACKING-STEM | GRAPHITE |  | No | 30 | FOR QAFCO REFERENCE ONLY ETC:VD016DC44 BW,OPERATING TEMPERATURES:-46/450 DEG C, DESIGN STANDARD:BS5352 | 40141611 |  |  | 0 |  |  | 0 | [5 empty] | disc1 VLV. 3/4-800# SH80 disc2 Vendor pn 'vendor pn extension 'name S.p.Anotes CLASS#800 BW-ENDS (ASME B 16.25) SCH.80 BONNET-OS.&Y-REDUCED BORE-RISING MOC & RING MOLN/HARD FACED PACKING ACCORDING TO BS 5352 3/4" (FOR REF. VD 016 DC 44 BW) | Jegan | Rafeek | QA Saved
1/24/2023 6:10:50 AM | QCM100003486 |  | disc1:GLOBE VLV. 3/4-800# , BW SH80,,disc2:Vendor pn:'vendor pn extension:'name:OMB VALVES S.p.Anotes:PLUG GLOBE VALVE, CLASS#800, BW-ENDS (ASME B 16.25) SCH.80, BOLTED BONNET-OS.&Y-REDUCED BORE-RISING STEM, MOC: BODY & BONNET: ASTM A182 F310 MOLN, STEM: ASTM A182 F310 MOLN, SEAT RING : ASTM A182 F310 MOLN/HARD FACED, PACKING: GRAPHITE, OPERATING TEMPERATURES: -46/450 C, DESIGN ACCORDING TO BS 5352, SIZE: 3/4" (FOR QAFCO REF. ONLY ETC: VD 016 DC 44 BW) |  | VALVE | GLOBE | SERVICE |  |  | No | 31 | FOR QAFCO REFERENCE ONLY ETC:VD016DC44 BW,OPERATING TEMPERATURES:-46/450 DEG C, DESIGN STANDARD:BS5352 | 40141611 |  |  | 0 |  |  | 0 | [5 empty] | disc1 VLV. 3/4-800# SH80 disc2 Vendor pn 'vendor pn extension 'name S.p.Anotes CLASS#800 BW-ENDS (ASME B 16.25) SCH.80 BONNET-OS.&Y-REDUCED BORE-RISING MOC & RING MOLN/HARD FACED PACKING ACCORDING TO BS 5352 3/4" (FOR REF. VD 016 DC 44 BW) | Jegan | Rafeek | QA Saved
1/24/2023 6:10:50 AM | QCM100003486 |  | disc1:GLOBE VLV. 3/4-800# , BW SH80,,disc2:Vendor pn:'vendor pn extension:'name:OMB VALVES S.p.Anotes:PLUG GLOBE VALVE, CLASS#800, BW-ENDS (ASME B 16.25) SCH.80, BOLTED BONNET-OS.&Y-REDUCED BORE-RISING STEM, MOC: BODY & BONNET: ASTM A182 F310 MOLN, STEM: ASTM A182 F310 MOLN, SEAT RING : ASTM A182 F310 MOLN/HARD FACED, PACKING: GRAPHITE, OPERATING TEMPERATURES: -46/450 C, DESIGN ACCORDING TO BS 5352, SIZE: 3/4" (FOR QAFCO REF. ONLY ETC: VD 016 DC 44 BW) |  | VALVE | GLOBE | INSPECTION CERTIFICATE |  |  | No | 32 | FOR QAFCO REFERENCE ONLY ETC:VD016DC44 BW,OPERATING TEMPERATURES:-46/450 DEG C, DESIGN STANDARD:BS5352 | 40141611 |  |  | 0 |  |  | 0 | [5 empty] | disc1 VLV. 3/4-800# SH80 disc2 Vendor pn 'vendor pn extension 'name S.p.Anotes CLASS#800 BW-ENDS (ASME B 16.25) SCH.80 BONNET-OS.&Y-REDUCED BORE-RISING MOC & RING MOLN/HARD FACED PACKING ACCORDING TO BS 5352 3/4" (FOR REF. VD 016 DC 44 BW) | Jegan | Rafeek | QA Saved
1/24/2023 6:10:50 AM | QCM100003487 |  | disc1:GLOBE VLV. 1-800# , BW SH80, F,disc2:Vendor pn:'vendor pn extension:'name:OMB VALVES S.p.Anotes:PLUG GLOBE VALVE, CLASS#800, BW-ENDS (ASME B 16.25) SCH.80, BOLTED BONNET-OS.&Y-REDUCED BORE-RISING STEM, MOC: BODY & BONNET: ASTM A182 F310 MOLN, STEM: ASTM A182 F310 MOLN, SEAT RING : ASTM A182 F310 MOLN/HARD FACED, PACKING: GRAPHITE, OPERATING TEMPERATURES: -46/450 C, DESIGN ACCORDING TO BS 5352, SIZE: 1" (FOR QAFCO REF. ONLY ETC: VD 016 DC 44 BW) |  | VALVE | GLOBE | TYPE OF END CONNECTION | BUTTWELD |  | Yes | 1 | FOR QAFCO REFERENCE ONLY ETC:VD 016 DC 44 BW,OPERATING TEMPERATURES:-46/450 DEG C,DESIGN STANDARD:BS5352 | 40141611 |  |  | 0 |  |  | 0 | [5 empty] | disc1 VLV. 1-800# SH80 F disc2 Vendor pn 'vendor pn extension 'name S.p.Anotes CLASS#800 BW-ENDS (ASME B 16.25) SCH.80 BONNET-OS.&Y-REDUCED BORE-RISING MOC & RING MOLN/HARD FACED PACKING ACCORDING TO BS 5352 1" (FOR REF. BW) | Jegan | Rafeek | QA Saved
1/24/2023 6:10:50 AM | QCM100003487 |  | disc1:GLOBE VLV. 1-800# , BW SH80, F,disc2:Vendor pn:'vendor pn extension:'name:OMB VALVES S.p.Anotes:PLUG GLOBE VALVE, CLASS#800, BW-ENDS (ASME B 16.25) SCH.80, BOLTED BONNET-OS.&Y-REDUCED BORE-RISING STEM, MOC: BODY & BONNET: ASTM A182 F310 MOLN, STEM: ASTM A182 F310 MOLN, SEAT RING : ASTM A182 F310 MOLN/HARD FACED, PACKING: GRAPHITE, OPERATING TEMPERATURES: -46/450 C, DESIGN ACCORDING TO BS 5352, SIZE: 1" (FOR QAFCO REF. ONLY ETC: VD 016 DC 44 BW) |  | VALVE | GLOBE | MAT SPEC, BODY | ASTM A182 GRADE F310-MOLN |  | Yes | 2 | FOR QAFCO REFERENCE ONLY ETC:VD 016 DC 44 BW,OPERATING TEMPERATURES:-46/450 DEG C,DESIGN STANDARD:BS5352 | 40141611 |  |  | 0 |  |  | 0 | [5 empty] | disc1 VLV. 1-800# SH80 F disc2 Vendor pn 'vendor pn extension 'name S.p.Anotes CLASS#800 BW-ENDS (ASME B 16.25) SCH.80 BONNET-OS.&Y-REDUCED BORE-RISING MOC & RING MOLN/HARD FACED PACKING ACCORDING TO BS 5352 1" (FOR REF. BW) | Jegan | Rafeek | QA Saved
1/24/2023 6:10:50 AM | QCM100003487 |  | disc1:GLOBE VLV. 1-800# , BW SH80, F,disc2:Vendor pn:'vendor pn extension:'name:OMB VALVES S.p.Anotes:PLUG GLOBE VALVE, CLASS#800, BW-ENDS (ASME B 16.25) SCH.80, BOLTED BONNET-OS.&Y-REDUCED BORE-RISING STEM, MOC: BODY & BONNET: ASTM A182 F310 MOLN, STEM: ASTM A182 F310 MOLN, SEAT RING : ASTM A182 F310 MOLN/HARD FACED, PACKING: GRAPHITE, OPERATING TEMPERATURES: -46/450 C, DESIGN ACCORDING TO BS 5352, SIZE: 1" (FOR QAFCO REF. ONLY ETC: VD 016 DC 44 BW) |  | VALVE | GLOBE | PRESSURE RATING | CLASS 800 |  | Yes | 3 | FOR QAFCO REFERENCE ONLY ETC:VD 016 DC 44 BW,OPERATING TEMPERATURES:-46/450 DEG C,DESIGN STANDARD:BS5352 | 40141611 |  |  | 0 |  |  | 0 | [5 empty] | disc1 VLV. 1-800# SH80 F disc2 Vendor pn 'vendor pn extension 'name S.p.Anotes CLASS#800 BW-ENDS (ASME B 16.25) SCH.80 BONNET-OS.&Y-REDUCED BORE-RISING MOC & RING MOLN/HARD FACED PACKING ACCORDING TO BS 5352 1" (FOR REF. BW) | Jegan | Rafeek | QA Saved
1/24/2023 6:10:50 AM | QCM100003487 |  | disc1:GLOBE VLV. 1-800# , BW SH80, F,disc2:Vendor pn:'vendor pn extension:'name:OMB VALVES S.p.Anotes:PLUG GLOBE VALVE, CLASS#800, BW-ENDS (ASME B 16.25) SCH.80, BOLTED BONNET-OS.&Y-REDUCED BORE-RISING STEM, MOC: BODY & BONNET: ASTM A182 F310 MOLN, STEM: ASTM A182 F310 MOLN, SEAT RING : ASTM A182 F310 MOLN/HARD FACED, PACKING: GRAPHITE, OPERATING TEMPERATURES: -46/450 C, DESIGN ACCORDING TO BS 5352, SIZE: 1" (FOR QAFCO REF. ONLY ETC: VD 016 DC 44 BW) |  | VALVE | GLOBE | NOMINAL SIZE | 1 | IN | Yes | 4 | FOR QAFCO REFERENCE ONLY ETC:VD 016 DC 44 BW,OPERATING TEMPERATURES:-46/450 DEG C,DESIGN STANDARD:BS5352 | 40141611 |  |  | 0 |  |  | 0 | [5 empty] | disc1 VLV. 1-800# SH80 F disc2 Vendor pn 'vendor pn extension 'name S.p.Anotes CLASS#800 BW-ENDS (ASME B 16.25) SCH.80 BONNET-OS.&Y-REDUCED BORE-RISING MOC & RING MOLN/HARD FACED PACKING ACCORDING TO BS 5352 1" (FOR REF. BW) | Jegan | Rafeek | QA Saved
1/24/2023 6:10:50 AM | QCM100003487 |  | disc1:GLOBE VLV. 1-800# , BW SH80, F,disc2:Vendor pn:'vendor pn extension:'name:OMB VALVES S.p.Anotes:PLUG GLOBE VALVE, CLASS#800, BW-ENDS (ASME B 16.25) SCH.80, BOLTED BONNET-OS.&Y-REDUCED BORE-RISING STEM, MOC: BODY & BONNET: ASTM A182 F310 MOLN, STEM: ASTM A182 F310 MOLN, SEAT RING : ASTM A182 F310 MOLN/HARD FACED, PACKING: GRAPHITE, OPERATING TEMPERATURES: -46/450 C, DESIGN ACCORDING TO BS 5352, SIZE: 1" (FOR QAFCO REF. ONLY ETC: VD 016 DC 44 BW) |  | VALVE | GLOBE | SCHEDULE NUMBER | SCH 80 |  | No | 5 | FOR QAFCO REFERENCE ONLY ETC:VD 016 DC 44 BW,OPERATING TEMPERATURES:-46/450 DEG C,DESIGN STANDARD:BS5352 | 40141611 |  |  | 0 |  |  | 0 | [5 empty] | disc1 VLV. 1-800# SH80 F disc2 Vendor pn 'vendor pn extension 'name S.p.Anotes CLASS#800 BW-ENDS (ASME B 16.25) SCH.80 BONNET-OS.&Y-REDUCED BORE-RISING MOC & RING MOLN/HARD FACED PACKING ACCORDING TO BS 5352 1" (FOR REF. BW) | Jegan | Rafeek | QA Saved
1/24/2023 6:10:50 AM | QCM100003487 |  | disc1:GLOBE VLV. 1-800# , BW SH80, F,disc2:Vendor pn:'vendor pn extension:'name:OMB VALVES S.p.Anotes:PLUG GLOBE VALVE, CLASS#800, BW-ENDS (ASME B 16.25) SCH.80, BOLTED BONNET-OS.&Y-REDUCED BORE-RISING STEM, MOC: BODY & BONNET: ASTM A182 F310 MOLN, STEM: ASTM A182 F310 MOLN, SEAT RING : ASTM A182 F310 MOLN/HARD FACED, PACKING: GRAPHITE, OPERATING TEMPERATURES: -46/450 C, DESIGN ACCORDING TO BS 5352, SIZE: 1" (FOR QAFCO REF. ONLY ETC: VD 016 DC 44 BW) |  | VALVE | GLOBE | MAT, TRIM |  |  | No | 6 | FOR QAFCO REFERENCE ONLY ETC:VD 016 DC 44 BW,OPERATING TEMPERATURES:-46/450 DEG C,DESIGN STANDARD:BS5352 | 40141611 |  |  | 0 |  |  | 0 | [5 empty] | disc1 VLV. 1-800# SH80 F disc2 Vendor pn 'vendor pn extension 'name S.p.Anotes CLASS#800 BW-ENDS (ASME B 16.25) SCH.80 BONNET-OS.&Y-REDUCED BORE-RISING MOC & RING MOLN/HARD FACED PACKING ACCORDING TO BS 5352 1" (FOR REF. BW) | Jegan | Rafeek | QA Saved
1/24/2023 6:10:50 AM | QCM100003487 |  | disc1:GLOBE VLV. 1-800# , BW SH80, F,disc2:Vendor pn:'vendor pn extension:'name:OMB VALVES S.p.Anotes:PLUG GLOBE VALVE, CLASS#800, BW-ENDS (ASME B 16.25) SCH.80, BOLTED BONNET-OS.&Y-REDUCED BORE-RISING STEM, MOC: BODY & BONNET: ASTM A182 F310 MOLN, STEM: ASTM A182 F310 MOLN, SEAT RING : ASTM A182 F310 MOLN/HARD FACED, PACKING: GRAPHITE, OPERATING TEMPERATURES: -46/450 C, DESIGN ACCORDING TO BS 5352, SIZE: 1" (FOR QAFCO REF. ONLY ETC: VD 016 DC 44 BW) |  | VALVE | GLOBE | TRIM NUMBER |  |  | No | 7 | FOR QAFCO REFERENCE ONLY ETC:VD 016 DC 44 BW,OPERATING TEMPERATURES:-46/450 DEG C,DESIGN STANDARD:BS5352 | 40141611 |  |  | 0 |  |  | 0 | [5 empty] | disc1 VLV. 1-800# SH80 F disc2 Vendor pn 'vendor pn extension 'name S.p.Anotes CLASS#800 BW-ENDS (ASME B 16.25) SCH.80 BONNET-OS.&Y-REDUCED BORE-RISING MOC & RING MOLN/HARD FACED PACKING ACCORDING TO BS 5352 1" (FOR REF. BW) | Jegan | Rafeek | QA Saved
1/24/2023 6:10:50 AM | QCM100003487 |  | disc1:GLOBE VLV. 1-800# , BW SH80, F,disc2:Vendor pn:'vendor pn extension:'name:OMB VALVES S.p.Anotes:PLUG GLOBE VALVE, CLASS#800, BW-ENDS (ASME B 16.25) SCH.80, BOLTED BONNET-OS.&Y-REDUCED BORE-RISING STEM, MOC: BODY & BONNET: ASTM A182 F310 MOLN, STEM: ASTM A182 F310 MOLN, SEAT RING : ASTM A182 F310 MOLN/HARD FACED, PACKING: GRAPHITE, OPERATING TEMPERATURES: -46/450 C, DESIGN ACCORDING TO BS 5352, SIZE: 1" (FOR QAFCO REF. ONLY ETC: VD 016 DC 44 BW) |  | VALVE | GLOBE | MATERIAL TEST CERTIFICATE |  |  | No | 8 | FOR QAFCO REFERENCE ONLY ETC:VD 016 DC 44 BW,OPERATING TEMPERATURES:-46/450 DEG C,DESIGN STANDARD:BS5352 | 40141611 |  |  | 0 |  |  | 0 | [5 empty] | disc1 VLV. 1-800# SH80 F disc2 Vendor pn 'vendor pn extension 'name S.p.Anotes CLASS#800 BW-ENDS (ASME B 16.25) SCH.80 BONNET-OS.&Y-REDUCED BORE-RISING MOC & RING MOLN/HARD FACED PACKING ACCORDING TO BS 5352 1" (FOR REF. BW) | Jegan | Rafeek | QA Saved
1/24/2023 6:10:50 AM | QCM100003487 |  | disc1:GLOBE VLV. 1-800# , BW SH80, F,disc2:Vendor pn:'vendor pn extension:'name:OMB VALVES S.p.Anotes:PLUG GLOBE VALVE, CLASS#800, BW-ENDS (ASME B 16.25) SCH.80, BOLTED BONNET-OS.&Y-REDUCED BORE-RISING STEM, MOC: BODY & BONNET: ASTM A182 F310 MOLN, STEM: ASTM A182 F310 MOLN, SEAT RING : ASTM A182 F310 MOLN/HARD FACED, PACKING: GRAPHITE, OPERATING TEMPERATURES: -46/450 C, DESIGN ACCORDING TO BS 5352, SIZE: 1" (FOR QAFCO REF. ONLY ETC: VD 016 DC 44 BW) |  | VALVE | GLOBE | TYPE OF FACE |  |  | No | 9 | FOR QAFCO REFERENCE ONLY ETC:VD 016 DC 44 BW,OPERATING TEMPERATURES:-46/450 DEG C,DESIGN STANDARD:BS5352 | 40141611 |  |  | 0 |  |  | 0 | [5 empty] | disc1 VLV. 1-800# SH80 F disc2 Vendor pn 'vendor pn extension 'name S.p.Anotes CLASS#800 BW-ENDS (ASME B 16.25) SCH.80 BONNET-OS.&Y-REDUCED BORE-RISING MOC & RING MOLN/HARD FACED PACKING ACCORDING TO BS 5352 1" (FOR REF. BW) | Jegan | Rafeek | QA Saved
1/24/2023 6:10:50 AM | QCM100003487 |  | disc1:GLOBE VLV. 1-800# , BW SH80, F,disc2:Vendor pn:'vendor pn extension:'name:OMB VALVES S.p.Anotes:PLUG GLOBE VALVE, CLASS#800, BW-ENDS (ASME B 16.25) SCH.80, BOLTED BONNET-OS.&Y-REDUCED BORE-RISING STEM, MOC: BODY & BONNET: ASTM A182 F310 MOLN, STEM: ASTM A182 F310 MOLN, SEAT RING : ASTM A182 F310 MOLN/HARD FACED, PACKING: GRAPHITE, OPERATING TEMPERATURES: -46/450 C, DESIGN ACCORDING TO BS 5352, SIZE: 1" (FOR QAFCO REF. ONLY ETC: VD 016 DC 44 BW) |  | VALVE | GLOBE | TYPE OF CLOSURE MEMBER | PLUG |  | No | 10 | FOR QAFCO REFERENCE ONLY ETC:VD 016 DC 44 BW,OPERATING TEMPERATURES:-46/450 DEG C,DESIGN STANDARD:BS5352 | 40141611 |  |  | 0 |  |  | 0 | [5 empty] | disc1 VLV. 1-800# SH80 F disc2 Vendor pn 'vendor pn extension 'name S.p.Anotes CLASS#800 BW-ENDS (ASME B 16.25) SCH.80 BONNET-OS.&Y-REDUCED BORE-RISING MOC & RING MOLN/HARD FACED PACKING ACCORDING TO BS 5352 1" (FOR REF. BW) | Jegan | Rafeek | QA Saved
1/24/2023 6:10:50 AM | QCM100003487 |  | disc1:GLOBE VLV. 1-800# , BW SH80, F,disc2:Vendor pn:'vendor pn extension:'name:OMB VALVES S.p.Anotes:PLUG GLOBE VALVE, CLASS#800, BW-ENDS (ASME B 16.25) SCH.80, BOLTED BONNET-OS.&Y-REDUCED BORE-RISING STEM, MOC: BODY & BONNET: ASTM A182 F310 MOLN, STEM: ASTM A182 F310 MOLN, SEAT RING : ASTM A182 F310 MOLN/HARD FACED, PACKING: GRAPHITE, OPERATING TEMPERATURES: -46/450 C, DESIGN ACCORDING TO BS 5352, SIZE: 1" (FOR QAFCO REF. ONLY ETC: VD 016 DC 44 BW) |  | VALVE | GLOBE | TYPE OF BORE | REDUCED |  | No | 11 | FOR QAFCO REFERENCE ONLY ETC:VD 016 DC 44 BW,OPERATING TEMPERATURES:-46/450 DEG C,DESIGN STANDARD:BS5352 | 40141611 |  |  | 0 |  |  | 0 | [5 empty] | disc1 VLV. 1-800# SH80 F disc2 Vendor pn 'vendor pn extension 'name S.p.Anotes CLASS#800 BW-ENDS (ASME B 16.25) SCH.80 BONNET-OS.&Y-REDUCED BORE-RISING MOC & RING MOLN/HARD FACED PACKING ACCORDING TO BS 5352 1" (FOR REF. BW) | Jegan | Rafeek | QA Saved
1/24/2023 6:10:50 AM | QCM100003487 |  | disc1:GLOBE VLV. 1-800# , BW SH80, F,disc2:Vendor pn:'vendor pn extension:'name:OMB VALVES S.p.Anotes:PLUG GLOBE VALVE, CLASS#800, BW-ENDS (ASME B 16.25) SCH.80, BOLTED BONNET-OS.&Y-REDUCED BORE-RISING STEM, MOC: BODY & BONNET: ASTM A182 F310 MOLN, STEM: ASTM A182 F310 MOLN, SEAT RING : ASTM A182 F310 MOLN/HARD FACED, PACKING: GRAPHITE, OPERATING TEMPERATURES: -46/450 C, DESIGN ACCORDING TO BS 5352, SIZE: 1" (FOR QAFCO REF. ONLY ETC: VD 016 DC 44 BW) |  | VALVE | GLOBE | TYPE OF BONNET/COVER | BOLTED |  | No | 12 | FOR QAFCO REFERENCE ONLY ETC:VD 016 DC 44 BW,OPERATING TEMPERATURES:-46/450 DEG C,DESIGN STANDARD:BS5352 | 40141611 |  |  | 0 |  |  | 0 | [5 empty] | disc1 VLV. 1-800# SH80 F disc2 Vendor pn 'vendor pn extension 'name S.p.Anotes CLASS#800 BW-ENDS (ASME B 16.25) SCH.80 BONNET-OS.&Y-REDUCED BORE-RISING MOC & RING MOLN/HARD FACED PACKING ACCORDING TO BS 5352 1" (FOR REF. BW) | Jegan | Rafeek | QA Saved
1/24/2023 6:10:50 AM | QCM100003487 |  | disc1:GLOBE VLV. 1-800# , BW SH80, F,disc2:Vendor pn:'vendor pn extension:'name:OMB VALVES S.p.Anotes:PLUG GLOBE VALVE, CLASS#800, BW-ENDS (ASME B 16.25) SCH.80, BOLTED BONNET-OS.&Y-REDUCED BORE-RISING STEM, MOC: BODY & BONNET: ASTM A182 F310 MOLN, STEM: ASTM A182 F310 MOLN, SEAT RING : ASTM A182 F310 MOLN/HARD FACED, PACKING: GRAPHITE, OPERATING TEMPERATURES: -46/450 C, DESIGN ACCORDING TO BS 5352, SIZE: 1" (FOR QAFCO REF. ONLY ETC: VD 016 DC 44 BW) |  | VALVE | GLOBE | TYPE OF STEM | RISING |  | No | 13 | FOR QAFCO REFERENCE ONLY ETC:VD 016 DC 44 BW,OPERATING TEMPERATURES:-46/450 DEG C,DESIGN STANDARD:BS5352 | 40141611 |  |  | 0 |  |  | 0 | [5 empty] | disc1 VLV. 1-800# SH80 F disc2 Vendor pn 'vendor pn extension 'name S.p.Anotes CLASS#800 BW-ENDS (ASME B 16.25) SCH.80 BONNET-OS.&Y-REDUCED BORE-RISING MOC & RING MOLN/HARD FACED PACKING ACCORDING TO BS 5352 1" (FOR REF. BW) | Jegan | Rafeek | QA Saved
1/24/2023 6:10:50 AM | QCM100003487 |  | disc1:GLOBE VLV. 1-800# , BW SH80, F,disc2:Vendor pn:'vendor pn extension:'name:OMB VALVES S.p.Anotes:PLUG GLOBE VALVE, CLASS#800, BW-ENDS (ASME B 16.25) SCH.80, BOLTED BONNET-OS.&Y-REDUCED BORE-RISING STEM, MOC: BODY & BONNET: ASTM A182 F310 MOLN, STEM: ASTM A182 F310 MOLN, SEAT RING : ASTM A182 F310 MOLN/HARD FACED, PACKING: GRAPHITE, OPERATING TEMPERATURES: -46/450 C, DESIGN ACCORDING TO BS 5352, SIZE: 1" (FOR QAFCO REF. ONLY ETC: VD 016 DC 44 BW) |  | VALVE | GLOBE | TYPE OF SEAT |  |  | No | 14 | FOR QAFCO REFERENCE ONLY ETC:VD 016 DC 44 BW,OPERATING TEMPERATURES:-46/450 DEG C,DESIGN STANDARD:BS5352 | 40141611 |  |  | 0 |  |  | 0 | [5 empty] | disc1 VLV. 1-800# SH80 F disc2 Vendor pn 'vendor pn extension 'name S.p.Anotes CLASS#800 BW-ENDS (ASME B 16.25) SCH.80 BONNET-OS.&Y-REDUCED BORE-RISING MOC & RING MOLN/HARD FACED PACKING ACCORDING TO BS 5352 1" (FOR REF. BW) | Jegan | Rafeek | QA Saved
1/24/2023 6:10:50 AM | QCM100003487 |  | disc1:GLOBE VLV. 1-800# , BW SH80, F,disc2:Vendor pn:'vendor pn extension:'name:OMB VALVES S.p.Anotes:PLUG GLOBE VALVE, CLASS#800, BW-ENDS (ASME B 16.25) SCH.80, BOLTED BONNET-OS.&Y-REDUCED BORE-RISING STEM, MOC: BODY & BONNET: ASTM A182 F310 MOLN, STEM: ASTM A182 F310 MOLN, SEAT RING : ASTM A182 F310 MOLN/HARD FACED, PACKING: GRAPHITE, OPERATING TEMPERATURES: -46/450 C, DESIGN ACCORDING TO BS 5352, SIZE: 1" (FOR QAFCO REF. ONLY ETC: VD 016 DC 44 BW) |  | VALVE | GLOBE | MAT, BODY | STAINLESS STEEL |  | No | 15 | FOR QAFCO REFERENCE ONLY ETC:VD 016 DC 44 BW,OPERATING TEMPERATURES:-46/450 DEG C,DESIGN STANDARD:BS5352 | 40141611 |  |  | 0 |  |  | 0 | [5 empty] | disc1 VLV. 1-800# SH80 F disc2 Vendor pn 'vendor pn extension 'name S.p.Anotes CLASS#800 BW-ENDS (ASME B 16.25) SCH.80 BONNET-OS.&Y-REDUCED BORE-RISING MOC & RING MOLN/HARD FACED PACKING ACCORDING TO BS 5352 1" (FOR REF. BW) | Jegan | Rafeek | QA Saved
1/24/2023 6:10:50 AM | QCM100003487 |  | disc1:GLOBE VLV. 1-800# , BW SH80, F,disc2:Vendor pn:'vendor pn extension:'name:OMB VALVES S.p.Anotes:PLUG GLOBE VALVE, CLASS#800, BW-ENDS (ASME B 16.25) SCH.80, BOLTED BONNET-OS.&Y-REDUCED BORE-RISING STEM, MOC: BODY & BONNET: ASTM A182 F310 MOLN, STEM: ASTM A182 F310 MOLN, SEAT RING : ASTM A182 F310 MOLN/HARD FACED, PACKING: GRAPHITE, OPERATING TEMPERATURES: -46/450 C, DESIGN ACCORDING TO BS 5352, SIZE: 1" (FOR QAFCO REF. ONLY ETC: VD 016 DC 44 BW) |  | VALVE | GLOBE | MAT SPEC, BONNET | ASTM A182 GRADE F310 MOLN |  | No | 16 | FOR QAFCO REFERENCE ONLY ETC:VD 016 DC 44 BW,OPERATING TEMPERATURES:-46/450 DEG C,DESIGN STANDARD:BS5352 | 40141611 |  |  | 0 |  |  | 0 | [5 empty] | disc1 VLV. 1-800# SH80 F disc2 Vendor pn 'vendor pn extension 'name S.p.Anotes CLASS#800 BW-ENDS (ASME B 16.25) SCH.80 BONNET-OS.&Y-REDUCED BORE-RISING MOC & RING MOLN/HARD FACED PACKING ACCORDING TO BS 5352 1" (FOR REF. BW) | Jegan | Rafeek | QA Saved
1/24/2023 6:10:50 AM | QCM100003487 |  | disc1:GLOBE VLV. 1-800# , BW SH80, F,disc2:Vendor pn:'vendor pn extension:'name:OMB VALVES S.p.Anotes:PLUG GLOBE VALVE, CLASS#800, BW-ENDS (ASME B 16.25) SCH.80, BOLTED BONNET-OS.&Y-REDUCED BORE-RISING STEM, MOC: BODY & BONNET: ASTM A182 F310 MOLN, STEM: ASTM A182 F310 MOLN, SEAT RING : ASTM A182 F310 MOLN/HARD FACED, PACKING: GRAPHITE, OPERATING TEMPERATURES: -46/450 C, DESIGN ACCORDING TO BS 5352, SIZE: 1" (FOR QAFCO REF. ONLY ETC: VD 016 DC 44 BW) |  | VALVE | GLOBE | MAT, BONNET | STAINLESS STEEL |  | No | 17 | FOR QAFCO REFERENCE ONLY ETC:VD 016 DC 44 BW,OPERATING TEMPERATURES:-46/450 DEG C,DESIGN STANDARD:BS5352 | 40141611 |  |  | 0 |  |  | 0 | [5 empty] | disc1 VLV. 1-800# SH80 F disc2 Vendor pn 'vendor pn extension 'name S.p.Anotes CLASS#800 BW-ENDS (ASME B 16.25) SCH.80 BONNET-OS.&Y-REDUCED BORE-RISING MOC & RING MOLN/HARD FACED PACKING ACCORDING TO BS 5352 1" (FOR REF. BW) | Jegan | Rafeek | QA Saved
1/24/2023 6:10:50 AM | QCM100003487 |  | disc1:GLOBE VLV. 1-800# , BW SH80, F,disc2:Vendor pn:'vendor pn extension:'name:OMB VALVES S.p.Anotes:PLUG GLOBE VALVE, CLASS#800, BW-ENDS (ASME B 16.25) SCH.80, BOLTED BONNET-OS.&Y-REDUCED BORE-RISING STEM, MOC: BODY & BONNET: ASTM A182 F310 MOLN, STEM: ASTM A182 F310 MOLN, SEAT RING : ASTM A182 F310 MOLN/HARD FACED, PACKING: GRAPHITE, OPERATING TEMPERATURES: -46/450 C, DESIGN ACCORDING TO BS 5352, SIZE: 1" (FOR QAFCO REF. ONLY ETC: VD 016 DC 44 BW) |  | VALVE | GLOBE | MAT, STEM | ASTM A182 GRADE F310 MOLN |  | No | 18 | FOR QAFCO REFERENCE ONLY ETC:VD 016 DC 44 BW,OPERATING TEMPERATURES:-46/450 DEG C,DESIGN STANDARD:BS5352 | 40141611 |  |  | 0 |  |  | 0 | [5 empty] | disc1 VLV. 1-800# SH80 F disc2 Vendor pn 'vendor pn extension 'name S.p.Anotes CLASS#800 BW-ENDS (ASME B 16.25) SCH.80 BONNET-OS.&Y-REDUCED BORE-RISING MOC & RING MOLN/HARD FACED PACKING ACCORDING TO BS 5352 1" (FOR REF. BW) | Jegan | Rafeek | QA Saved
1/24/2023 6:10:50 AM | QCM100003487 |  | disc1:GLOBE VLV. 1-800# , BW SH80, F,disc2:Vendor pn:'vendor pn extension:'name:OMB VALVES S.p.Anotes:PLUG GLOBE VALVE, CLASS#800, BW-ENDS (ASME B 16.25) SCH.80, BOLTED BONNET-OS.&Y-REDUCED BORE-RISING STEM, MOC: BODY & BONNET: ASTM A182 F310 MOLN, STEM: ASTM A182 F310 MOLN, SEAT RING : ASTM A182 F310 MOLN/HARD FACED, PACKING: GRAPHITE, OPERATING TEMPERATURES: -46/450 C, DESIGN ACCORDING TO BS 5352, SIZE: 1" (FOR QAFCO REF. ONLY ETC: VD 016 DC 44 BW) |  | VALVE | GLOBE | STEM DESIGN | OUTSIDE SCREW AND YOKE |  | No | 19 | FOR QAFCO REFERENCE ONLY ETC:VD 016 DC 44 BW,OPERATING TEMPERATURES:-46/450 DEG C,DESIGN STANDARD:BS5352 | 40141611 |  |  | 0 |  |  | 0 | [5 empty] | disc1 VLV. 1-800# SH80 F disc2 Vendor pn 'vendor pn extension 'name S.p.Anotes CLASS#800 BW-ENDS (ASME B 16.25) SCH.80 BONNET-OS.&Y-REDUCED BORE-RISING MOC & RING MOLN/HARD FACED PACKING ACCORDING TO BS 5352 1" (FOR REF. BW) | Jegan | Rafeek | QA Saved
1/24/2023 6:10:50 AM | QCM100003487 |  | disc1:GLOBE VLV. 1-800# , BW SH80, F,disc2:Vendor pn:'vendor pn extension:'name:OMB VALVES S.p.Anotes:PLUG GLOBE VALVE, CLASS#800, BW-ENDS (ASME B 16.25) SCH.80, BOLTED BONNET-OS.&Y-REDUCED BORE-RISING STEM, MOC: BODY & BONNET: ASTM A182 F310 MOLN, STEM: ASTM A182 F310 MOLN, SEAT RING : ASTM A182 F310 MOLN/HARD FACED, PACKING: GRAPHITE, OPERATING TEMPERATURES: -46/450 C, DESIGN ACCORDING TO BS 5352, SIZE: 1" (FOR QAFCO REF. ONLY ETC: VD 016 DC 44 BW) |  | VALVE | GLOBE | MAT SPEC, SEAT FACING | ASTM A182 GRADE F310 MOLN/HF |  | No | 20 | FOR QAFCO REFERENCE ONLY ETC:VD 016 DC 44 BW,OPERATING TEMPERATURES:-46/450 DEG C,DESIGN STANDARD:BS5352 | 40141611 |  |  | 0 |  |  | 0 | [5 empty] | disc1 VLV. 1-800# SH80 F disc2 Vendor pn 'vendor pn extension 'name S.p.Anotes CLASS#800 BW-ENDS (ASME B 16.25) SCH.80 BONNET-OS.&Y-REDUCED BORE-RISING MOC & RING MOLN/HARD FACED PACKING ACCORDING TO BS 5352 1" (FOR REF. BW) | Jegan | Rafeek | QA Saved
1/24/2023 6:10:50 AM | QCM100003487 |  | disc1:GLOBE VLV. 1-800# , BW SH80, F,disc2:Vendor pn:'vendor pn extension:'name:OMB VALVES S.p.Anotes:PLUG GLOBE VALVE, CLASS#800, BW-ENDS (ASME B 16.25) SCH.80, BOLTED BONNET-OS.&Y-REDUCED BORE-RISING STEM, MOC: BODY & BONNET: ASTM A182 F310 MOLN, STEM: ASTM A182 F310 MOLN, SEAT RING : ASTM A182 F310 MOLN/HARD FACED, PACKING: GRAPHITE, OPERATING TEMPERATURES: -46/450 C, DESIGN ACCORDING TO BS 5352, SIZE: 1" (FOR QAFCO REF. ONLY ETC: VD 016 DC 44 BW) |  | VALVE | GLOBE | MAT SPEC, BACK SEAT FACING |  |  | No | 21 | FOR QAFCO REFERENCE ONLY ETC:VD 016 DC 44 BW,OPERATING TEMPERATURES:-46/450 DEG C,DESIGN STANDARD:BS5352 | 40141611 |  |  | 0 |  |  | 0 | [5 empty] | disc1 VLV. 1-800# SH80 F disc2 Vendor pn 'vendor pn extension 'name S.p.Anotes CLASS#800 BW-ENDS (ASME B 16.25) SCH.80 BONNET-OS.&Y-REDUCED BORE-RISING MOC & RING MOLN/HARD FACED PACKING ACCORDING TO BS 5352 1" (FOR REF. BW) | Jegan | Rafeek | QA Saved
1/24/2023 6:10:50 AM | QCM100003487 |  | disc1:GLOBE VLV. 1-800# , BW SH80, F,disc2:Vendor pn:'vendor pn extension:'name:OMB VALVES S.p.Anotes:PLUG GLOBE VALVE, CLASS#800, BW-ENDS (ASME B 16.25) SCH.80, BOLTED BONNET-OS.&Y-REDUCED BORE-RISING STEM, MOC: BODY & BONNET: ASTM A182 F310 MOLN, STEM: ASTM A182 F310 MOLN, SEAT RING : ASTM A182 F310 MOLN/HARD FACED, PACKING: GRAPHITE, OPERATING TEMPERATURES: -46/450 C, DESIGN ACCORDING TO BS 5352, SIZE: 1" (FOR QAFCO REF. ONLY ETC: VD 016 DC 44 BW) |  | VALVE | GLOBE | MAT SPEC, PRESSURE SEAL |  |  | No | 22 | FOR QAFCO REFERENCE ONLY ETC:VD 016 DC 44 BW,OPERATING TEMPERATURES:-46/450 DEG C,DESIGN STANDARD:BS5352 | 40141611 |  |  | 0 |  |  | 0 | [5 empty] | disc1 VLV. 1-800# SH80 F disc2 Vendor pn 'vendor pn extension 'name S.p.Anotes CLASS#800 BW-ENDS (ASME B 16.25) SCH.80 BONNET-OS.&Y-REDUCED BORE-RISING MOC & RING MOLN/HARD FACED PACKING ACCORDING TO BS 5352 1" (FOR REF. BW) | Jegan | Rafeek | QA Saved
1/24/2023 6:10:50 AM | QCM100003487 |  | disc1:GLOBE VLV. 1-800# , BW SH80, F,disc2:Vendor pn:'vendor pn extension:'name:OMB VALVES S.p.Anotes:PLUG GLOBE VALVE, CLASS#800, BW-ENDS (ASME B 16.25) SCH.80, BOLTED BONNET-OS.&Y-REDUCED BORE-RISING STEM, MOC: BODY & BONNET: ASTM A182 F310 MOLN, STEM: ASTM A182 F310 MOLN, SEAT RING : ASTM A182 F310 MOLN/HARD FACED, PACKING: GRAPHITE, OPERATING TEMPERATURES: -46/450 C, DESIGN ACCORDING TO BS 5352, SIZE: 1" (FOR QAFCO REF. ONLY ETC: VD 016 DC 44 BW) |  | VALVE | GLOBE | MAT SPEC, BOLT/STUD |  |  | No | 23 | FOR QAFCO REFERENCE ONLY ETC:VD 016 DC 44 BW,OPERATING TEMPERATURES:-46/450 DEG C,DESIGN STANDARD:BS5352 | 40141611 |  |  | 0 |  |  | 0 | [5 empty] | disc1 VLV. 1-800# SH80 F disc2 Vendor pn 'vendor pn extension 'name S.p.Anotes CLASS#800 BW-ENDS (ASME B 16.25) SCH.80 BONNET-OS.&Y-REDUCED BORE-RISING MOC & RING MOLN/HARD FACED PACKING ACCORDING TO BS 5352 1" (FOR REF. BW) | Jegan | Rafeek | QA Saved
1/24/2023 6:10:50 AM | QCM100003487 |  | disc1:GLOBE VLV. 1-800# , BW SH80, F,disc2:Vendor pn:'vendor pn extension:'name:OMB VALVES S.p.Anotes:PLUG GLOBE VALVE, CLASS#800, BW-ENDS (ASME B 16.25) SCH.80, BOLTED BONNET-OS.&Y-REDUCED BORE-RISING STEM, MOC: BODY & BONNET: ASTM A182 F310 MOLN, STEM: ASTM A182 F310 MOLN, SEAT RING : ASTM A182 F310 MOLN/HARD FACED, PACKING: GRAPHITE, OPERATING TEMPERATURES: -46/450 C, DESIGN ACCORDING TO BS 5352, SIZE: 1" (FOR QAFCO REF. ONLY ETC: VD 016 DC 44 BW) |  | VALVE | GLOBE | MAT SPEC, NUT |  |  | No | 24 | FOR QAFCO REFERENCE ONLY ETC:VD 016 DC 44 BW,OPERATING TEMPERATURES:-46/450 DEG C,DESIGN STANDARD:BS5352 | 40141611 |  |  | 0 |  |  | 0 | [5 empty] | disc1 VLV. 1-800# SH80 F disc2 Vendor pn 'vendor pn extension 'name S.p.Anotes CLASS#800 BW-ENDS (ASME B 16.25) SCH.80 BONNET-OS.&Y-REDUCED BORE-RISING MOC & RING MOLN/HARD FACED PACKING ACCORDING TO BS 5352 1" (FOR REF. BW) | Jegan | Rafeek | QA Saved
1/24/2023 6:10:50 AM | QCM100003487 |  | disc1:GLOBE VLV. 1-800# , BW SH80, F,disc2:Vendor pn:'vendor pn extension:'name:OMB VALVES S.p.Anotes:PLUG GLOBE VALVE, CLASS#800, BW-ENDS (ASME B 16.25) SCH.80, BOLTED BONNET-OS.&Y-REDUCED BORE-RISING STEM, MOC: BODY & BONNET: ASTM A182 F310 MOLN, STEM: ASTM A182 F310 MOLN, SEAT RING : ASTM A182 F310 MOLN/HARD FACED, PACKING: GRAPHITE, OPERATING TEMPERATURES: -46/450 C, DESIGN ACCORDING TO BS 5352, SIZE: 1" (FOR QAFCO REF. ONLY ETC: VD 016 DC 44 BW) |  | VALVE | GLOBE | API STANDARD |  |  | No | 25 | FOR QAFCO REFERENCE ONLY ETC:VD 016 DC 44 BW,OPERATING TEMPERATURES:-46/450 DEG C,DESIGN STANDARD:BS5352 | 40141611 |  |  | 0 |  |  | 0 | [5 empty] | disc1 VLV. 1-800# SH80 F disc2 Vendor pn 'vendor pn extension 'name S.p.Anotes CLASS#800 BW-ENDS (ASME B 16.25) SCH.80 BONNET-OS.&Y-REDUCED BORE-RISING MOC & RING MOLN/HARD FACED PACKING ACCORDING TO BS 5352 1" (FOR REF. BW) | Jegan | Rafeek | QA Saved
1/24/2023 6:10:50 AM | QCM100003487 |  | disc1:GLOBE VLV. 1-800# , BW SH80, F,disc2:Vendor pn:'vendor pn extension:'name:OMB VALVES S.p.Anotes:PLUG GLOBE VALVE, CLASS#800, BW-ENDS (ASME B 16.25) SCH.80, BOLTED BONNET-OS.&Y-REDUCED BORE-RISING STEM, MOC: BODY & BONNET: ASTM A182 F310 MOLN, STEM: ASTM A182 F310 MOLN, SEAT RING : ASTM A182 F310 MOLN/HARD FACED, PACKING: GRAPHITE, OPERATING TEMPERATURES: -46/450 C, DESIGN ACCORDING TO BS 5352, SIZE: 1" (FOR QAFCO REF. ONLY ETC: VD 016 DC 44 BW) |  | VALVE | GLOBE | DESIGN SPEC, F TO F (E TO E) |  |  | No | 26 | FOR QAFCO REFERENCE ONLY ETC:VD 016 DC 44 BW,OPERATING TEMPERATURES:-46/450 DEG C,DESIGN STANDARD:BS5352 | 40141611 |  |  | 0 |  |  | 0 | [5 empty] | disc1 VLV. 1-800# SH80 F disc2 Vendor pn 'vendor pn extension 'name S.p.Anotes CLASS#800 BW-ENDS (ASME B 16.25) SCH.80 BONNET-OS.&Y-REDUCED BORE-RISING MOC & RING MOLN/HARD FACED PACKING ACCORDING TO BS 5352 1" (FOR REF. BW) | Jegan | Rafeek | QA Saved
1/24/2023 6:10:50 AM | QCM100003487 |  | disc1:GLOBE VLV. 1-800# , BW SH80, F,disc2:Vendor pn:'vendor pn extension:'name:OMB VALVES S.p.Anotes:PLUG GLOBE VALVE, CLASS#800, BW-ENDS (ASME B 16.25) SCH.80, BOLTED BONNET-OS.&Y-REDUCED BORE-RISING STEM, MOC: BODY & BONNET: ASTM A182 F310 MOLN, STEM: ASTM A182 F310 MOLN, SEAT RING : ASTM A182 F310 MOLN/HARD FACED, PACKING: GRAPHITE, OPERATING TEMPERATURES: -46/450 C, DESIGN ACCORDING TO BS 5352, SIZE: 1" (FOR QAFCO REF. ONLY ETC: VD 016 DC 44 BW) |  | VALVE | GLOBE | DESIGN SPEC, END FLANGE |  |  | No | 27 | FOR QAFCO REFERENCE ONLY ETC:VD 016 DC 44 BW,OPERATING TEMPERATURES:-46/450 DEG C,DESIGN STANDARD:BS5352 | 40141611 |  |  | 0 |  |  | 0 | [5 empty] | disc1 VLV. 1-800# SH80 F disc2 Vendor pn 'vendor pn extension 'name S.p.Anotes CLASS#800 BW-ENDS (ASME B 16.25) SCH.80 BONNET-OS.&Y-REDUCED BORE-RISING MOC & RING MOLN/HARD FACED PACKING ACCORDING TO BS 5352 1" (FOR REF. BW) | Jegan | Rafeek | QA Saved
1/24/2023 6:10:50 AM | QCM100003487 |  | disc1:GLOBE VLV. 1-800# , BW SH80, F,disc2:Vendor pn:'vendor pn extension:'name:OMB VALVES S.p.Anotes:PLUG GLOBE VALVE, CLASS#800, BW-ENDS (ASME B 16.25) SCH.80, BOLTED BONNET-OS.&Y-REDUCED BORE-RISING STEM, MOC: BODY & BONNET: ASTM A182 F310 MOLN, STEM: ASTM A182 F310 MOLN, SEAT RING : ASTM A182 F310 MOLN/HARD FACED, PACKING: GRAPHITE, OPERATING TEMPERATURES: -46/450 C, DESIGN ACCORDING TO BS 5352, SIZE: 1" (FOR QAFCO REF. ONLY ETC: VD 016 DC 44 BW) |  | VALVE | GLOBE | DESIGN SPEC, END CONNECTION | ANSI B16.25 |  | No | 28 | FOR QAFCO REFERENCE ONLY ETC:VD 016 DC 44 BW,OPERATING TEMPERATURES:-46/450 DEG C,DESIGN STANDARD:BS5352 | 40141611 |  |  | 0 |  |  | 0 | [5 empty] | disc1 VLV. 1-800# SH80 F disc2 Vendor pn 'vendor pn extension 'name S.p.Anotes CLASS#800 BW-ENDS (ASME B 16.25) SCH.80 BONNET-OS.&Y-REDUCED BORE-RISING MOC & RING MOLN/HARD FACED PACKING ACCORDING TO BS 5352 1" (FOR REF. BW) | Jegan | Rafeek | QA Saved
1/24/2023 6:10:50 AM | QCM100003487 |  | disc1:GLOBE VLV. 1-800# , BW SH80, F,disc2:Vendor pn:'vendor pn extension:'name:OMB VALVES S.p.Anotes:PLUG GLOBE VALVE, CLASS#800, BW-ENDS (ASME B 16.25) SCH.80, BOLTED BONNET-OS.&Y-REDUCED BORE-RISING STEM, MOC: BODY & BONNET: ASTM A182 F310 MOLN, STEM: ASTM A182 F310 MOLN, SEAT RING : ASTM A182 F310 MOLN/HARD FACED, PACKING: GRAPHITE, OPERATING TEMPERATURES: -46/450 C, DESIGN ACCORDING TO BS 5352, SIZE: 1" (FOR QAFCO REF. ONLY ETC: VD 016 DC 44 BW) |  | VALVE | GLOBE | WALL THICKNESS |  |  | No | 29 | FOR QAFCO REFERENCE ONLY ETC:VD 016 DC 44 BW,OPERATING TEMPERATURES:-46/450 DEG C,DESIGN STANDARD:BS5352 | 40141611 |  |  | 0 |  |  | 0 | [5 empty] | disc1 VLV. 1-800# SH80 F disc2 Vendor pn 'vendor pn extension 'name S.p.Anotes CLASS#800 BW-ENDS (ASME B 16.25) SCH.80 BONNET-OS.&Y-REDUCED BORE-RISING MOC & RING MOLN/HARD FACED PACKING ACCORDING TO BS 5352 1" (FOR REF. BW) | Jegan | Rafeek | QA Saved
1/24/2023 6:10:50 AM | QCM100003487 |  | disc1:GLOBE VLV. 1-800# , BW SH80, F,disc2:Vendor pn:'vendor pn extension:'name:OMB VALVES S.p.Anotes:PLUG GLOBE VALVE, CLASS#800, BW-ENDS (ASME B 16.25) SCH.80, BOLTED BONNET-OS.&Y-REDUCED BORE-RISING STEM, MOC: BODY & BONNET: ASTM A182 F310 MOLN, STEM: ASTM A182 F310 MOLN, SEAT RING : ASTM A182 F310 MOLN/HARD FACED, PACKING: GRAPHITE, OPERATING TEMPERATURES: -46/450 C, DESIGN ACCORDING TO BS 5352, SIZE: 1" (FOR QAFCO REF. ONLY ETC: VD 016 DC 44 BW) |  | VALVE | GLOBE | MAT, GLAND PACKING-STEM | GRAPHITE |  | No | 30 | FOR QAFCO REFERENCE ONLY ETC:VD 016 DC 44 BW,OPERATING TEMPERATURES:-46/450 DEG C,DESIGN STANDARD:BS5352 | 40141611 |  |  | 0 |  |  | 0 | [5 empty] | disc1 VLV. 1-800# SH80 F disc2 Vendor pn 'vendor pn extension 'name S.p.Anotes CLASS#800 BW-ENDS (ASME B 16.25) SCH.80 BONNET-OS.&Y-REDUCED BORE-RISING MOC & RING MOLN/HARD FACED PACKING ACCORDING TO BS 5352 1" (FOR REF. BW) | Jegan | Rafeek | QA Saved
1/24/2023 6:10:50 AM | QCM100003487 |  | disc1:GLOBE VLV. 1-800# , BW SH80, F,disc2:Vendor pn:'vendor pn extension:'name:OMB VALVES S.p.Anotes:PLUG GLOBE VALVE, CLASS#800, BW-ENDS (ASME B 16.25) SCH.80, BOLTED BONNET-OS.&Y-REDUCED BORE-RISING STEM, MOC: BODY & BONNET: ASTM A182 F310 MOLN, STEM: ASTM A182 F310 MOLN, SEAT RING : ASTM A182 F310 MOLN/HARD FACED, PACKING: GRAPHITE, OPERATING TEMPERATURES: -46/450 C, DESIGN ACCORDING TO BS 5352, SIZE: 1" (FOR QAFCO REF. ONLY ETC: VD 016 DC 44 BW) |  | VALVE | GLOBE | SERVICE |  |  | No | 31 | FOR QAFCO REFERENCE ONLY ETC:VD 016 DC 44 BW,OPERATING TEMPERATURES:-46/450 DEG C,DESIGN STANDARD:BS5352 | 40141611 |  |  | 0 |  |  | 0 | [5 empty] | disc1 VLV. 1-800# SH80 F disc2 Vendor pn 'vendor pn extension 'name S.p.Anotes CLASS#800 BW-ENDS (ASME B 16.25) SCH.80 BONNET-OS.&Y-REDUCED BORE-RISING MOC & RING MOLN/HARD FACED PACKING ACCORDING TO BS 5352 1" (FOR REF. BW) | Jegan | Rafeek | QA Saved
1/24/2023 6:10:50 AM | QCM100003487 |  | disc1:GLOBE VLV. 1-800# , BW SH80, F,disc2:Vendor pn:'vendor pn extension:'name:OMB VALVES S.p.Anotes:PLUG GLOBE VALVE, CLASS#800, BW-ENDS (ASME B 16.25) SCH.80, BOLTED BONNET-OS.&Y-REDUCED BORE-RISING STEM, MOC: BODY & BONNET: ASTM A182 F310 MOLN, STEM: ASTM A182 F310 MOLN, SEAT RING : ASTM A182 F310 MOLN/HARD FACED, PACKING: GRAPHITE, OPERATING TEMPERATURES: -46/450 C, DESIGN ACCORDING TO BS 5352, SIZE: 1" (FOR QAFCO REF. ONLY ETC: VD 016 DC 44 BW) |  | VALVE | GLOBE | INSPECTION CERTIFICATE |  |  | No | 32 | FOR QAFCO REFERENCE ONLY ETC:VD 016 DC 44 BW,OPERATING TEMPERATURES:-46/450 DEG C,DESIGN STANDARD:BS5352 | 40141611 |  |  | 0 |  |  | 0 | [5 empty] | disc1 VLV. 1-800# SH80 F disc2 Vendor pn 'vendor pn extension 'name S.p.Anotes CLASS#800 BW-ENDS (ASME B 16.25) SCH.80 BONNET-OS.&Y-REDUCED BORE-RISING MOC & RING MOLN/HARD FACED PACKING ACCORDING TO BS 5352 1" (FOR REF. BW) | Jegan | Rafeek | QA Saved
1/24/2023 6:10:50 AM | QCM100003528 |  | disc1:3/4"GLOBE VALVE,BWF316LMOD#800,disc2:Vendor pn:'vendor pn extension:'name:VELAN VALVES LTD.notes:Globe Valve 800# API 602, OS&Y, BB, lgt: mfr, std, BW-ends: ANSI B16.11,for sch. 80s pipe. body,bonnet: A182, Gr.F316L-MOD, Reduced Bore, Solid Wedge, trim-HF 316L-MOD, stem-pk: graph. mat. cond.:ASTM-A182, tech. cond:ANSI B16.34, API 602, insp. cert. 3.1 acc. to EN 10204 SIZE:3/4" |  | VALVE | GLOBE | TYPE OF END CONNECTION | BUTTWELD |  | Yes | 1 | DESIGN SPEC: ANSI B16.34 | 40141611 |  |  | 0 |  |  | 0 | [5 empty] | disc1 3/4"GLOBE BWF316LMOD#800 disc2 Vendor pn 'vendor pn extension 'name LTD.notes Globe Valve 800# OS&Y BB lgt mfr std BW-ends B16.11 for sch. 80s pipe. body bonnet Gr.F316L-MOD Reduced Bore Solid Wedge trim-HF 316L-MOD stem-pk graph. mat. cond. ASTM-A182 tech. cond insp. cert. 3.1 acc. to EN 10204 3/4" | Jegan | Rafeek | QA Saved
1/24/2023 6:10:50 AM | QCM100003528 |  | disc1:3/4"GLOBE VALVE,BWF316LMOD#800,disc2:Vendor pn:'vendor pn extension:'name:VELAN VALVES LTD.notes:Globe Valve 800# API 602, OS&Y, BB, lgt: mfr, std, BW-ends: ANSI B16.11,for sch. 80s pipe. body,bonnet: A182, Gr.F316L-MOD, Reduced Bore, Solid Wedge, trim-HF 316L-MOD, stem-pk: graph. mat. cond.:ASTM-A182, tech. cond:ANSI B16.34, API 602, insp. cert. 3.1 acc. to EN 10204 SIZE:3/4" |  | VALVE | GLOBE | MAT SPEC, BODY | ASTM A182 GRADE F316L |  | Yes | 2 | DESIGN SPEC: ANSI B16.34 | 40141611 |  |  | 0 |  |  | 0 | [5 empty] | disc1 3/4"GLOBE BWF316LMOD#800 disc2 Vendor pn 'vendor pn extension 'name LTD.notes Globe Valve 800# OS&Y BB lgt mfr std BW-ends B16.11 for sch. 80s pipe. body bonnet Gr.F316L-MOD Reduced Bore Solid Wedge trim-HF 316L-MOD stem-pk graph. mat. cond. ASTM-A182 tech. cond insp. cert. 3.1 acc. to EN 10204 3/4" | Jegan | Rafeek | QA Saved
1/24/2023 6:10:50 AM | QCM100003528 |  | disc1:3/4"GLOBE VALVE,BWF316LMOD#800,disc2:Vendor pn:'vendor pn extension:'name:VELAN VALVES LTD.notes:Globe Valve 800# API 602, OS&Y, BB, lgt: mfr, std, BW-ends: ANSI B16.11,for sch. 80s pipe. body,bonnet: A182, Gr.F316L-MOD, Reduced Bore, Solid Wedge, trim-HF 316L-MOD, stem-pk: graph. mat. cond.:ASTM-A182, tech. cond:ANSI B16.34, API 602, insp. cert. 3.1 acc. to EN 10204 SIZE:3/4" |  | VALVE | GLOBE | PRESSURE RATING | CLASS 800 |  | Yes | 3 | DESIGN SPEC: ANSI B16.34 | 40141611 |  |  | 0 |  |  | 0 | [5 empty] | disc1 3/4"GLOBE BWF316LMOD#800 disc2 Vendor pn 'vendor pn extension 'name LTD.notes Globe Valve 800# OS&Y BB lgt mfr std BW-ends B16.11 for sch. 80s pipe. body bonnet Gr.F316L-MOD Reduced Bore Solid Wedge trim-HF 316L-MOD stem-pk graph. mat. cond. ASTM-A182 tech. cond insp. cert. 3.1 acc. to EN 10204 3/4" | Jegan | Rafeek | QA Saved
1/24/2023 6:10:50 AM | QCM100003528 |  | disc1:3/4"GLOBE VALVE,BWF316LMOD#800,disc2:Vendor pn:'vendor pn extension:'name:VELAN VALVES LTD.notes:Globe Valve 800# API 602, OS&Y, BB, lgt: mfr, std, BW-ends: ANSI B16.11,for sch. 80s pipe. body,bonnet: A182, Gr.F316L-MOD, Reduced Bore, Solid Wedge, trim-HF 316L-MOD, stem-pk: graph. mat. cond.:ASTM-A182, tech. cond:ANSI B16.34, API 602, insp. cert. 3.1 acc. to EN 10204 SIZE:3/4" |  | VALVE | GLOBE | NOMINAL SIZE | 3/4 | IN | Yes | 4 | DESIGN SPEC: ANSI B16.34 | 40141611 |  |  | 0 |  |  | 0 | [5 empty] | disc1 3/4"GLOBE BWF316LMOD#800 disc2 Vendor pn 'vendor pn extension 'name LTD.notes Globe Valve 800# OS&Y BB lgt mfr std BW-ends B16.11 for sch. 80s pipe. body bonnet Gr.F316L-MOD Reduced Bore Solid Wedge trim-HF 316L-MOD stem-pk graph. mat. cond. ASTM-A182 tech. cond insp. cert. 3.1 acc. to EN 10204 3/4" | Jegan | Rafeek | QA Saved
1/24/2023 6:10:50 AM | QCM100003528 |  | disc1:3/4"GLOBE VALVE,BWF316LMOD#800,disc2:Vendor pn:'vendor pn extension:'name:VELAN VALVES LTD.notes:Globe Valve 800# API 602, OS&Y, BB, lgt: mfr, std, BW-ends: ANSI B16.11,for sch. 80s pipe. body,bonnet: A182, Gr.F316L-MOD, Reduced Bore, Solid Wedge, trim-HF 316L-MOD, stem-pk: graph. mat. cond.:ASTM-A182, tech. cond:ANSI B16.34, API 602, insp. cert. 3.1 acc. to EN 10204 SIZE:3/4" |  | VALVE | GLOBE | SCHEDULE NUMBER | SCH 80S |  | No | 5 | DESIGN SPEC: ANSI B16.34 | 40141611 |  |  | 0 |  |  | 0 | [5 empty] | disc1 3/4"GLOBE BWF316LMOD#800 disc2 Vendor pn 'vendor pn extension 'name LTD.notes Globe Valve 800# OS&Y BB lgt mfr std BW-ends B16.11 for sch. 80s pipe. body bonnet Gr.F316L-MOD Reduced Bore Solid Wedge trim-HF 316L-MOD stem-pk graph. mat. cond. ASTM-A182 tech. cond insp. cert. 3.1 acc. to EN 10204 3/4" | Jegan | Rafeek | QA Saved
1/24/2023 6:10:50 AM | QCM100003528 |  | disc1:3/4"GLOBE VALVE,BWF316LMOD#800,disc2:Vendor pn:'vendor pn extension:'name:VELAN VALVES LTD.notes:Globe Valve 800# API 602, OS&Y, BB, lgt: mfr, std, BW-ends: ANSI B16.11,for sch. 80s pipe. body,bonnet: A182, Gr.F316L-MOD, Reduced Bore, Solid Wedge, trim-HF 316L-MOD, stem-pk: graph. mat. cond.:ASTM-A182, tech. cond:ANSI B16.34, API 602, insp. cert. 3.1 acc. to EN 10204 SIZE:3/4" |  | VALVE | GLOBE | MAT, TRIM | STAINLESS STEEL 316L HF |  | No | 6 | DESIGN SPEC: ANSI B16.34 | 40141611 |  |  | 0 |  |  | 0 | [5 empty] | disc1 3/4"GLOBE BWF316LMOD#800 disc2 Vendor pn 'vendor pn extension 'name LTD.notes Globe Valve 800# OS&Y BB lgt mfr std BW-ends B16.11 for sch. 80s pipe. body bonnet Gr.F316L-MOD Reduced Bore Solid Wedge trim-HF 316L-MOD stem-pk graph. mat. cond. ASTM-A182 tech. cond insp. cert. 3.1 acc. to EN 10204 3/4" | Jegan | Rafeek | QA Saved
1/24/2023 6:10:50 AM | QCM100003528 |  | disc1:3/4"GLOBE VALVE,BWF316LMOD#800,disc2:Vendor pn:'vendor pn extension:'name:VELAN VALVES LTD.notes:Globe Valve 800# API 602, OS&Y, BB, lgt: mfr, std, BW-ends: ANSI B16.11,for sch. 80s pipe. body,bonnet: A182, Gr.F316L-MOD, Reduced Bore, Solid Wedge, trim-HF 316L-MOD, stem-pk: graph. mat. cond.:ASTM-A182, tech. cond:ANSI B16.34, API 602, insp. cert. 3.1 acc. to EN 10204 SIZE:3/4" |  | VALVE | GLOBE | TRIM NUMBER |  |  | No | 7 | DESIGN SPEC: ANSI B16.34 | 40141611 |  |  | 0 |  |  | 0 | [5 empty] | disc1 3/4"GLOBE BWF316LMOD#800 disc2 Vendor pn 'vendor pn extension 'name LTD.notes Globe Valve 800# OS&Y BB lgt mfr std BW-ends B16.11 for sch. 80s pipe. body bonnet Gr.F316L-MOD Reduced Bore Solid Wedge trim-HF 316L-MOD stem-pk graph. mat. cond. ASTM-A182 tech. cond insp. cert. 3.1 acc. to EN 10204 3/4" | Jegan | Rafeek | QA Saved
1/24/2023 6:10:50 AM | QCM100003528 |  | disc1:3/4"GLOBE VALVE,BWF316LMOD#800,disc2:Vendor pn:'vendor pn extension:'name:VELAN VALVES LTD.notes:Globe Valve 800# API 602, OS&Y, BB, lgt: mfr, std, BW-ends: ANSI B16.11,for sch. 80s pipe. body,bonnet: A182, Gr.F316L-MOD, Reduced Bore, Solid Wedge, trim-HF 316L-MOD, stem-pk: graph. mat. cond.:ASTM-A182, tech. cond:ANSI B16.34, API 602, insp. cert. 3.1 acc. to EN 10204 SIZE:3/4" |  | VALVE | GLOBE | MATERIAL TEST CERTIFICATE |  |  | No | 8 | DESIGN SPEC: ANSI B16.34 | 40141611 |  |  | 0 |  |  | 0 | [5 empty] | disc1 3/4"GLOBE BWF316LMOD#800 disc2 Vendor pn 'vendor pn extension 'name LTD.notes Globe Valve 800# OS&Y BB lgt mfr std BW-ends B16.11 for sch. 80s pipe. body bonnet Gr.F316L-MOD Reduced Bore Solid Wedge trim-HF 316L-MOD stem-pk graph. mat. cond. ASTM-A182 tech. cond insp. cert. 3.1 acc. to EN 10204 3/4" | Jegan | Rafeek | QA Saved
1/24/2023 6:10:50 AM | QCM100003528 |  | disc1:3/4"GLOBE VALVE,BWF316LMOD#800,disc2:Vendor pn:'vendor pn extension:'name:VELAN VALVES LTD.notes:Globe Valve 800# API 602, OS&Y, BB, lgt: mfr, std, BW-ends: ANSI B16.11,for sch. 80s pipe. body,bonnet: A182, Gr.F316L-MOD, Reduced Bore, Solid Wedge, trim-HF 316L-MOD, stem-pk: graph. mat. cond.:ASTM-A182, tech. cond:ANSI B16.34, API 602, insp. cert. 3.1 acc. to EN 10204 SIZE:3/4" |  | VALVE | GLOBE | TYPE OF FACE |  |  | No | 9 | DESIGN SPEC: ANSI B16.34 | 40141611 |  |  | 0 |  |  | 0 | [5 empty] | disc1 3/4"GLOBE BWF316LMOD#800 disc2 Vendor pn 'vendor pn extension 'name LTD.notes Globe Valve 800# OS&Y BB lgt mfr std BW-ends B16.11 for sch. 80s pipe. body bonnet Gr.F316L-MOD Reduced Bore Solid Wedge trim-HF 316L-MOD stem-pk graph. mat. cond. ASTM-A182 tech. cond insp. cert. 3.1 acc. to EN 10204 3/4" | Jegan | Rafeek | QA Saved
1/24/2023 6:10:50 AM | QCM100003528 |  | disc1:3/4"GLOBE VALVE,BWF316LMOD#800,disc2:Vendor pn:'vendor pn extension:'name:VELAN VALVES LTD.notes:Globe Valve 800# API 602, OS&Y, BB, lgt: mfr, std, BW-ends: ANSI B16.11,for sch. 80s pipe. body,bonnet: A182, Gr.F316L-MOD, Reduced Bore, Solid Wedge, trim-HF 316L-MOD, stem-pk: graph. mat. cond.:ASTM-A182, tech. cond:ANSI B16.34, API 602, insp. cert. 3.1 acc. to EN 10204 SIZE:3/4" |  | VALVE | GLOBE | TYPE OF CLOSURE MEMBER | SOLID WEDGE |  | No | 10 | DESIGN SPEC: ANSI B16.34 | 40141611 |  |  | 0 |  |  | 0 | [5 empty] | disc1 3/4"GLOBE BWF316LMOD#800 disc2 Vendor pn 'vendor pn extension 'name LTD.notes Globe Valve 800# OS&Y BB lgt mfr std BW-ends B16.11 for sch. 80s pipe. body bonnet Gr.F316L-MOD Reduced Bore Solid Wedge trim-HF 316L-MOD stem-pk graph. mat. cond. ASTM-A182 tech. cond insp. cert. 3.1 acc. to EN 10204 3/4" | Jegan | Rafeek | QA Saved
1/24/2023 6:10:50 AM | QCM100003528 |  | disc1:3/4"GLOBE VALVE,BWF316LMOD#800,disc2:Vendor pn:'vendor pn extension:'name:VELAN VALVES LTD.notes:Globe Valve 800# API 602, OS&Y, BB, lgt: mfr, std, BW-ends: ANSI B16.11,for sch. 80s pipe. body,bonnet: A182, Gr.F316L-MOD, Reduced Bore, Solid Wedge, trim-HF 316L-MOD, stem-pk: graph. mat. cond.:ASTM-A182, tech. cond:ANSI B16.34, API 602, insp. cert. 3.1 acc. to EN 10204 SIZE:3/4" |  | VALVE | GLOBE | TYPE OF BORE | REDUCED |  | No | 11 | DESIGN SPEC: ANSI B16.34 | 40141611 |  |  | 0 |  |  | 0 | [5 empty] | disc1 3/4"GLOBE BWF316LMOD#800 disc2 Vendor pn 'vendor pn extension 'name LTD.notes Globe Valve 800# OS&Y BB lgt mfr std BW-ends B16.11 for sch. 80s pipe. body bonnet Gr.F316L-MOD Reduced Bore Solid Wedge trim-HF 316L-MOD stem-pk graph. mat. cond. ASTM-A182 tech. cond insp. cert. 3.1 acc. to EN 10204 3/4" | Jegan | Rafeek | QA Saved
1/24/2023 6:10:50 AM | QCM100003528 |  | disc1:3/4"GLOBE VALVE,BWF316LMOD#800,disc2:Vendor pn:'vendor pn extension:'name:VELAN VALVES LTD.notes:Globe Valve 800# API 602, OS&Y, BB, lgt: mfr, std, BW-ends: ANSI B16.11,for sch. 80s pipe. body,bonnet: A182, Gr.F316L-MOD, Reduced Bore, Solid Wedge, trim-HF 316L-MOD, stem-pk: graph. mat. cond.:ASTM-A182, tech. cond:ANSI B16.34, API 602, insp. cert. 3.1 acc. to EN 10204 SIZE:3/4" |  | VALVE | GLOBE | TYPE OF BONNET/COVER | BOLTED |  | No | 12 | DESIGN SPEC: ANSI B16.34 | 40141611 |  |  | 0 |  |  | 0 | [5 empty] | disc1 3/4"GLOBE BWF316LMOD#800 disc2 Vendor pn 'vendor pn extension 'name LTD.notes Globe Valve 800# OS&Y BB lgt mfr std BW-ends B16.11 for sch. 80s pipe. body bonnet Gr.F316L-MOD Reduced Bore Solid Wedge trim-HF 316L-MOD stem-pk graph. mat. cond. ASTM-A182 tech. cond insp. cert. 3.1 acc. to EN 10204 3/4" | Jegan | Rafeek | QA Saved
1/24/2023 6:10:50 AM | QCM100003528 |  | disc1:3/4"GLOBE VALVE,BWF316LMOD#800,disc2:Vendor pn:'vendor pn extension:'name:VELAN VALVES LTD.notes:Globe Valve 800# API 602, OS&Y, BB, lgt: mfr, std, BW-ends: ANSI B16.11,for sch. 80s pipe. body,bonnet: A182, Gr.F316L-MOD, Reduced Bore, Solid Wedge, trim-HF 316L-MOD, stem-pk: graph. mat. cond.:ASTM-A182, tech. cond:ANSI B16.34, API 602, insp. cert. 3.1 acc. to EN 10204 SIZE:3/4" |  | VALVE | GLOBE | TYPE OF STEM |  |  | No | 13 | DESIGN SPEC: ANSI B16.34 | 40141611 |  |  | 0 |  |  | 0 | [5 empty] | disc1 3/4"GLOBE BWF316LMOD#800 disc2 Vendor pn 'vendor pn extension 'name LTD.notes Globe Valve 800# OS&Y BB lgt mfr std BW-ends B16.11 for sch. 80s pipe. body bonnet Gr.F316L-MOD Reduced Bore Solid Wedge trim-HF 316L-MOD stem-pk graph. mat. cond. ASTM-A182 tech. cond insp. cert. 3.1 acc. to EN 10204 3/4" | Jegan | Rafeek | QA Saved
1/24/2023 6:10:50 AM | QCM100003528 |  | disc1:3/4"GLOBE VALVE,BWF316LMOD#800,disc2:Vendor pn:'vendor pn extension:'name:VELAN VALVES LTD.notes:Globe Valve 800# API 602, OS&Y, BB, lgt: mfr, std, BW-ends: ANSI B16.11,for sch. 80s pipe. body,bonnet: A182, Gr.F316L-MOD, Reduced Bore, Solid Wedge, trim-HF 316L-MOD, stem-pk: graph. mat. cond.:ASTM-A182, tech. cond:ANSI B16.34, API 602, insp. cert. 3.1 acc. to EN 10204 SIZE:3/4" |  | VALVE | GLOBE | TYPE OF SEAT |  |  | No | 14 | DESIGN SPEC: ANSI B16.34 | 40141611 |  |  | 0 |  |  | 0 | [5 empty] | disc1 3/4"GLOBE BWF316LMOD#800 disc2 Vendor pn 'vendor pn extension 'name LTD.notes Globe Valve 800# OS&Y BB lgt mfr std BW-ends B16.11 for sch. 80s pipe. body bonnet Gr.F316L-MOD Reduced Bore Solid Wedge trim-HF 316L-MOD stem-pk graph. mat. cond. ASTM-A182 tech. cond insp. cert. 3.1 acc. to EN 10204 3/4" | Jegan | Rafeek | QA Saved
1/24/2023 6:10:50 AM | QCM100003528 |  | disc1:3/4"GLOBE VALVE,BWF316LMOD#800,disc2:Vendor pn:'vendor pn extension:'name:VELAN VALVES LTD.notes:Globe Valve 800# API 602, OS&Y, BB, lgt: mfr, std, BW-ends: ANSI B16.11,for sch. 80s pipe. body,bonnet: A182, Gr.F316L-MOD, Reduced Bore, Solid Wedge, trim-HF 316L-MOD, stem-pk: graph. mat. cond.:ASTM-A182, tech. cond:ANSI B16.34, API 602, insp. cert. 3.1 acc. to EN 10204 SIZE:3/4" |  | VALVE | GLOBE | MAT, BODY | STAINLESS STEEL |  | No | 15 | DESIGN SPEC: ANSI B16.34 | 40141611 |  |  | 0 |  |  | 0 | [5 empty] | disc1 3/4"GLOBE BWF316LMOD#800 disc2 Vendor pn 'vendor pn extension 'name LTD.notes Globe Valve 800# OS&Y BB lgt mfr std BW-ends B16.11 for sch. 80s pipe. body bonnet Gr.F316L-MOD Reduced Bore Solid Wedge trim-HF 316L-MOD stem-pk graph. mat. cond. ASTM-A182 tech. cond insp. cert. 3.1 acc. to EN 10204 3/4" | Jegan | Rafeek | QA Saved
1/24/2023 6:10:50 AM | QCM100003528 |  | disc1:3/4"GLOBE VALVE,BWF316LMOD#800,disc2:Vendor pn:'vendor pn extension:'name:VELAN VALVES LTD.notes:Globe Valve 800# API 602, OS&Y, BB, lgt: mfr, std, BW-ends: ANSI B16.11,for sch. 80s pipe. body,bonnet: A182, Gr.F316L-MOD, Reduced Bore, Solid Wedge, trim-HF 316L-MOD, stem-pk: graph. mat. cond.:ASTM-A182, tech. cond:ANSI B16.34, API 602, insp. cert. 3.1 acc. to EN 10204 SIZE:3/4" |  | VALVE | GLOBE | MAT SPEC, BONNET | ASTM A182 GRADE F316L |  | No | 16 | DESIGN SPEC: ANSI B16.34 | 40141611 |  |  | 0 |  |  | 0 | [5 empty] | disc1 3/4"GLOBE BWF316LMOD#800 disc2 Vendor pn 'vendor pn extension 'name LTD.notes Globe Valve 800# OS&Y BB lgt mfr std BW-ends B16.11 for sch. 80s pipe. body bonnet Gr.F316L-MOD Reduced Bore Solid Wedge trim-HF 316L-MOD stem-pk graph. mat. cond. ASTM-A182 tech. cond insp. cert. 3.1 acc. to EN 10204 3/4" | Jegan | Rafeek | QA Saved
1/24/2023 6:10:50 AM | QCM100003528 |  | disc1:3/4"GLOBE VALVE,BWF316LMOD#800,disc2:Vendor pn:'vendor pn extension:'name:VELAN VALVES LTD.notes:Globe Valve 800# API 602, OS&Y, BB, lgt: mfr, std, BW-ends: ANSI B16.11,for sch. 80s pipe. body,bonnet: A182, Gr.F316L-MOD, Reduced Bore, Solid Wedge, trim-HF 316L-MOD, stem-pk: graph. mat. cond.:ASTM-A182, tech. cond:ANSI B16.34, API 602, insp. cert. 3.1 acc. to EN 10204 SIZE:3/4" |  | VALVE | GLOBE | MAT, BONNET | STAINLESS STEEL |  | No | 17 | DESIGN SPEC: ANSI B16.34 | 40141611 |  |  | 0 |  |  | 0 | [5 empty] | disc1 3/4"GLOBE BWF316LMOD#800 disc2 Vendor pn 'vendor pn extension 'name LTD.notes Globe Valve 800# OS&Y BB lgt mfr std BW-ends B16.11 for sch. 80s pipe. body bonnet Gr.F316L-MOD Reduced Bore Solid Wedge trim-HF 316L-MOD stem-pk graph. mat. cond. ASTM-A182 tech. cond insp. cert. 3.1 acc. to EN 10204 3/4" | Jegan | Rafeek | QA Saved
1/24/2023 6:10:50 AM | QCM100003528 |  | disc1:3/4"GLOBE VALVE,BWF316LMOD#800,disc2:Vendor pn:'vendor pn extension:'name:VELAN VALVES LTD.notes:Globe Valve 800# API 602, OS&Y, BB, lgt: mfr, std, BW-ends: ANSI B16.11,for sch. 80s pipe. body,bonnet: A182, Gr.F316L-MOD, Reduced Bore, Solid Wedge, trim-HF 316L-MOD, stem-pk: graph. mat. cond.:ASTM-A182, tech. cond:ANSI B16.34, API 602, insp. cert. 3.1 acc. to EN 10204 SIZE:3/4" |  | VALVE | GLOBE | MAT, STEM |  |  | No | 18 | DESIGN SPEC: ANSI B16.34 | 40141611 |  |  | 0 |  |  | 0 | [5 empty] | disc1 3/4"GLOBE BWF316LMOD#800 disc2 Vendor pn 'vendor pn extension 'name LTD.notes Globe Valve 800# OS&Y BB lgt mfr std BW-ends B16.11 for sch. 80s pipe. body bonnet Gr.F316L-MOD Reduced Bore Solid Wedge trim-HF 316L-MOD stem-pk graph. mat. cond. ASTM-A182 tech. cond insp. cert. 3.1 acc. to EN 10204 3/4" | Jegan | Rafeek | QA Saved
1/24/2023 6:10:50 AM | QCM100003528 |  | disc1:3/4"GLOBE VALVE,BWF316LMOD#800,disc2:Vendor pn:'vendor pn extension:'name:VELAN VALVES LTD.notes:Globe Valve 800# API 602, OS&Y, BB, lgt: mfr, std, BW-ends: ANSI B16.11,for sch. 80s pipe. body,bonnet: A182, Gr.F316L-MOD, Reduced Bore, Solid Wedge, trim-HF 316L-MOD, stem-pk: graph. mat. cond.:ASTM-A182, tech. cond:ANSI B16.34, API 602, insp. cert. 3.1 acc. to EN 10204 SIZE:3/4" |  | VALVE | GLOBE | STEM DESIGN | OUTSIDE SCREW AND YOKE |  | No | 19 | DESIGN SPEC: ANSI B16.34 | 40141611 |  |  | 0 |  |  | 0 | [5 empty] | disc1 3/4"GLOBE BWF316LMOD#800 disc2 Vendor pn 'vendor pn extension 'name LTD.notes Globe Valve 800# OS&Y BB lgt mfr std BW-ends B16.11 for sch. 80s pipe. body bonnet Gr.F316L-MOD Reduced Bore Solid Wedge trim-HF 316L-MOD stem-pk graph. mat. cond. ASTM-A182 tech. cond insp. cert. 3.1 acc. to EN 10204 3/4" | Jegan | Rafeek | QA Saved
1/24/2023 6:10:50 AM | QCM100003528 |  | disc1:3/4"GLOBE VALVE,BWF316LMOD#800,disc2:Vendor pn:'vendor pn extension:'name:VELAN VALVES LTD.notes:Globe Valve 800# API 602, OS&Y, BB, lgt: mfr, std, BW-ends: ANSI B16.11,for sch. 80s pipe. body,bonnet: A182, Gr.F316L-MOD, Reduced Bore, Solid Wedge, trim-HF 316L-MOD, stem-pk: graph. mat. cond.:ASTM-A182, tech. cond:ANSI B16.34, API 602, insp. cert. 3.1 acc. to EN 10204 SIZE:3/4" |  | VALVE | GLOBE | MAT SPEC, SEAT FACING |  |  | No | 20 | DESIGN SPEC: ANSI B16.34 | 40141611 |  |  | 0 |  |  | 0 | [5 empty] | disc1 3/4"GLOBE BWF316LMOD#800 disc2 Vendor pn 'vendor pn extension 'name LTD.notes Globe Valve 800# OS&Y BB lgt mfr std BW-ends B16.11 for sch. 80s pipe. body bonnet Gr.F316L-MOD Reduced Bore Solid Wedge trim-HF 316L-MOD stem-pk graph. mat. cond. ASTM-A182 tech. cond insp. cert. 3.1 acc. to EN 10204 3/4" | Jegan | Rafeek | QA Saved
1/24/2023 6:10:50 AM | QCM100003528 |  | disc1:3/4"GLOBE VALVE,BWF316LMOD#800,disc2:Vendor pn:'vendor pn extension:'name:VELAN VALVES LTD.notes:Globe Valve 800# API 602, OS&Y, BB, lgt: mfr, std, BW-ends: ANSI B16.11,for sch. 80s pipe. body,bonnet: A182, Gr.F316L-MOD, Reduced Bore, Solid Wedge, trim-HF 316L-MOD, stem-pk: graph. mat. cond.:ASTM-A182, tech. cond:ANSI B16.34, API 602, insp. cert. 3.1 acc. to EN 10204 SIZE:3/4" |  | VALVE | GLOBE | MAT SPEC, BACK SEAT FACING |  |  | No | 21 | DESIGN SPEC: ANSI B16.34 | 40141611 |  |  | 0 |  |  | 0 | [5 empty] | disc1 3/4"GLOBE BWF316LMOD#800 disc2 Vendor pn 'vendor pn extension 'name LTD.notes Globe Valve 800# OS&Y BB lgt mfr std BW-ends B16.11 for sch. 80s pipe. body bonnet Gr.F316L-MOD Reduced Bore Solid Wedge trim-HF 316L-MOD stem-pk graph. mat. cond. ASTM-A182 tech. cond insp. cert. 3.1 acc. to EN 10204 3/4" | Jegan | Rafeek | QA Saved
1/24/2023 6:10:50 AM | QCM100003528 |  | disc1:3/4"GLOBE VALVE,BWF316LMOD#800,disc2:Vendor pn:'vendor pn extension:'name:VELAN VALVES LTD.notes:Globe Valve 800# API 602, OS&Y, BB, lgt: mfr, std, BW-ends: ANSI B16.11,for sch. 80s pipe. body,bonnet: A182, Gr.F316L-MOD, Reduced Bore, Solid Wedge, trim-HF 316L-MOD, stem-pk: graph. mat. cond.:ASTM-A182, tech. cond:ANSI B16.34, API 602, insp. cert. 3.1 acc. to EN 10204 SIZE:3/4" |  | VALVE | GLOBE | MAT SPEC, PRESSURE SEAL |  |  | No | 22 | DESIGN SPEC: ANSI B16.34 | 40141611 |  |  | 0 |  |  | 0 | [5 empty] | disc1 3/4"GLOBE BWF316LMOD#800 disc2 Vendor pn 'vendor pn extension 'name LTD.notes Globe Valve 800# OS&Y BB lgt mfr std BW-ends B16.11 for sch. 80s pipe. body bonnet Gr.F316L-MOD Reduced Bore Solid Wedge trim-HF 316L-MOD stem-pk graph. mat. cond. ASTM-A182 tech. cond insp. cert. 3.1 acc. to EN 10204 3/4" | Jegan | Rafeek | QA Saved
1/24/2023 6:10:50 AM | QCM100003528 |  | disc1:3/4"GLOBE VALVE,BWF316LMOD#800,disc2:Vendor pn:'vendor pn extension:'name:VELAN VALVES LTD.notes:Globe Valve 800# API 602, OS&Y, BB, lgt: mfr, std, BW-ends: ANSI B16.11,for sch. 80s pipe. body,bonnet: A182, Gr.F316L-MOD, Reduced Bore, Solid Wedge, trim-HF 316L-MOD, stem-pk: graph. mat. cond.:ASTM-A182, tech. cond:ANSI B16.34, API 602, insp. cert. 3.1 acc. to EN 10204 SIZE:3/4" |  | VALVE | GLOBE | MAT SPEC, BOLT/STUD |  |  | No | 23 | DESIGN SPEC: ANSI B16.34 | 40141611 |  |  | 0 |  |  | 0 | [5 empty] | disc1 3/4"GLOBE BWF316LMOD#800 disc2 Vendor pn 'vendor pn extension 'name LTD.notes Globe Valve 800# OS&Y BB lgt mfr std BW-ends B16.11 for sch. 80s pipe. body bonnet Gr.F316L-MOD Reduced Bore Solid Wedge trim-HF 316L-MOD stem-pk graph. mat. cond. ASTM-A182 tech. cond insp. cert. 3.1 acc. to EN 10204 3/4" | Jegan | Rafeek | QA Saved
1/24/2023 6:10:50 AM | QCM100003528 |  | disc1:3/4"GLOBE VALVE,BWF316LMOD#800,disc2:Vendor pn:'vendor pn extension:'name:VELAN VALVES LTD.notes:Globe Valve 800# API 602, OS&Y, BB, lgt: mfr, std, BW-ends: ANSI B16.11,for sch. 80s pipe. body,bonnet: A182, Gr.F316L-MOD, Reduced Bore, Solid Wedge, trim-HF 316L-MOD, stem-pk: graph. mat. cond.:ASTM-A182, tech. cond:ANSI B16.34, API 602, insp. cert. 3.1 acc. to EN 10204 SIZE:3/4" |  | VALVE | GLOBE | MAT SPEC, NUT |  |  | No | 24 | DESIGN SPEC: ANSI B16.34 | 40141611 |  |  | 0 |  |  | 0 | [5 empty] | disc1 3/4"GLOBE BWF316LMOD#800 disc2 Vendor pn 'vendor pn extension 'name LTD.notes Globe Valve 800# OS&Y BB lgt mfr std BW-ends B16.11 for sch. 80s pipe. body bonnet Gr.F316L-MOD Reduced Bore Solid Wedge trim-HF 316L-MOD stem-pk graph. mat. cond. ASTM-A182 tech. cond insp. cert. 3.1 acc. to EN 10204 3/4" | Jegan | Rafeek | QA Saved
1/24/2023 6:10:50 AM | QCM100003528 |  | disc1:3/4"GLOBE VALVE,BWF316LMOD#800,disc2:Vendor pn:'vendor pn extension:'name:VELAN VALVES LTD.notes:Globe Valve 800# API 602, OS&Y, BB, lgt: mfr, std, BW-ends: ANSI B16.11,for sch. 80s pipe. body,bonnet: A182, Gr.F316L-MOD, Reduced Bore, Solid Wedge, trim-HF 316L-MOD, stem-pk: graph. mat. cond.:ASTM-A182, tech. cond:ANSI B16.34, API 602, insp. cert. 3.1 acc. to EN 10204 SIZE:3/4" |  | VALVE | GLOBE | API STANDARD | 602 |  | No | 25 | DESIGN SPEC: ANSI B16.34 | 40141611 |  |  | 0 |  |  | 0 | [5 empty] | disc1 3/4"GLOBE BWF316LMOD#800 disc2 Vendor pn 'vendor pn extension 'name LTD.notes Globe Valve 800# OS&Y BB lgt mfr std BW-ends B16.11 for sch. 80s pipe. body bonnet Gr.F316L-MOD Reduced Bore Solid Wedge trim-HF 316L-MOD stem-pk graph. mat. cond. ASTM-A182 tech. cond insp. cert. 3.1 acc. to EN 10204 3/4" | Jegan | Rafeek | QA Saved
1/24/2023 6:10:50 AM | QCM100003528 |  | disc1:3/4"GLOBE VALVE,BWF316LMOD#800,disc2:Vendor pn:'vendor pn extension:'name:VELAN VALVES LTD.notes:Globe Valve 800# API 602, OS&Y, BB, lgt: mfr, std, BW-ends: ANSI B16.11,for sch. 80s pipe. body,bonnet: A182, Gr.F316L-MOD, Reduced Bore, Solid Wedge, trim-HF 316L-MOD, stem-pk: graph. mat. cond.:ASTM-A182, tech. cond:ANSI B16.34, API 602, insp. cert. 3.1 acc. to EN 10204 SIZE:3/4" |  | VALVE | GLOBE | DESIGN SPEC, F TO F (E TO E) |  |  | No | 26 | DESIGN SPEC: ANSI B16.34 | 40141611 |  |  | 0 |  |  | 0 | [5 empty] | disc1 3/4"GLOBE BWF316LMOD#800 disc2 Vendor pn 'vendor pn extension 'name LTD.notes Globe Valve 800# OS&Y BB lgt mfr std BW-ends B16.11 for sch. 80s pipe. body bonnet Gr.F316L-MOD Reduced Bore Solid Wedge trim-HF 316L-MOD stem-pk graph. mat. cond. ASTM-A182 tech. cond insp. cert. 3.1 acc. to EN 10204 3/4" | Jegan | Rafeek | QA Saved
1/24/2023 6:10:50 AM | QCM100003528 |  | disc1:3/4"GLOBE VALVE,BWF316LMOD#800,disc2:Vendor pn:'vendor pn extension:'name:VELAN VALVES LTD.notes:Globe Valve 800# API 602, OS&Y, BB, lgt: mfr, std, BW-ends: ANSI B16.11,for sch. 80s pipe. body,bonnet: A182, Gr.F316L-MOD, Reduced Bore, Solid Wedge, trim-HF 316L-MOD, stem-pk: graph. mat. cond.:ASTM-A182, tech. cond:ANSI B16.34, API 602, insp. cert. 3.1 acc. to EN 10204 SIZE:3/4" |  | VALVE | GLOBE | DESIGN SPEC, END FLANGE |  |  | No | 27 | DESIGN SPEC: ANSI B16.34 | 40141611 |  |  | 0 |  |  | 0 | [5 empty] | disc1 3/4"GLOBE BWF316LMOD#800 disc2 Vendor pn 'vendor pn extension 'name LTD.notes Globe Valve 800# OS&Y BB lgt mfr std BW-ends B16.11 for sch. 80s pipe. body bonnet Gr.F316L-MOD Reduced Bore Solid Wedge trim-HF 316L-MOD stem-pk graph. mat. cond. ASTM-A182 tech. cond insp. cert. 3.1 acc. to EN 10204 3/4" | Jegan | Rafeek | QA Saved
1/24/2023 6:10:50 AM | QCM100003528 |  | disc1:3/4"GLOBE VALVE,BWF316LMOD#800,disc2:Vendor pn:'vendor pn extension:'name:VELAN VALVES LTD.notes:Globe Valve 800# API 602, OS&Y, BB, lgt: mfr, std, BW-ends: ANSI B16.11,for sch. 80s pipe. body,bonnet: A182, Gr.F316L-MOD, Reduced Bore, Solid Wedge, trim-HF 316L-MOD, stem-pk: graph. mat. cond.:ASTM-A182, tech. cond:ANSI B16.34, API 602, insp. cert. 3.1 acc. to EN 10204 SIZE:3/4" |  | VALVE | GLOBE | DESIGN SPEC, END CONNECTION | ANSI B16.09 |  | No | 28 | DESIGN SPEC: ANSI B16.34 | 40141611 |  |  | 0 |  |  | 0 | [5 empty] | disc1 3/4"GLOBE BWF316LMOD#800 disc2 Vendor pn 'vendor pn extension 'name LTD.notes Globe Valve 800# OS&Y BB lgt mfr std BW-ends B16.11 for sch. 80s pipe. body bonnet Gr.F316L-MOD Reduced Bore Solid Wedge trim-HF 316L-MOD stem-pk graph. mat. cond. ASTM-A182 tech. cond insp. cert. 3.1 acc. to EN 10204 3/4" | Jegan | Rafeek | QA Saved
1/24/2023 6:10:50 AM | QCM100003528 |  | disc1:3/4"GLOBE VALVE,BWF316LMOD#800,disc2:Vendor pn:'vendor pn extension:'name:VELAN VALVES LTD.notes:Globe Valve 800# API 602, OS&Y, BB, lgt: mfr, std, BW-ends: ANSI B16.11,for sch. 80s pipe. body,bonnet: A182, Gr.F316L-MOD, Reduced Bore, Solid Wedge, trim-HF 316L-MOD, stem-pk: graph. mat. cond.:ASTM-A182, tech. cond:ANSI B16.34, API 602, insp. cert. 3.1 acc. to EN 10204 SIZE:3/4" |  | VALVE | GLOBE | WALL THICKNESS |  |  | No | 29 | DESIGN SPEC: ANSI B16.34 | 40141611 |  |  | 0 |  |  | 0 | [5 empty] | disc1 3/4"GLOBE BWF316LMOD#800 disc2 Vendor pn 'vendor pn extension 'name LTD.notes Globe Valve 800# OS&Y BB lgt mfr std BW-ends B16.11 for sch. 80s pipe. body bonnet Gr.F316L-MOD Reduced Bore Solid Wedge trim-HF 316L-MOD stem-pk graph. mat. cond. ASTM-A182 tech. cond insp. cert. 3.1 acc. to EN 10204 3/4" | Jegan | Rafeek | QA Saved
1/24/2023 6:10:50 AM | QCM100003528 |  | disc1:3/4"GLOBE VALVE,BWF316LMOD#800,disc2:Vendor pn:'vendor pn extension:'name:VELAN VALVES LTD.notes:Globe Valve 800# API 602, OS&Y, BB, lgt: mfr, std, BW-ends: ANSI B16.11,for sch. 80s pipe. body,bonnet: A182, Gr.F316L-MOD, Reduced Bore, Solid Wedge, trim-HF 316L-MOD, stem-pk: graph. mat. cond.:ASTM-A182, tech. cond:ANSI B16.34, API 602, insp. cert. 3.1 acc. to EN 10204 SIZE:3/4" |  | VALVE | GLOBE | MAT, GLAND PACKING-STEM | GRAPHITE |  | No | 30 | DESIGN SPEC: ANSI B16.34 | 40141611 |  |  | 0 |  |  | 0 | [5 empty] | disc1 3/4"GLOBE BWF316LMOD#800 disc2 Vendor pn 'vendor pn extension 'name LTD.notes Globe Valve 800# OS&Y BB lgt mfr std BW-ends B16.11 for sch. 80s pipe. body bonnet Gr.F316L-MOD Reduced Bore Solid Wedge trim-HF 316L-MOD stem-pk graph. mat. cond. ASTM-A182 tech. cond insp. cert. 3.1 acc. to EN 10204 3/4" | Jegan | Rafeek | QA Saved
1/24/2023 6:10:50 AM | QCM100003528 |  | disc1:3/4"GLOBE VALVE,BWF316LMOD#800,disc2:Vendor pn:'vendor pn extension:'name:VELAN VALVES LTD.notes:Globe Valve 800# API 602, OS&Y, BB, lgt: mfr, std, BW-ends: ANSI B16.11,for sch. 80s pipe. body,bonnet: A182, Gr.F316L-MOD, Reduced Bore, Solid Wedge, trim-HF 316L-MOD, stem-pk: graph. mat. cond.:ASTM-A182, tech. cond:ANSI B16.34, API 602, insp. cert. 3.1 acc. to EN 10204 SIZE:3/4" |  | VALVE | GLOBE | SERVICE |  |  | No | 31 | DESIGN SPEC: ANSI B16.34 | 40141611 |  |  | 0 |  |  | 0 | [5 empty] | disc1 3/4"GLOBE BWF316LMOD#800 disc2 Vendor pn 'vendor pn extension 'name LTD.notes Globe Valve 800# OS&Y BB lgt mfr std BW-ends B16.11 for sch. 80s pipe. body bonnet Gr.F316L-MOD Reduced Bore Solid Wedge trim-HF 316L-MOD stem-pk graph. mat. cond. ASTM-A182 tech. cond insp. cert. 3.1 acc. to EN 10204 3/4" | Jegan | Rafeek | QA Saved
1/24/2023 6:10:50 AM | QCM100003528 |  | disc1:3/4"GLOBE VALVE,BWF316LMOD#800,disc2:Vendor pn:'vendor pn extension:'name:VELAN VALVES LTD.notes:Globe Valve 800# API 602, OS&Y, BB, lgt: mfr, std, BW-ends: ANSI B16.11,for sch. 80s pipe. body,bonnet: A182, Gr.F316L-MOD, Reduced Bore, Solid Wedge, trim-HF 316L-MOD, stem-pk: graph. mat. cond.:ASTM-A182, tech. cond:ANSI B16.34, API 602, insp. cert. 3.1 acc. to EN 10204 SIZE:3/4" |  | VALVE | GLOBE | INSPECTION CERTIFICATE | EN10204-3.1 |  | No | 32 | DESIGN SPEC: ANSI B16.34 | 40141611 |  |  | 0 |  |  | 0 | [5 empty] | disc1 3/4"GLOBE BWF316LMOD#800 disc2 Vendor pn 'vendor pn extension 'name LTD.notes Globe Valve 800# OS&Y BB lgt mfr std BW-ends B16.11 for sch. 80s pipe. body bonnet Gr.F316L-MOD Reduced Bore Solid Wedge trim-HF 316L-MOD stem-pk graph. mat. cond. ASTM-A182 tech. cond insp. cert. 3.1 acc. to EN 10204 3/4" | Jegan | Rafeek | QA Saved
1/24/2023 6:10:50 AM | QCM100003529 |  | disc1:1" GLOBE VALVE,BWF316LMOD#800,disc2:Vendor pn:'vendor pn extension:'name:VELAN VALVES LTD.notes:Globe Valve 800# API 602, OS&Y, BB, lgt: mfr,std, BW-ends: ANSI B16.11,for sch. 80s pipe. body,bonnet: A182, Gr.F316L-MOD, Reduced Bore, Solid Wedge, trim-HF 316L-MOD, stem-pk: graph. mat. cond.:ASTM-A182, tech. cond:ANSI B16.34, API 602, insp. cert. 3.1 acc. to EN 10204 SIZE:1" |  | VALVE | GLOBE | TYPE OF END CONNECTION | BUTTWELD |  | Yes | 1 | DESIGN SPEC: ANSI B16.34 | 40141611 |  |  | 0 |  |  | 0 | [5 empty] | disc1 1" BWF316LMOD#800 disc2 Vendor pn 'vendor pn extension 'name LTD.notes Globe Valve 800# OS&Y BB lgt mfr std BW-ends B16.11 for sch. 80s pipe. body bonnet Gr.F316L-MOD Reduced Bore Solid Wedge trim-HF 316L-MOD stem-pk graph. mat. cond. ASTM-A182 tech. cond insp. cert. 3.1 acc. to EN 10204 1" | Jegan | Rafeek | QA Saved
1/24/2023 6:10:50 AM | QCM100003529 |  | disc1:1" GLOBE VALVE,BWF316LMOD#800,disc2:Vendor pn:'vendor pn extension:'name:VELAN VALVES LTD.notes:Globe Valve 800# API 602, OS&Y, BB, lgt: mfr,std, BW-ends: ANSI B16.11,for sch. 80s pipe. body,bonnet: A182, Gr.F316L-MOD, Reduced Bore, Solid Wedge, trim-HF 316L-MOD, stem-pk: graph. mat. cond.:ASTM-A182, tech. cond:ANSI B16.34, API 602, insp. cert. 3.1 acc. to EN 10204 SIZE:1" |  | VALVE | GLOBE | MAT SPEC, BODY | ASTM A182 GRADE F316L MOD |  | Yes | 2 | DESIGN SPEC: ANSI B16.34 | 40141611 |  |  | 0 |  |  | 0 | [5 empty] | disc1 1" BWF316LMOD#800 disc2 Vendor pn 'vendor pn extension 'name LTD.notes Globe Valve 800# OS&Y BB lgt mfr std BW-ends B16.11 for sch. 80s pipe. body bonnet Gr.F316L-MOD Reduced Bore Solid Wedge trim-HF 316L-MOD stem-pk graph. mat. cond. ASTM-A182 tech. cond insp. cert. 3.1 acc. to EN 10204 1" | Jegan | Rafeek | QA Saved
1/24/2023 6:10:50 AM | QCM100003529 |  | disc1:1" GLOBE VALVE,BWF316LMOD#800,disc2:Vendor pn:'vendor pn extension:'name:VELAN VALVES LTD.notes:Globe Valve 800# API 602, OS&Y, BB, lgt: mfr,std, BW-ends: ANSI B16.11,for sch. 80s pipe. body,bonnet: A182, Gr.F316L-MOD, Reduced Bore, Solid Wedge, trim-HF 316L-MOD, stem-pk: graph. mat. cond.:ASTM-A182, tech. cond:ANSI B16.34, API 602, insp. cert. 3.1 acc. to EN 10204 SIZE:1" |  | VALVE | GLOBE | PRESSURE RATING | CLASS 800 |  | Yes | 3 | DESIGN SPEC: ANSI B16.34 | 40141611 |  |  | 0 |  |  | 0 | [5 empty] | disc1 1" BWF316LMOD#800 disc2 Vendor pn 'vendor pn extension 'name LTD.notes Globe Valve 800# OS&Y BB lgt mfr std BW-ends B16.11 for sch. 80s pipe. body bonnet Gr.F316L-MOD Reduced Bore Solid Wedge trim-HF 316L-MOD stem-pk graph. mat. cond. ASTM-A182 tech. cond insp. cert. 3.1 acc. to EN 10204 1" | Jegan | Rafeek | QA Saved
1/24/2023 6:10:50 AM | QCM100003529 |  | disc1:1" GLOBE VALVE,BWF316LMOD#800,disc2:Vendor pn:'vendor pn extension:'name:VELAN VALVES LTD.notes:Globe Valve 800# API 602, OS&Y, BB, lgt: mfr,std, BW-ends: ANSI B16.11,for sch. 80s pipe. body,bonnet: A182, Gr.F316L-MOD, Reduced Bore, Solid Wedge, trim-HF 316L-MOD, stem-pk: graph. mat. cond.:ASTM-A182, tech. cond:ANSI B16.34, API 602, insp. cert. 3.1 acc. to EN 10204 SIZE:1" |  | VALVE | GLOBE | NOMINAL SIZE | 1 | IN | Yes | 4 | DESIGN SPEC: ANSI B16.34 | 40141611 |  |  | 0 |  |  | 0 | [5 empty] | disc1 1" BWF316LMOD#800 disc2 Vendor pn 'vendor pn extension 'name LTD.notes Globe Valve 800# OS&Y BB lgt mfr std BW-ends B16.11 for sch. 80s pipe. body bonnet Gr.F316L-MOD Reduced Bore Solid Wedge trim-HF 316L-MOD stem-pk graph. mat. cond. ASTM-A182 tech. cond insp. cert. 3.1 acc. to EN 10204 1" | Jegan | Rafeek | QA Saved
1/24/2023 6:10:50 AM | QCM100003529 |  | disc1:1" GLOBE VALVE,BWF316LMOD#800,disc2:Vendor pn:'vendor pn extension:'name:VELAN VALVES LTD.notes:Globe Valve 800# API 602, OS&Y, BB, lgt: mfr,std, BW-ends: ANSI B16.11,for sch. 80s pipe. body,bonnet: A182, Gr.F316L-MOD, Reduced Bore, Solid Wedge, trim-HF 316L-MOD, stem-pk: graph. mat. cond.:ASTM-A182, tech. cond:ANSI B16.34, API 602, insp. cert. 3.1 acc. to EN 10204 SIZE:1" |  | VALVE | GLOBE | SCHEDULE NUMBER | SCH80S |  | No | 5 | DESIGN SPEC: ANSI B16.34 | 40141611 |  |  | 0 |  |  | 0 | [5 empty] | disc1 1" BWF316LMOD#800 disc2 Vendor pn 'vendor pn extension 'name LTD.notes Globe Valve 800# OS&Y BB lgt mfr std BW-ends B16.11 for sch. 80s pipe. body bonnet Gr.F316L-MOD Reduced Bore Solid Wedge trim-HF 316L-MOD stem-pk graph. mat. cond. ASTM-A182 tech. cond insp. cert. 3.1 acc. to EN 10204 1" | Jegan | Rafeek | QA Saved
1/24/2023 6:10:50 AM | QCM100003529 |  | disc1:1" GLOBE VALVE,BWF316LMOD#800,disc2:Vendor pn:'vendor pn extension:'name:VELAN VALVES LTD.notes:Globe Valve 800# API 602, OS&Y, BB, lgt: mfr,std, BW-ends: ANSI B16.11,for sch. 80s pipe. body,bonnet: A182, Gr.F316L-MOD, Reduced Bore, Solid Wedge, trim-HF 316L-MOD, stem-pk: graph. mat. cond.:ASTM-A182, tech. cond:ANSI B16.34, API 602, insp. cert. 3.1 acc. to EN 10204 SIZE:1" |  | VALVE | GLOBE | MAT, TRIM | STAINLESS STEEL 316L HF MOD |  | No | 6 | DESIGN SPEC: ANSI B16.34 | 40141611 |  |  | 0 |  |  | 0 | [5 empty] | disc1 1" BWF316LMOD#800 disc2 Vendor pn 'vendor pn extension 'name LTD.notes Globe Valve 800# OS&Y BB lgt mfr std BW-ends B16.11 for sch. 80s pipe. body bonnet Gr.F316L-MOD Reduced Bore Solid Wedge trim-HF 316L-MOD stem-pk graph. mat. cond. ASTM-A182 tech. cond insp. cert. 3.1 acc. to EN 10204 1" | Jegan | Rafeek | QA Saved
1/24/2023 6:10:50 AM | QCM100003529 |  | disc1:1" GLOBE VALVE,BWF316LMOD#800,disc2:Vendor pn:'vendor pn extension:'name:VELAN VALVES LTD.notes:Globe Valve 800# API 602, OS&Y, BB, lgt: mfr,std, BW-ends: ANSI B16.11,for sch. 80s pipe. body,bonnet: A182, Gr.F316L-MOD, Reduced Bore, Solid Wedge, trim-HF 316L-MOD, stem-pk: graph. mat. cond.:ASTM-A182, tech. cond:ANSI B16.34, API 602, insp. cert. 3.1 acc. to EN 10204 SIZE:1" |  | VALVE | GLOBE | TRIM NUMBER |  |  | No | 7 | DESIGN SPEC: ANSI B16.34 | 40141611 |  |  | 0 |  |  | 0 | [5 empty] | disc1 1" BWF316LMOD#800 disc2 Vendor pn 'vendor pn extension 'name LTD.notes Globe Valve 800# OS&Y BB lgt mfr std BW-ends B16.11 for sch. 80s pipe. body bonnet Gr.F316L-MOD Reduced Bore Solid Wedge trim-HF 316L-MOD stem-pk graph. mat. cond. ASTM-A182 tech. cond insp. cert. 3.1 acc. to EN 10204 1" | Jegan | Rafeek | QA Saved
1/24/2023 6:10:50 AM | QCM100003529 |  | disc1:1" GLOBE VALVE,BWF316LMOD#800,disc2:Vendor pn:'vendor pn extension:'name:VELAN VALVES LTD.notes:Globe Valve 800# API 602, OS&Y, BB, lgt: mfr,std, BW-ends: ANSI B16.11,for sch. 80s pipe. body,bonnet: A182, Gr.F316L-MOD, Reduced Bore, Solid Wedge, trim-HF 316L-MOD, stem-pk: graph. mat. cond.:ASTM-A182, tech. cond:ANSI B16.34, API 602, insp. cert. 3.1 acc. to EN 10204 SIZE:1" |  | VALVE | GLOBE | MATERIAL TEST CERTIFICATE |  |  | No | 8 | DESIGN SPEC: ANSI B16.34 | 40141611 |  |  | 0 |  |  | 0 | [5 empty] | disc1 1" BWF316LMOD#800 disc2 Vendor pn 'vendor pn extension 'name LTD.notes Globe Valve 800# OS&Y BB lgt mfr std BW-ends B16.11 for sch. 80s pipe. body bonnet Gr.F316L-MOD Reduced Bore Solid Wedge trim-HF 316L-MOD stem-pk graph. mat. cond. ASTM-A182 tech. cond insp. cert. 3.1 acc. to EN 10204 1" | Jegan | Rafeek | QA Saved
1/24/2023 6:10:50 AM | QCM100003529 |  | disc1:1" GLOBE VALVE,BWF316LMOD#800,disc2:Vendor pn:'vendor pn extension:'name:VELAN VALVES LTD.notes:Globe Valve 800# API 602, OS&Y, BB, lgt: mfr,std, BW-ends: ANSI B16.11,for sch. 80s pipe. body,bonnet: A182, Gr.F316L-MOD, Reduced Bore, Solid Wedge, trim-HF 316L-MOD, stem-pk: graph. mat. cond.:ASTM-A182, tech. cond:ANSI B16.34, API 602, insp. cert. 3.1 acc. to EN 10204 SIZE:1" |  | VALVE | GLOBE | TYPE OF FACE |  |  | No | 9 | DESIGN SPEC: ANSI B16.34 | 40141611 |  |  | 0 |  |  | 0 | [5 empty] | disc1 1" BWF316LMOD#800 disc2 Vendor pn 'vendor pn extension 'name LTD.notes Globe Valve 800# OS&Y BB lgt mfr std BW-ends B16.11 for sch. 80s pipe. body bonnet Gr.F316L-MOD Reduced Bore Solid Wedge trim-HF 316L-MOD stem-pk graph. mat. cond. ASTM-A182 tech. cond insp. cert. 3.1 acc. to EN 10204 1" | Jegan | Rafeek | QA Saved
1/24/2023 6:10:50 AM | QCM100003529 |  | disc1:1" GLOBE VALVE,BWF316LMOD#800,disc2:Vendor pn:'vendor pn extension:'name:VELAN VALVES LTD.notes:Globe Valve 800# API 602, OS&Y, BB, lgt: mfr,std, BW-ends: ANSI B16.11,for sch. 80s pipe. body,bonnet: A182, Gr.F316L-MOD, Reduced Bore, Solid Wedge, trim-HF 316L-MOD, stem-pk: graph. mat. cond.:ASTM-A182, tech. cond:ANSI B16.34, API 602, insp. cert. 3.1 acc. to EN 10204 SIZE:1" |  | VALVE | GLOBE | TYPE OF CLOSURE MEMBER | SOLID WEDGE |  | No | 10 | DESIGN SPEC: ANSI B16.34 | 40141611 |  |  | 0 |  |  | 0 | [5 empty] | disc1 1" BWF316LMOD#800 disc2 Vendor pn 'vendor pn extension 'name LTD.notes Globe Valve 800# OS&Y BB lgt mfr std BW-ends B16.11 for sch. 80s pipe. body bonnet Gr.F316L-MOD Reduced Bore Solid Wedge trim-HF 316L-MOD stem-pk graph. mat. cond. ASTM-A182 tech. cond insp. cert. 3.1 acc. to EN 10204 1" | Jegan | Rafeek | QA Saved
1/24/2023 6:10:50 AM | QCM100003529 |  | disc1:1" GLOBE VALVE,BWF316LMOD#800,disc2:Vendor pn:'vendor pn extension:'name:VELAN VALVES LTD.notes:Globe Valve 800# API 602, OS&Y, BB, lgt: mfr,std, BW-ends: ANSI B16.11,for sch. 80s pipe. body,bonnet: A182, Gr.F316L-MOD, Reduced Bore, Solid Wedge, trim-HF 316L-MOD, stem-pk: graph. mat. cond.:ASTM-A182, tech. cond:ANSI B16.34, API 602, insp. cert. 3.1 acc. to EN 10204 SIZE:1" |  | VALVE | GLOBE | TYPE OF BORE | REDUCED |  | No | 11 | DESIGN SPEC: ANSI B16.34 | 40141611 |  |  | 0 |  |  | 0 | [5 empty] | disc1 1" BWF316LMOD#800 disc2 Vendor pn 'vendor pn extension 'name LTD.notes Globe Valve 800# OS&Y BB lgt mfr std BW-ends B16.11 for sch. 80s pipe. body bonnet Gr.F316L-MOD Reduced Bore Solid Wedge trim-HF 316L-MOD stem-pk graph. mat. cond. ASTM-A182 tech. cond insp. cert. 3.1 acc. to EN 10204 1" | Jegan | Rafeek | QA Saved
1/24/2023 6:10:50 AM | QCM100003529 |  | disc1:1" GLOBE VALVE,BWF316LMOD#800,disc2:Vendor pn:'vendor pn extension:'name:VELAN VALVES LTD.notes:Globe Valve 800# API 602, OS&Y, BB, lgt: mfr,std, BW-ends: ANSI B16.11,for sch. 80s pipe. body,bonnet: A182, Gr.F316L-MOD, Reduced Bore, Solid Wedge, trim-HF 316L-MOD, stem-pk: graph. mat. cond.:ASTM-A182, tech. cond:ANSI B16.34, API 602, insp. cert. 3.1 acc. to EN 10204 SIZE:1" |  | VALVE | GLOBE | TYPE OF BONNET/COVER | BOLTED |  | No | 12 | DESIGN SPEC: ANSI B16.34 | 40141611 |  |  | 0 |  |  | 0 | [5 empty] | disc1 1" BWF316LMOD#800 disc2 Vendor pn 'vendor pn extension 'name LTD.notes Globe Valve 800# OS&Y BB lgt mfr std BW-ends B16.11 for sch. 80s pipe. body bonnet Gr.F316L-MOD Reduced Bore Solid Wedge trim-HF 316L-MOD stem-pk graph. mat. cond. ASTM-A182 tech. cond insp. cert. 3.1 acc. to EN 10204 1" | Jegan | Rafeek | QA Saved
1/24/2023 6:10:50 AM | QCM100003529 |  | disc1:1" GLOBE VALVE,BWF316LMOD#800,disc2:Vendor pn:'vendor pn extension:'name:VELAN VALVES LTD.notes:Globe Valve 800# API 602, OS&Y, BB, lgt: mfr,std, BW-ends: ANSI B16.11,for sch. 80s pipe. body,bonnet: A182, Gr.F316L-MOD, Reduced Bore, Solid Wedge, trim-HF 316L-MOD, stem-pk: graph. mat. cond.:ASTM-A182, tech. cond:ANSI B16.34, API 602, insp. cert. 3.1 acc. to EN 10204 SIZE:1" |  | VALVE | GLOBE | TYPE OF STEM |  |  | No | 13 | DESIGN SPEC: ANSI B16.34 | 40141611 |  |  | 0 |  |  | 0 | [5 empty] | disc1 1" BWF316LMOD#800 disc2 Vendor pn 'vendor pn extension 'name LTD.notes Globe Valve 800# OS&Y BB lgt mfr std BW-ends B16.11 for sch. 80s pipe. body bonnet Gr.F316L-MOD Reduced Bore Solid Wedge trim-HF 316L-MOD stem-pk graph. mat. cond. ASTM-A182 tech. cond insp. cert. 3.1 acc. to EN 10204 1" | Jegan | Rafeek | QA Saved
1/24/2023 6:10:50 AM | QCM100003529 |  | disc1:1" GLOBE VALVE,BWF316LMOD#800,disc2:Vendor pn:'vendor pn extension:'name:VELAN VALVES LTD.notes:Globe Valve 800# API 602, OS&Y, BB, lgt: mfr,std, BW-ends: ANSI B16.11,for sch. 80s pipe. body,bonnet: A182, Gr.F316L-MOD, Reduced Bore, Solid Wedge, trim-HF 316L-MOD, stem-pk: graph. mat. cond.:ASTM-A182, tech. cond:ANSI B16.34, API 602, insp. cert. 3.1 acc. to EN 10204 SIZE:1" |  | VALVE | GLOBE | TYPE OF SEAT |  |  | No | 14 | DESIGN SPEC: ANSI B16.34 | 40141611 |  |  | 0 |  |  | 0 | [5 empty] | disc1 1" BWF316LMOD#800 disc2 Vendor pn 'vendor pn extension 'name LTD.notes Globe Valve 800# OS&Y BB lgt mfr std BW-ends B16.11 for sch. 80s pipe. body bonnet Gr.F316L-MOD Reduced Bore Solid Wedge trim-HF 316L-MOD stem-pk graph. mat. cond. ASTM-A182 tech. cond insp. cert. 3.1 acc. to EN 10204 1" | Jegan | Rafeek | QA Saved
1/24/2023 6:10:50 AM | QCM100003529 |  | disc1:1" GLOBE VALVE,BWF316LMOD#800,disc2:Vendor pn:'vendor pn extension:'name:VELAN VALVES LTD.notes:Globe Valve 800# API 602, OS&Y, BB, lgt: mfr,std, BW-ends: ANSI B16.11,for sch. 80s pipe. body,bonnet: A182, Gr.F316L-MOD, Reduced Bore, Solid Wedge, trim-HF 316L-MOD, stem-pk: graph. mat. cond.:ASTM-A182, tech. cond:ANSI B16.34, API 602, insp. cert. 3.1 acc. to EN 10204 SIZE:1" |  | VALVE | GLOBE | MAT, BODY | STAINLESS STEEL |  | No | 15 | DESIGN SPEC: ANSI B16.34 | 40141611 |  |  | 0 |  |  | 0 | [5 empty] | disc1 1" BWF316LMOD#800 disc2 Vendor pn 'vendor pn extension 'name LTD.notes Globe Valve 800# OS&Y BB lgt mfr std BW-ends B16.11 for sch. 80s pipe. body bonnet Gr.F316L-MOD Reduced Bore Solid Wedge trim-HF 316L-MOD stem-pk graph. mat. cond. ASTM-A182 tech. cond insp. cert. 3.1 acc. to EN 10204 1" | Jegan | Rafeek | QA Saved
1/24/2023 6:10:50 AM | QCM100003529 |  | disc1:1" GLOBE VALVE,BWF316LMOD#800,disc2:Vendor pn:'vendor pn extension:'name:VELAN VALVES LTD.notes:Globe Valve 800# API 602, OS&Y, BB, lgt: mfr,std, BW-ends: ANSI B16.11,for sch. 80s pipe. body,bonnet: A182, Gr.F316L-MOD, Reduced Bore, Solid Wedge, trim-HF 316L-MOD, stem-pk: graph. mat. cond.:ASTM-A182, tech. cond:ANSI B16.34, API 602, insp. cert. 3.1 acc. to EN 10204 SIZE:1" |  | VALVE | GLOBE | MAT SPEC, BONNET | ASTM A182 GRADE F316L MOD |  | No | 16 | DESIGN SPEC: ANSI B16.34 | 40141611 |  |  | 0 |  |  | 0 | [5 empty] | disc1 1" BWF316LMOD#800 disc2 Vendor pn 'vendor pn extension 'name LTD.notes Globe Valve 800# OS&Y BB lgt mfr std BW-ends B16.11 for sch. 80s pipe. body bonnet Gr.F316L-MOD Reduced Bore Solid Wedge trim-HF 316L-MOD stem-pk graph. mat. cond. ASTM-A182 tech. cond insp. cert. 3.1 acc. to EN 10204 1" | Jegan | Rafeek | QA Saved
1/24/2023 6:10:50 AM | QCM100003529 |  | disc1:1" GLOBE VALVE,BWF316LMOD#800,disc2:Vendor pn:'vendor pn extension:'name:VELAN VALVES LTD.notes:Globe Valve 800# API 602, OS&Y, BB, lgt: mfr,std, BW-ends: ANSI B16.11,for sch. 80s pipe. body,bonnet: A182, Gr.F316L-MOD, Reduced Bore, Solid Wedge, trim-HF 316L-MOD, stem-pk: graph. mat. cond.:ASTM-A182, tech. cond:ANSI B16.34, API 602, insp. cert. 3.1 acc. to EN 10204 SIZE:1" |  | VALVE | GLOBE | MAT, BONNET | STAINLESS STEEL |  | No | 17 | DESIGN SPEC: ANSI B16.34 | 40141611 |  |  | 0 |  |  | 0 | [5 empty] | disc1 1" BWF316LMOD#800 disc2 Vendor pn 'vendor pn extension 'name LTD.notes Globe Valve 800# OS&Y BB lgt mfr std BW-ends B16.11 for sch. 80s pipe. body bonnet Gr.F316L-MOD Reduced Bore Solid Wedge trim-HF 316L-MOD stem-pk graph. mat. cond. ASTM-A182 tech. cond insp. cert. 3.1 acc. to EN 10204 1" | Jegan | Rafeek | QA Saved
1/24/2023 6:10:50 AM | QCM100003529 |  | disc1:1" GLOBE VALVE,BWF316LMOD#800,disc2:Vendor pn:'vendor pn extension:'name:VELAN VALVES LTD.notes:Globe Valve 800# API 602, OS&Y, BB, lgt: mfr,std, BW-ends: ANSI B16.11,for sch. 80s pipe. body,bonnet: A182, Gr.F316L-MOD, Reduced Bore, Solid Wedge, trim-HF 316L-MOD, stem-pk: graph. mat. cond.:ASTM-A182, tech. cond:ANSI B16.34, API 602, insp. cert. 3.1 acc. to EN 10204 SIZE:1" |  | VALVE | GLOBE | MAT, STEM |  |  | No | 18 | DESIGN SPEC: ANSI B16.34 | 40141611 |  |  | 0 |  |  | 0 | [5 empty] | disc1 1" BWF316LMOD#800 disc2 Vendor pn 'vendor pn extension 'name LTD.notes Globe Valve 800# OS&Y BB lgt mfr std BW-ends B16.11 for sch. 80s pipe. body bonnet Gr.F316L-MOD Reduced Bore Solid Wedge trim-HF 316L-MOD stem-pk graph. mat. cond. ASTM-A182 tech. cond insp. cert. 3.1 acc. to EN 10204 1" | Jegan | Rafeek | QA Saved
1/24/2023 6:10:50 AM | QCM100003529 |  | disc1:1" GLOBE VALVE,BWF316LMOD#800,disc2:Vendor pn:'vendor pn extension:'name:VELAN VALVES LTD.notes:Globe Valve 800# API 602, OS&Y, BB, lgt: mfr,std, BW-ends: ANSI B16.11,for sch. 80s pipe. body,bonnet: A182, Gr.F316L-MOD, Reduced Bore, Solid Wedge, trim-HF 316L-MOD, stem-pk: graph. mat. cond.:ASTM-A182, tech. cond:ANSI B16.34, API 602, insp. cert. 3.1 acc. to EN 10204 SIZE:1" |  | VALVE | GLOBE | STEM DESIGN | OUTSIDE SCREW AND YOKE |  | No | 19 | DESIGN SPEC: ANSI B16.34 | 40141611 |  |  | 0 |  |  | 0 | [5 empty] | disc1 1" BWF316LMOD#800 disc2 Vendor pn 'vendor pn extension 'name LTD.notes Globe Valve 800# OS&Y BB lgt mfr std BW-ends B16.11 for sch. 80s pipe. body bonnet Gr.F316L-MOD Reduced Bore Solid Wedge trim-HF 316L-MOD stem-pk graph. mat. cond. ASTM-A182 tech. cond insp. cert. 3.1 acc. to EN 10204 1" | Jegan | Rafeek | QA Saved
1/24/2023 6:10:50 AM | QCM100003529 |  | disc1:1" GLOBE VALVE,BWF316LMOD#800,disc2:Vendor pn:'vendor pn extension:'name:VELAN VALVES LTD.notes:Globe Valve 800# API 602, OS&Y, BB, lgt: mfr,std, BW-ends: ANSI B16.11,for sch. 80s pipe. body,bonnet: A182, Gr.F316L-MOD, Reduced Bore, Solid Wedge, trim-HF 316L-MOD, stem-pk: graph. mat. cond.:ASTM-A182, tech. cond:ANSI B16.34, API 602, insp. cert. 3.1 acc. to EN 10204 SIZE:1" |  | VALVE | GLOBE | MAT SPEC, SEAT FACING |  |  | No | 20 | DESIGN SPEC: ANSI B16.34 | 40141611 |  |  | 0 |  |  | 0 | [5 empty] | disc1 1" BWF316LMOD#800 disc2 Vendor pn 'vendor pn extension 'name LTD.notes Globe Valve 800# OS&Y BB lgt mfr std BW-ends B16.11 for sch. 80s pipe. body bonnet Gr.F316L-MOD Reduced Bore Solid Wedge trim-HF 316L-MOD stem-pk graph. mat. cond. ASTM-A182 tech. cond insp. cert. 3.1 acc. to EN 10204 1" | Jegan | Rafeek | QA Saved
1/24/2023 6:10:50 AM | QCM100003529 |  | disc1:1" GLOBE VALVE,BWF316LMOD#800,disc2:Vendor pn:'vendor pn extension:'name:VELAN VALVES LTD.notes:Globe Valve 800# API 602, OS&Y, BB, lgt: mfr,std, BW-ends: ANSI B16.11,for sch. 80s pipe. body,bonnet: A182, Gr.F316L-MOD, Reduced Bore, Solid Wedge, trim-HF 316L-MOD, stem-pk: graph. mat. cond.:ASTM-A182, tech. cond:ANSI B16.34, API 602, insp. cert. 3.1 acc. to EN 10204 SIZE:1" |  | VALVE | GLOBE | MAT SPEC, BACK SEAT FACING |  |  | No | 21 | DESIGN SPEC: ANSI B16.34 | 40141611 |  |  | 0 |  |  | 0 | [5 empty] | disc1 1" BWF316LMOD#800 disc2 Vendor pn 'vendor pn extension 'name LTD.notes Globe Valve 800# OS&Y BB lgt mfr std BW-ends B16.11 for sch. 80s pipe. body bonnet Gr.F316L-MOD Reduced Bore Solid Wedge trim-HF 316L-MOD stem-pk graph. mat. cond. ASTM-A182 tech. cond insp. cert. 3.1 acc. to EN 10204 1" | Jegan | Rafeek | QA Saved
1/24/2023 6:10:50 AM | QCM100003529 |  | disc1:1" GLOBE VALVE,BWF316LMOD#800,disc2:Vendor pn:'vendor pn extension:'name:VELAN VALVES LTD.notes:Globe Valve 800# API 602, OS&Y, BB, lgt: mfr,std, BW-ends: ANSI B16.11,for sch. 80s pipe. body,bonnet: A182, Gr.F316L-MOD, Reduced Bore, Solid Wedge, trim-HF 316L-MOD, stem-pk: graph. mat. cond.:ASTM-A182, tech. cond:ANSI B16.34, API 602, insp. cert. 3.1 acc. to EN 10204 SIZE:1" |  | VALVE | GLOBE | MAT SPEC, PRESSURE SEAL |  |  | No | 22 | DESIGN SPEC: ANSI B16.34 | 40141611 |  |  | 0 |  |  | 0 | [5 empty] | disc1 1" BWF316LMOD#800 disc2 Vendor pn 'vendor pn extension 'name LTD.notes Globe Valve 800# OS&Y BB lgt mfr std BW-ends B16.11 for sch. 80s pipe. body bonnet Gr.F316L-MOD Reduced Bore Solid Wedge trim-HF 316L-MOD stem-pk graph. mat. cond. ASTM-A182 tech. cond insp. cert. 3.1 acc. to EN 10204 1" | Jegan | Rafeek | QA Saved
1/24/2023 6:10:50 AM | QCM100003529 |  | disc1:1" GLOBE VALVE,BWF316LMOD#800,disc2:Vendor pn:'vendor pn extension:'name:VELAN VALVES LTD.notes:Globe Valve 800# API 602, OS&Y, BB, lgt: mfr,std, BW-ends: ANSI B16.11,for sch. 80s pipe. body,bonnet: A182, Gr.F316L-MOD, Reduced Bore, Solid Wedge, trim-HF 316L-MOD, stem-pk: graph. mat. cond.:ASTM-A182, tech. cond:ANSI B16.34, API 602, insp. cert. 3.1 acc. to EN 10204 SIZE:1" |  | VALVE | GLOBE | MAT SPEC, BOLT/STUD |  |  | No | 23 | DESIGN SPEC: ANSI B16.34 | 40141611 |  |  | 0 |  |  | 0 | [5 empty] | disc1 1" BWF316LMOD#800 disc2 Vendor pn 'vendor pn extension 'name LTD.notes Globe Valve 800# OS&Y BB lgt mfr std BW-ends B16.11 for sch. 80s pipe. body bonnet Gr.F316L-MOD Reduced Bore Solid Wedge trim-HF 316L-MOD stem-pk graph. mat. cond. ASTM-A182 tech. cond insp. cert. 3.1 acc. to EN 10204 1" | Jegan | Rafeek | QA Saved
1/24/2023 6:10:50 AM | QCM100003529 |  | disc1:1" GLOBE VALVE,BWF316LMOD#800,disc2:Vendor pn:'vendor pn extension:'name:VELAN VALVES LTD.notes:Globe Valve 800# API 602, OS&Y, BB, lgt: mfr,std, BW-ends: ANSI B16.11,for sch. 80s pipe. body,bonnet: A182, Gr.F316L-MOD, Reduced Bore, Solid Wedge, trim-HF 316L-MOD, stem-pk: graph. mat. cond.:ASTM-A182, tech. cond:ANSI B16.34, API 602, insp. cert. 3.1 acc. to EN 10204 SIZE:1" |  | VALVE | GLOBE | MAT SPEC, NUT |  |  | No | 24 | DESIGN SPEC: ANSI B16.34 | 40141611 |  |  | 0 |  |  | 0 | [5 empty] | disc1 1" BWF316LMOD#800 disc2 Vendor pn 'vendor pn extension 'name LTD.notes Globe Valve 800# OS&Y BB lgt mfr std BW-ends B16.11 for sch. 80s pipe. body bonnet Gr.F316L-MOD Reduced Bore Solid Wedge trim-HF 316L-MOD stem-pk graph. mat. cond. ASTM-A182 tech. cond insp. cert. 3.1 acc. to EN 10204 1" | Jegan | Rafeek | QA Saved
1/24/2023 6:10:50 AM | QCM100003529 |  | disc1:1" GLOBE VALVE,BWF316LMOD#800,disc2:Vendor pn:'vendor pn extension:'name:VELAN VALVES LTD.notes:Globe Valve 800# API 602, OS&Y, BB, lgt: mfr,std, BW-ends: ANSI B16.11,for sch. 80s pipe. body,bonnet: A182, Gr.F316L-MOD, Reduced Bore, Solid Wedge, trim-HF 316L-MOD, stem-pk: graph. mat. cond.:ASTM-A182, tech. cond:ANSI B16.34, API 602, insp. cert. 3.1 acc. to EN 10204 SIZE:1" |  | VALVE | GLOBE | API STANDARD | 602 |  | No | 25 | DESIGN SPEC: ANSI B16.34 | 40141611 |  |  | 0 |  |  | 0 | [5 empty] | disc1 1" BWF316LMOD#800 disc2 Vendor pn 'vendor pn extension 'name LTD.notes Globe Valve 800# OS&Y BB lgt mfr std BW-ends B16.11 for sch. 80s pipe. body bonnet Gr.F316L-MOD Reduced Bore Solid Wedge trim-HF 316L-MOD stem-pk graph. mat. cond. ASTM-A182 tech. cond insp. cert. 3.1 acc. to EN 10204 1" | Jegan | Rafeek | QA Saved
1/24/2023 6:10:50 AM | QCM100003529 |  | disc1:1" GLOBE VALVE,BWF316LMOD#800,disc2:Vendor pn:'vendor pn extension:'name:VELAN VALVES LTD.notes:Globe Valve 800# API 602, OS&Y, BB, lgt: mfr,std, BW-ends: ANSI B16.11,for sch. 80s pipe. body,bonnet: A182, Gr.F316L-MOD, Reduced Bore, Solid Wedge, trim-HF 316L-MOD, stem-pk: graph. mat. cond.:ASTM-A182, tech. cond:ANSI B16.34, API 602, insp. cert. 3.1 acc. to EN 10204 SIZE:1" |  | VALVE | GLOBE | DESIGN SPEC, F TO F (E TO E) |  |  | No | 26 | DESIGN SPEC: ANSI B16.34 | 40141611 |  |  | 0 |  |  | 0 | [5 empty] | disc1 1" BWF316LMOD#800 disc2 Vendor pn 'vendor pn extension 'name LTD.notes Globe Valve 800# OS&Y BB lgt mfr std BW-ends B16.11 for sch. 80s pipe. body bonnet Gr.F316L-MOD Reduced Bore Solid Wedge trim-HF 316L-MOD stem-pk graph. mat. cond. ASTM-A182 tech. cond insp. cert. 3.1 acc. to EN 10204 1" | Jegan | Rafeek | QA Saved
1/24/2023 6:10:50 AM | QCM100003529 |  | disc1:1" GLOBE VALVE,BWF316LMOD#800,disc2:Vendor pn:'vendor pn extension:'name:VELAN VALVES LTD.notes:Globe Valve 800# API 602, OS&Y, BB, lgt: mfr,std, BW-ends: ANSI B16.11,for sch. 80s pipe. body,bonnet: A182, Gr.F316L-MOD, Reduced Bore, Solid Wedge, trim-HF 316L-MOD, stem-pk: graph. mat. cond.:ASTM-A182, tech. cond:ANSI B16.34, API 602, insp. cert. 3.1 acc. to EN 10204 SIZE:1" |  | VALVE | GLOBE | DESIGN SPEC, END FLANGE |  |  | No | 27 | DESIGN SPEC: ANSI B16.34 | 40141611 |  |  | 0 |  |  | 0 | [5 empty] | disc1 1" BWF316LMOD#800 disc2 Vendor pn 'vendor pn extension 'name LTD.notes Globe Valve 800# OS&Y BB lgt mfr std BW-ends B16.11 for sch. 80s pipe. body bonnet Gr.F316L-MOD Reduced Bore Solid Wedge trim-HF 316L-MOD stem-pk graph. mat. cond. ASTM-A182 tech. cond insp. cert. 3.1 acc. to EN 10204 1" | Jegan | Rafeek | QA Saved
1/24/2023 6:10:50 AM | QCM100003529 |  | disc1:1" GLOBE VALVE,BWF316LMOD#800,disc2:Vendor pn:'vendor pn extension:'name:VELAN VALVES LTD.notes:Globe Valve 800# API 602, OS&Y, BB, lgt: mfr,std, BW-ends: ANSI B16.11,for sch. 80s pipe. body,bonnet: A182, Gr.F316L-MOD, Reduced Bore, Solid Wedge, trim-HF 316L-MOD, stem-pk: graph. mat. cond.:ASTM-A182, tech. cond:ANSI B16.34, API 602, insp. cert. 3.1 acc. to EN 10204 SIZE:1" |  | VALVE | GLOBE | DESIGN SPEC, END CONNECTION | ANSI B16.9 |  | No | 28 | DESIGN SPEC: ANSI B16.34 | 40141611 |  |  | 0 |  |  | 0 | [5 empty] | disc1 1" BWF316LMOD#800 disc2 Vendor pn 'vendor pn extension 'name LTD.notes Globe Valve 800# OS&Y BB lgt mfr std BW-ends B16.11 for sch. 80s pipe. body bonnet Gr.F316L-MOD Reduced Bore Solid Wedge trim-HF 316L-MOD stem-pk graph. mat. cond. ASTM-A182 tech. cond insp. cert. 3.1 acc. to EN 10204 1" | Jegan | Rafeek | QA Saved
1/24/2023 6:10:50 AM | QCM100003529 |  | disc1:1" GLOBE VALVE,BWF316LMOD#800,disc2:Vendor pn:'vendor pn extension:'name:VELAN VALVES LTD.notes:Globe Valve 800# API 602, OS&Y, BB, lgt: mfr,std, BW-ends: ANSI B16.11,for sch. 80s pipe. body,bonnet: A182, Gr.F316L-MOD, Reduced Bore, Solid Wedge, trim-HF 316L-MOD, stem-pk: graph. mat. cond.:ASTM-A182, tech. cond:ANSI B16.34, API 602, insp. cert. 3.1 acc. to EN 10204 SIZE:1" |  | VALVE | GLOBE | WALL THICKNESS |  |  | No | 29 | DESIGN SPEC: ANSI B16.34 | 40141611 |  |  | 0 |  |  | 0 | [5 empty] | disc1 1" BWF316LMOD#800 disc2 Vendor pn 'vendor pn extension 'name LTD.notes Globe Valve 800# OS&Y BB lgt mfr std BW-ends B16.11 for sch. 80s pipe. body bonnet Gr.F316L-MOD Reduced Bore Solid Wedge trim-HF 316L-MOD stem-pk graph. mat. cond. ASTM-A182 tech. cond insp. cert. 3.1 acc. to EN 10204 1" | Jegan | Rafeek | QA Saved
1/24/2023 6:10:50 AM | QCM100003529 |  | disc1:1" GLOBE VALVE,BWF316LMOD#800,disc2:Vendor pn:'vendor pn extension:'name:VELAN VALVES LTD.notes:Globe Valve 800# API 602, OS&Y, BB, lgt: mfr,std, BW-ends: ANSI B16.11,for sch. 80s pipe. body,bonnet: A182, Gr.F316L-MOD, Reduced Bore, Solid Wedge, trim-HF 316L-MOD, stem-pk: graph. mat. cond.:ASTM-A182, tech. cond:ANSI B16.34, API 602, insp. cert. 3.1 acc. to EN 10204 SIZE:1" |  | VALVE | GLOBE | MAT, GLAND PACKING-STEM | GRAPHITE |  | No | 30 | DESIGN SPEC: ANSI B16.34 | 40141611 |  |  | 0 |  |  | 0 | [5 empty] | disc1 1" BWF316LMOD#800 disc2 Vendor pn 'vendor pn extension 'name LTD.notes Globe Valve 800# OS&Y BB lgt mfr std BW-ends B16.11 for sch. 80s pipe. body bonnet Gr.F316L-MOD Reduced Bore Solid Wedge trim-HF 316L-MOD stem-pk graph. mat. cond. ASTM-A182 tech. cond insp. cert. 3.1 acc. to EN 10204 1" | Jegan | Rafeek | QA Saved
1/24/2023 6:10:50 AM | QCM100003529 |  | disc1:1" GLOBE VALVE,BWF316LMOD#800,disc2:Vendor pn:'vendor pn extension:'name:VELAN VALVES LTD.notes:Globe Valve 800# API 602, OS&Y, BB, lgt: mfr,std, BW-ends: ANSI B16.11,for sch. 80s pipe. body,bonnet: A182, Gr.F316L-MOD, Reduced Bore, Solid Wedge, trim-HF 316L-MOD, stem-pk: graph. mat. cond.:ASTM-A182, tech. cond:ANSI B16.34, API 602, insp. cert. 3.1 acc. to EN 10204 SIZE:1" |  | VALVE | GLOBE | SERVICE |  |  | No | 31 | DESIGN SPEC: ANSI B16.34 | 40141611 |  |  | 0 |  |  | 0 | [5 empty] | disc1 1" BWF316LMOD#800 disc2 Vendor pn 'vendor pn extension 'name LTD.notes Globe Valve 800# OS&Y BB lgt mfr std BW-ends B16.11 for sch. 80s pipe. body bonnet Gr.F316L-MOD Reduced Bore Solid Wedge trim-HF 316L-MOD stem-pk graph. mat. cond. ASTM-A182 tech. cond insp. cert. 3.1 acc. to EN 10204 1" | Jegan | Rafeek | QA Saved
1/24/2023 6:10:50 AM | QCM100003529 |  | disc1:1" GLOBE VALVE,BWF316LMOD#800,disc2:Vendor pn:'vendor pn extension:'name:VELAN VALVES LTD.notes:Globe Valve 800# API 602, OS&Y, BB, lgt: mfr,std, BW-ends: ANSI B16.11,for sch. 80s pipe. body,bonnet: A182, Gr.F316L-MOD, Reduced Bore, Solid Wedge, trim-HF 316L-MOD, stem-pk: graph. mat. cond.:ASTM-A182, tech. cond:ANSI B16.34, API 602, insp. cert. 3.1 acc. to EN 10204 SIZE:1" |  | VALVE | GLOBE | INSPECTION CERTIFICATE | EN10204-3.1 |  | No | 32 | DESIGN SPEC: ANSI B16.34 | 40141611 |  |  | 0 |  |  | 0 | [5 empty] | disc1 1" BWF316LMOD#800 disc2 Vendor pn 'vendor pn extension 'name LTD.notes Globe Valve 800# OS&Y BB lgt mfr std BW-ends B16.11 for sch. 80s pipe. body bonnet Gr.F316L-MOD Reduced Bore Solid Wedge trim-HF 316L-MOD stem-pk graph. mat. cond. ASTM-A182 tech. cond insp. cert. 3.1 acc. to EN 10204 1" | Jegan | Rafeek | QA Saved
1/24/2023 6:10:50 AM | QCM100003623 |  | disc1:GLOBE VALVE, 1", 1500#,316L,RJ,disc2:Vendor pn:'vendor pn extension:'name:B.F.E Srlnotes:GLOBE VALVE, SIZE 1", CLASS#1500, END CONNECTION: FLGD/FLGD, CL.1500-RJ(F), FULL BORE, CODE DESIGN: BS 5352, END TO END: ASME B 16.10, BODY-BONNET/END JOINT: BOLTED WITH RING JOINT TYPE F316L GASKET, INTEGRAL BACK SEAT, INTEGRAL BODY FLANGE, OUTSIDE SCREW & YOKE, LOOSE DISC STEM ASSEMBLY, FLANGE ACC. TO ASME B 16.5 TESTING ACC. TO API 598 PS C: ALL ACCESSIBLE SURFACE OF PRESSURE RETAINING PARTS SHALL BE CHECKED BY MAGNETIC PARTICLE OR LIQUID PENETRANT EXAMINATION. PRESSURE RETAINING PARTS SHALL BE CHECKED BY RADIOGRAPHIC EXAMINATION IF CAST, OR WITH ULTRASONIC EXAMINATION IF FORGED. MATERIAL OF CONSTRUCTION: BODY: A182 F316L STEM: F316L; DISC: F316L; SEAT: F316L; PACKING: GRAPHITE; |  | VALVE | GLOBE | TYPE OF END CONNECTION | FLANGED |  | Yes | 1 | ALL ACCESSIBLE SURFACE OF PRESSURE RETAINING PARTS SHALL BE CHECKED BY MAGNETIC PARTICLE OR LIQUID PENETRANT EXAMINATION. PRESSURE RETAINING PARTS SHALL BE CHECKED BY RADIOGRAPHIC EXAMINATION IF CAST, OR WITH ULTRASONIC EXAMINATION IF FORGED, DESIGN STANDARD:BS5352 | 40141611 |  |  | 0 |  |  | 0 | [5 empty] | disc1 1" 1500# 316L RJ disc2 Vendor pn 'vendor pn extension 'name B.F.E Srlnotes 1" CLASS#1500 FLGD/FLGD CL.1500-RJ(F) CODE BS 5352 B 16.10 BODY-BONNET/END GASKET BACK & LOOSE DISC ASSEMBLY ACC. B 16.5 TESTING ACC. PS C FORGED. MATERIAL CONSTRUCTION DISC PACKING | Jegan | Rafeek | QA Saved
1/24/2023 6:10:50 AM | QCM100003623 |  | disc1:GLOBE VALVE, 1", 1500#,316L,RJ,disc2:Vendor pn:'vendor pn extension:'name:B.F.E Srlnotes:GLOBE VALVE, SIZE 1", CLASS#1500, END CONNECTION: FLGD/FLGD, CL.1500-RJ(F), FULL BORE, CODE DESIGN: BS 5352, END TO END: ASME B 16.10, BODY-BONNET/END JOINT: BOLTED WITH RING JOINT TYPE F316L GASKET, INTEGRAL BACK SEAT, INTEGRAL BODY FLANGE, OUTSIDE SCREW & YOKE, LOOSE DISC STEM ASSEMBLY, FLANGE ACC. TO ASME B 16.5 TESTING ACC. TO API 598 PS C: ALL ACCESSIBLE SURFACE OF PRESSURE RETAINING PARTS SHALL BE CHECKED BY MAGNETIC PARTICLE OR LIQUID PENETRANT EXAMINATION. PRESSURE RETAINING PARTS SHALL BE CHECKED BY RADIOGRAPHIC EXAMINATION IF CAST, OR WITH ULTRASONIC EXAMINATION IF FORGED. MATERIAL OF CONSTRUCTION: BODY: A182 F316L STEM: F316L; DISC: F316L; SEAT: F316L; PACKING: GRAPHITE; |  | VALVE | GLOBE | MAT SPEC, BODY | ASTM A182 GRADE F316L |  | Yes | 2 | ALL ACCESSIBLE SURFACE OF PRESSURE RETAINING PARTS SHALL BE CHECKED BY MAGNETIC PARTICLE OR LIQUID PENETRANT EXAMINATION. PRESSURE RETAINING PARTS SHALL BE CHECKED BY RADIOGRAPHIC EXAMINATION IF CAST, OR WITH ULTRASONIC EXAMINATION IF FORGED, DESIGN STANDARD:BS5352 | 40141611 |  |  | 0 |  |  | 0 | [5 empty] | disc1 1" 1500# 316L RJ disc2 Vendor pn 'vendor pn extension 'name B.F.E Srlnotes 1" CLASS#1500 FLGD/FLGD CL.1500-RJ(F) CODE BS 5352 B 16.10 BODY-BONNET/END GASKET BACK & LOOSE DISC ASSEMBLY ACC. B 16.5 TESTING ACC. PS C FORGED. MATERIAL CONSTRUCTION DISC PACKING | Jegan | Rafeek | QA Saved
1/24/2023 6:10:50 AM | QCM100003623 |  | disc1:GLOBE VALVE, 1", 1500#,316L,RJ,disc2:Vendor pn:'vendor pn extension:'name:B.F.E Srlnotes:GLOBE VALVE, SIZE 1", CLASS#1500, END CONNECTION: FLGD/FLGD, CL.1500-RJ(F), FULL BORE, CODE DESIGN: BS 5352, END TO END: ASME B 16.10, BODY-BONNET/END JOINT: BOLTED WITH RING JOINT TYPE F316L GASKET, INTEGRAL BACK SEAT, INTEGRAL BODY FLANGE, OUTSIDE SCREW & YOKE, LOOSE DISC STEM ASSEMBLY, FLANGE ACC. TO ASME B 16.5 TESTING ACC. TO API 598 PS C: ALL ACCESSIBLE SURFACE OF PRESSURE RETAINING PARTS SHALL BE CHECKED BY MAGNETIC PARTICLE OR LIQUID PENETRANT EXAMINATION. PRESSURE RETAINING PARTS SHALL BE CHECKED BY RADIOGRAPHIC EXAMINATION IF CAST, OR WITH ULTRASONIC EXAMINATION IF FORGED. MATERIAL OF CONSTRUCTION: BODY: A182 F316L STEM: F316L; DISC: F316L; SEAT: F316L; PACKING: GRAPHITE; |  | VALVE | GLOBE | PRESSURE RATING | CLASS 1500 |  | Yes | 3 | ALL ACCESSIBLE SURFACE OF PRESSURE RETAINING PARTS SHALL BE CHECKED BY MAGNETIC PARTICLE OR LIQUID PENETRANT EXAMINATION. PRESSURE RETAINING PARTS SHALL BE CHECKED BY RADIOGRAPHIC EXAMINATION IF CAST, OR WITH ULTRASONIC EXAMINATION IF FORGED, DESIGN STANDARD:BS5352 | 40141611 |  |  | 0 |  |  | 0 | [5 empty] | disc1 1" 1500# 316L RJ disc2 Vendor pn 'vendor pn extension 'name B.F.E Srlnotes 1" CLASS#1500 FLGD/FLGD CL.1500-RJ(F) CODE BS 5352 B 16.10 BODY-BONNET/END GASKET BACK & LOOSE DISC ASSEMBLY ACC. B 16.5 TESTING ACC. PS C FORGED. MATERIAL CONSTRUCTION DISC PACKING | Jegan | Rafeek | QA Saved
1/24/2023 6:10:50 AM | QCM100003623 |  | disc1:GLOBE VALVE, 1", 1500#,316L,RJ,disc2:Vendor pn:'vendor pn extension:'name:B.F.E Srlnotes:GLOBE VALVE, SIZE 1", CLASS#1500, END CONNECTION: FLGD/FLGD, CL.1500-RJ(F), FULL BORE, CODE DESIGN: BS 5352, END TO END: ASME B 16.10, BODY-BONNET/END JOINT: BOLTED WITH RING JOINT TYPE F316L GASKET, INTEGRAL BACK SEAT, INTEGRAL BODY FLANGE, OUTSIDE SCREW & YOKE, LOOSE DISC STEM ASSEMBLY, FLANGE ACC. TO ASME B 16.5 TESTING ACC. TO API 598 PS C: ALL ACCESSIBLE SURFACE OF PRESSURE RETAINING PARTS SHALL BE CHECKED BY MAGNETIC PARTICLE OR LIQUID PENETRANT EXAMINATION. PRESSURE RETAINING PARTS SHALL BE CHECKED BY RADIOGRAPHIC EXAMINATION IF CAST, OR WITH ULTRASONIC EXAMINATION IF FORGED. MATERIAL OF CONSTRUCTION: BODY: A182 F316L STEM: F316L; DISC: F316L; SEAT: F316L; PACKING: GRAPHITE; |  | VALVE | GLOBE | NOMINAL SIZE | 1 | IN | Yes | 4 | ALL ACCESSIBLE SURFACE OF PRESSURE RETAINING PARTS SHALL BE CHECKED BY MAGNETIC PARTICLE OR LIQUID PENETRANT EXAMINATION. PRESSURE RETAINING PARTS SHALL BE CHECKED BY RADIOGRAPHIC EXAMINATION IF CAST, OR WITH ULTRASONIC EXAMINATION IF FORGED, DESIGN STANDARD:BS5352 | 40141611 |  |  | 0 |  |  | 0 | [5 empty] | disc1 1" 1500# 316L RJ disc2 Vendor pn 'vendor pn extension 'name B.F.E Srlnotes 1" CLASS#1500 FLGD/FLGD CL.1500-RJ(F) CODE BS 5352 B 16.10 BODY-BONNET/END GASKET BACK & LOOSE DISC ASSEMBLY ACC. B 16.5 TESTING ACC. PS C FORGED. MATERIAL CONSTRUCTION DISC PACKING | Jegan | Rafeek | QA Saved
1/24/2023 6:10:50 AM | QCM100003623 |  | disc1:GLOBE VALVE, 1", 1500#,316L,RJ,disc2:Vendor pn:'vendor pn extension:'name:B.F.E Srlnotes:GLOBE VALVE, SIZE 1", CLASS#1500, END CONNECTION: FLGD/FLGD, CL.1500-RJ(F), FULL BORE, CODE DESIGN: BS 5352, END TO END: ASME B 16.10, BODY-BONNET/END JOINT: BOLTED WITH RING JOINT TYPE F316L GASKET, INTEGRAL BACK SEAT, INTEGRAL BODY FLANGE, OUTSIDE SCREW & YOKE, LOOSE DISC STEM ASSEMBLY, FLANGE ACC. TO ASME B 16.5 TESTING ACC. TO API 598 PS C: ALL ACCESSIBLE SURFACE OF PRESSURE RETAINING PARTS SHALL BE CHECKED BY MAGNETIC PARTICLE OR LIQUID PENETRANT EXAMINATION. PRESSURE RETAINING PARTS SHALL BE CHECKED BY RADIOGRAPHIC EXAMINATION IF CAST, OR WITH ULTRASONIC EXAMINATION IF FORGED. MATERIAL OF CONSTRUCTION: BODY: A182 F316L STEM: F316L; DISC: F316L; SEAT: F316L; PACKING: GRAPHITE; |  | VALVE | GLOBE | SCHEDULE NUMBER |  |  | No | 5 | ALL ACCESSIBLE SURFACE OF PRESSURE RETAINING PARTS SHALL BE CHECKED BY MAGNETIC PARTICLE OR LIQUID PENETRANT EXAMINATION. PRESSURE RETAINING PARTS SHALL BE CHECKED BY RADIOGRAPHIC EXAMINATION IF CAST, OR WITH ULTRASONIC EXAMINATION IF FORGED, DESIGN STANDARD:BS5352 | 40141611 |  |  | 0 |  |  | 0 | [5 empty] | disc1 1" 1500# 316L RJ disc2 Vendor pn 'vendor pn extension 'name B.F.E Srlnotes 1" CLASS#1500 FLGD/FLGD CL.1500-RJ(F) CODE BS 5352 B 16.10 BODY-BONNET/END GASKET BACK & LOOSE DISC ASSEMBLY ACC. B 16.5 TESTING ACC. PS C FORGED. MATERIAL CONSTRUCTION DISC PACKING | Jegan | Rafeek | QA Saved
1/24/2023 6:10:50 AM | QCM100003623 |  | disc1:GLOBE VALVE, 1", 1500#,316L,RJ,disc2:Vendor pn:'vendor pn extension:'name:B.F.E Srlnotes:GLOBE VALVE, SIZE 1", CLASS#1500, END CONNECTION: FLGD/FLGD, CL.1500-RJ(F), FULL BORE, CODE DESIGN: BS 5352, END TO END: ASME B 16.10, BODY-BONNET/END JOINT: BOLTED WITH RING JOINT TYPE F316L GASKET, INTEGRAL BACK SEAT, INTEGRAL BODY FLANGE, OUTSIDE SCREW & YOKE, LOOSE DISC STEM ASSEMBLY, FLANGE ACC. TO ASME B 16.5 TESTING ACC. TO API 598 PS C: ALL ACCESSIBLE SURFACE OF PRESSURE RETAINING PARTS SHALL BE CHECKED BY MAGNETIC PARTICLE OR LIQUID PENETRANT EXAMINATION. PRESSURE RETAINING PARTS SHALL BE CHECKED BY RADIOGRAPHIC EXAMINATION IF CAST, OR WITH ULTRASONIC EXAMINATION IF FORGED. MATERIAL OF CONSTRUCTION: BODY: A182 F316L STEM: F316L; DISC: F316L; SEAT: F316L; PACKING: GRAPHITE; |  | VALVE | GLOBE | MAT, TRIM |  |  | No | 6 | ALL ACCESSIBLE SURFACE OF PRESSURE RETAINING PARTS SHALL BE CHECKED BY MAGNETIC PARTICLE OR LIQUID PENETRANT EXAMINATION. PRESSURE RETAINING PARTS SHALL BE CHECKED BY RADIOGRAPHIC EXAMINATION IF CAST, OR WITH ULTRASONIC EXAMINATION IF FORGED, DESIGN STANDARD:BS5352 | 40141611 |  |  | 0 |  |  | 0 | [5 empty] | disc1 1" 1500# 316L RJ disc2 Vendor pn 'vendor pn extension 'name B.F.E Srlnotes 1" CLASS#1500 FLGD/FLGD CL.1500-RJ(F) CODE BS 5352 B 16.10 BODY-BONNET/END GASKET BACK & LOOSE DISC ASSEMBLY ACC. B 16.5 TESTING ACC. PS C FORGED. MATERIAL CONSTRUCTION DISC PACKING | Jegan | Rafeek | QA Saved
1/24/2023 6:10:50 AM | QCM100003623 |  | disc1:GLOBE VALVE, 1", 1500#,316L,RJ,disc2:Vendor pn:'vendor pn extension:'name:B.F.E Srlnotes:GLOBE VALVE, SIZE 1", CLASS#1500, END CONNECTION: FLGD/FLGD, CL.1500-RJ(F), FULL BORE, CODE DESIGN: BS 5352, END TO END: ASME B 16.10, BODY-BONNET/END JOINT: BOLTED WITH RING JOINT TYPE F316L GASKET, INTEGRAL BACK SEAT, INTEGRAL BODY FLANGE, OUTSIDE SCREW & YOKE, LOOSE DISC STEM ASSEMBLY, FLANGE ACC. TO ASME B 16.5 TESTING ACC. TO API 598 PS C: ALL ACCESSIBLE SURFACE OF PRESSURE RETAINING PARTS SHALL BE CHECKED BY MAGNETIC PARTICLE OR LIQUID PENETRANT EXAMINATION. PRESSURE RETAINING PARTS SHALL BE CHECKED BY RADIOGRAPHIC EXAMINATION IF CAST, OR WITH ULTRASONIC EXAMINATION IF FORGED. MATERIAL OF CONSTRUCTION: BODY: A182 F316L STEM: F316L; DISC: F316L; SEAT: F316L; PACKING: GRAPHITE; |  | VALVE | GLOBE | TRIM NUMBER |  |  | No | 7 | ALL ACCESSIBLE SURFACE OF PRESSURE RETAINING PARTS SHALL BE CHECKED BY MAGNETIC PARTICLE OR LIQUID PENETRANT EXAMINATION. PRESSURE RETAINING PARTS SHALL BE CHECKED BY RADIOGRAPHIC EXAMINATION IF CAST, OR WITH ULTRASONIC EXAMINATION IF FORGED, DESIGN STANDARD:BS5352 | 40141611 |  |  | 0 |  |  | 0 | [5 empty] | disc1 1" 1500# 316L RJ disc2 Vendor pn 'vendor pn extension 'name B.F.E Srlnotes 1" CLASS#1500 FLGD/FLGD CL.1500-RJ(F) CODE BS 5352 B 16.10 BODY-BONNET/END GASKET BACK & LOOSE DISC ASSEMBLY ACC. B 16.5 TESTING ACC. PS C FORGED. MATERIAL CONSTRUCTION DISC PACKING | Jegan | Rafeek | QA Saved
1/24/2023 6:10:50 AM | QCM100003623 |  | disc1:GLOBE VALVE, 1", 1500#,316L,RJ,disc2:Vendor pn:'vendor pn extension:'name:B.F.E Srlnotes:GLOBE VALVE, SIZE 1", CLASS#1500, END CONNECTION: FLGD/FLGD, CL.1500-RJ(F), FULL BORE, CODE DESIGN: BS 5352, END TO END: ASME B 16.10, BODY-BONNET/END JOINT: BOLTED WITH RING JOINT TYPE F316L GASKET, INTEGRAL BACK SEAT, INTEGRAL BODY FLANGE, OUTSIDE SCREW & YOKE, LOOSE DISC STEM ASSEMBLY, FLANGE ACC. TO ASME B 16.5 TESTING ACC. TO API 598 PS C: ALL ACCESSIBLE SURFACE OF PRESSURE RETAINING PARTS SHALL BE CHECKED BY MAGNETIC PARTICLE OR LIQUID PENETRANT EXAMINATION. PRESSURE RETAINING PARTS SHALL BE CHECKED BY RADIOGRAPHIC EXAMINATION IF CAST, OR WITH ULTRASONIC EXAMINATION IF FORGED. MATERIAL OF CONSTRUCTION: BODY: A182 F316L STEM: F316L; DISC: F316L; SEAT: F316L; PACKING: GRAPHITE; |  | VALVE | GLOBE | MATERIAL TEST CERTIFICATE |  |  | No | 8 | ALL ACCESSIBLE SURFACE OF PRESSURE RETAINING PARTS SHALL BE CHECKED BY MAGNETIC PARTICLE OR LIQUID PENETRANT EXAMINATION. PRESSURE RETAINING PARTS SHALL BE CHECKED BY RADIOGRAPHIC EXAMINATION IF CAST, OR WITH ULTRASONIC EXAMINATION IF FORGED, DESIGN STANDARD:BS5352 | 40141611 |  |  | 0 |  |  | 0 | [5 empty] | disc1 1" 1500# 316L RJ disc2 Vendor pn 'vendor pn extension 'name B.F.E Srlnotes 1" CLASS#1500 FLGD/FLGD CL.1500-RJ(F) CODE BS 5352 B 16.10 BODY-BONNET/END GASKET BACK & LOOSE DISC ASSEMBLY ACC. B 16.5 TESTING ACC. PS C FORGED. MATERIAL CONSTRUCTION DISC PACKING | Jegan | Rafeek | QA Saved
1/24/2023 6:10:50 AM | QCM100003623 |  | disc1:GLOBE VALVE, 1", 1500#,316L,RJ,disc2:Vendor pn:'vendor pn extension:'name:B.F.E Srlnotes:GLOBE VALVE, SIZE 1", CLASS#1500, END CONNECTION: FLGD/FLGD, CL.1500-RJ(F), FULL BORE, CODE DESIGN: BS 5352, END TO END: ASME B 16.10, BODY-BONNET/END JOINT: BOLTED WITH RING JOINT TYPE F316L GASKET, INTEGRAL BACK SEAT, INTEGRAL BODY FLANGE, OUTSIDE SCREW & YOKE, LOOSE DISC STEM ASSEMBLY, FLANGE ACC. TO ASME B 16.5 TESTING ACC. TO API 598 PS C: ALL ACCESSIBLE SURFACE OF PRESSURE RETAINING PARTS SHALL BE CHECKED BY MAGNETIC PARTICLE OR LIQUID PENETRANT EXAMINATION. PRESSURE RETAINING PARTS SHALL BE CHECKED BY RADIOGRAPHIC EXAMINATION IF CAST, OR WITH ULTRASONIC EXAMINATION IF FORGED. MATERIAL OF CONSTRUCTION: BODY: A182 F316L STEM: F316L; DISC: F316L; SEAT: F316L; PACKING: GRAPHITE; |  | VALVE | GLOBE | TYPE OF FACE | RING JOINT |  | No | 9 | ALL ACCESSIBLE SURFACE OF PRESSURE RETAINING PARTS SHALL BE CHECKED BY MAGNETIC PARTICLE OR LIQUID PENETRANT EXAMINATION. PRESSURE RETAINING PARTS SHALL BE CHECKED BY RADIOGRAPHIC EXAMINATION IF CAST, OR WITH ULTRASONIC EXAMINATION IF FORGED, DESIGN STANDARD:BS5352 | 40141611 |  |  | 0 |  |  | 0 | [5 empty] | disc1 1" 1500# 316L RJ disc2 Vendor pn 'vendor pn extension 'name B.F.E Srlnotes 1" CLASS#1500 FLGD/FLGD CL.1500-RJ(F) CODE BS 5352 B 16.10 BODY-BONNET/END GASKET BACK & LOOSE DISC ASSEMBLY ACC. B 16.5 TESTING ACC. PS C FORGED. MATERIAL CONSTRUCTION DISC PACKING | Jegan | Rafeek | QA Saved
1/24/2023 6:10:50 AM | QCM100003623 |  | disc1:GLOBE VALVE, 1", 1500#,316L,RJ,disc2:Vendor pn:'vendor pn extension:'name:B.F.E Srlnotes:GLOBE VALVE, SIZE 1", CLASS#1500, END CONNECTION: FLGD/FLGD, CL.1500-RJ(F), FULL BORE, CODE DESIGN: BS 5352, END TO END: ASME B 16.10, BODY-BONNET/END JOINT: BOLTED WITH RING JOINT TYPE F316L GASKET, INTEGRAL BACK SEAT, INTEGRAL BODY FLANGE, OUTSIDE SCREW & YOKE, LOOSE DISC STEM ASSEMBLY, FLANGE ACC. TO ASME B 16.5 TESTING ACC. TO API 598 PS C: ALL ACCESSIBLE SURFACE OF PRESSURE RETAINING PARTS SHALL BE CHECKED BY MAGNETIC PARTICLE OR LIQUID PENETRANT EXAMINATION. PRESSURE RETAINING PARTS SHALL BE CHECKED BY RADIOGRAPHIC EXAMINATION IF CAST, OR WITH ULTRASONIC EXAMINATION IF FORGED. MATERIAL OF CONSTRUCTION: BODY: A182 F316L STEM: F316L; DISC: F316L; SEAT: F316L; PACKING: GRAPHITE; |  | VALVE | GLOBE | TYPE OF CLOSURE MEMBER |  |  | No | 10 | ALL ACCESSIBLE SURFACE OF PRESSURE RETAINING PARTS SHALL BE CHECKED BY MAGNETIC PARTICLE OR LIQUID PENETRANT EXAMINATION. PRESSURE RETAINING PARTS SHALL BE CHECKED BY RADIOGRAPHIC EXAMINATION IF CAST, OR WITH ULTRASONIC EXAMINATION IF FORGED, DESIGN STANDARD:BS5352 | 40141611 |  |  | 0 |  |  | 0 | [5 empty] | disc1 1" 1500# 316L RJ disc2 Vendor pn 'vendor pn extension 'name B.F.E Srlnotes 1" CLASS#1500 FLGD/FLGD CL.1500-RJ(F) CODE BS 5352 B 16.10 BODY-BONNET/END GASKET BACK & LOOSE DISC ASSEMBLY ACC. B 16.5 TESTING ACC. PS C FORGED. MATERIAL CONSTRUCTION DISC PACKING | Jegan | Rafeek | QA Saved
1/24/2023 6:10:50 AM | QCM100003623 |  | disc1:GLOBE VALVE, 1", 1500#,316L,RJ,disc2:Vendor pn:'vendor pn extension:'name:B.F.E Srlnotes:GLOBE VALVE, SIZE 1", CLASS#1500, END CONNECTION: FLGD/FLGD, CL.1500-RJ(F), FULL BORE, CODE DESIGN: BS 5352, END TO END: ASME B 16.10, BODY-BONNET/END JOINT: BOLTED WITH RING JOINT TYPE F316L GASKET, INTEGRAL BACK SEAT, INTEGRAL BODY FLANGE, OUTSIDE SCREW & YOKE, LOOSE DISC STEM ASSEMBLY, FLANGE ACC. TO ASME B 16.5 TESTING ACC. TO API 598 PS C: ALL ACCESSIBLE SURFACE OF PRESSURE RETAINING PARTS SHALL BE CHECKED BY MAGNETIC PARTICLE OR LIQUID PENETRANT EXAMINATION. PRESSURE RETAINING PARTS SHALL BE CHECKED BY RADIOGRAPHIC EXAMINATION IF CAST, OR WITH ULTRASONIC EXAMINATION IF FORGED. MATERIAL OF CONSTRUCTION: BODY: A182 F316L STEM: F316L; DISC: F316L; SEAT: F316L; PACKING: GRAPHITE; |  | VALVE | GLOBE | TYPE OF BORE | FULL |  | No | 11 | ALL ACCESSIBLE SURFACE OF PRESSURE RETAINING PARTS SHALL BE CHECKED BY MAGNETIC PARTICLE OR LIQUID PENETRANT EXAMINATION. PRESSURE RETAINING PARTS SHALL BE CHECKED BY RADIOGRAPHIC EXAMINATION IF CAST, OR WITH ULTRASONIC EXAMINATION IF FORGED, DESIGN STANDARD:BS5352 | 40141611 |  |  | 0 |  |  | 0 | [5 empty] | disc1 1" 1500# 316L RJ disc2 Vendor pn 'vendor pn extension 'name B.F.E Srlnotes 1" CLASS#1500 FLGD/FLGD CL.1500-RJ(F) CODE BS 5352 B 16.10 BODY-BONNET/END GASKET BACK & LOOSE DISC ASSEMBLY ACC. B 16.5 TESTING ACC. PS C FORGED. MATERIAL CONSTRUCTION DISC PACKING | Jegan | Rafeek | QA Saved
1/24/2023 6:10:50 AM | QCM100003623 |  | disc1:GLOBE VALVE, 1", 1500#,316L,RJ,disc2:Vendor pn:'vendor pn extension:'name:B.F.E Srlnotes:GLOBE VALVE, SIZE 1", CLASS#1500, END CONNECTION: FLGD/FLGD, CL.1500-RJ(F), FULL BORE, CODE DESIGN: BS 5352, END TO END: ASME B 16.10, BODY-BONNET/END JOINT: BOLTED WITH RING JOINT TYPE F316L GASKET, INTEGRAL BACK SEAT, INTEGRAL BODY FLANGE, OUTSIDE SCREW & YOKE, LOOSE DISC STEM ASSEMBLY, FLANGE ACC. TO ASME B 16.5 TESTING ACC. TO API 598 PS C: ALL ACCESSIBLE SURFACE OF PRESSURE RETAINING PARTS SHALL BE CHECKED BY MAGNETIC PARTICLE OR LIQUID PENETRANT EXAMINATION. PRESSURE RETAINING PARTS SHALL BE CHECKED BY RADIOGRAPHIC EXAMINATION IF CAST, OR WITH ULTRASONIC EXAMINATION IF FORGED. MATERIAL OF CONSTRUCTION: BODY: A182 F316L STEM: F316L; DISC: F316L; SEAT: F316L; PACKING: GRAPHITE; |  | VALVE | GLOBE | TYPE OF BONNET/COVER | BOLTED |  | No | 12 | ALL ACCESSIBLE SURFACE OF PRESSURE RETAINING PARTS SHALL BE CHECKED BY MAGNETIC PARTICLE OR LIQUID PENETRANT EXAMINATION. PRESSURE RETAINING PARTS SHALL BE CHECKED BY RADIOGRAPHIC EXAMINATION IF CAST, OR WITH ULTRASONIC EXAMINATION IF FORGED, DESIGN STANDARD:BS5352 | 40141611 |  |  | 0 |  |  | 0 | [5 empty] | disc1 1" 1500# 316L RJ disc2 Vendor pn 'vendor pn extension 'name B.F.E Srlnotes 1" CLASS#1500 FLGD/FLGD CL.1500-RJ(F) CODE BS 5352 B 16.10 BODY-BONNET/END GASKET BACK & LOOSE DISC ASSEMBLY ACC. B 16.5 TESTING ACC. PS C FORGED. MATERIAL CONSTRUCTION DISC PACKING | Jegan | Rafeek | QA Saved
1/24/2023 6:10:50 AM | QCM100003623 |  | disc1:GLOBE VALVE, 1", 1500#,316L,RJ,disc2:Vendor pn:'vendor pn extension:'name:B.F.E Srlnotes:GLOBE VALVE, SIZE 1", CLASS#1500, END CONNECTION: FLGD/FLGD, CL.1500-RJ(F), FULL BORE, CODE DESIGN: BS 5352, END TO END: ASME B 16.10, BODY-BONNET/END JOINT: BOLTED WITH RING JOINT TYPE F316L GASKET, INTEGRAL BACK SEAT, INTEGRAL BODY FLANGE, OUTSIDE SCREW & YOKE, LOOSE DISC STEM ASSEMBLY, FLANGE ACC. TO ASME B 16.5 TESTING ACC. TO API 598 PS C: ALL ACCESSIBLE SURFACE OF PRESSURE RETAINING PARTS SHALL BE CHECKED BY MAGNETIC PARTICLE OR LIQUID PENETRANT EXAMINATION. PRESSURE RETAINING PARTS SHALL BE CHECKED BY RADIOGRAPHIC EXAMINATION IF CAST, OR WITH ULTRASONIC EXAMINATION IF FORGED. MATERIAL OF CONSTRUCTION: BODY: A182 F316L STEM: F316L; DISC: F316L; SEAT: F316L; PACKING: GRAPHITE; |  | VALVE | GLOBE | TYPE OF STEM |  |  | No | 13 | ALL ACCESSIBLE SURFACE OF PRESSURE RETAINING PARTS SHALL BE CHECKED BY MAGNETIC PARTICLE OR LIQUID PENETRANT EXAMINATION. PRESSURE RETAINING PARTS SHALL BE CHECKED BY RADIOGRAPHIC EXAMINATION IF CAST, OR WITH ULTRASONIC EXAMINATION IF FORGED, DESIGN STANDARD:BS5352 | 40141611 |  |  | 0 |  |  | 0 | [5 empty] | disc1 1" 1500# 316L RJ disc2 Vendor pn 'vendor pn extension 'name B.F.E Srlnotes 1" CLASS#1500 FLGD/FLGD CL.1500-RJ(F) CODE BS 5352 B 16.10 BODY-BONNET/END GASKET BACK & LOOSE DISC ASSEMBLY ACC. B 16.5 TESTING ACC. PS C FORGED. MATERIAL CONSTRUCTION DISC PACKING | Jegan | Rafeek | QA Saved
1/24/2023 6:10:50 AM | QCM100003623 |  | disc1:GLOBE VALVE, 1", 1500#,316L,RJ,disc2:Vendor pn:'vendor pn extension:'name:B.F.E Srlnotes:GLOBE VALVE, SIZE 1", CLASS#1500, END CONNECTION: FLGD/FLGD, CL.1500-RJ(F), FULL BORE, CODE DESIGN: BS 5352, END TO END: ASME B 16.10, BODY-BONNET/END JOINT: BOLTED WITH RING JOINT TYPE F316L GASKET, INTEGRAL BACK SEAT, INTEGRAL BODY FLANGE, OUTSIDE SCREW & YOKE, LOOSE DISC STEM ASSEMBLY, FLANGE ACC. TO ASME B 16.5 TESTING ACC. TO API 598 PS C: ALL ACCESSIBLE SURFACE OF PRESSURE RETAINING PARTS SHALL BE CHECKED BY MAGNETIC PARTICLE OR LIQUID PENETRANT EXAMINATION. PRESSURE RETAINING PARTS SHALL BE CHECKED BY RADIOGRAPHIC EXAMINATION IF CAST, OR WITH ULTRASONIC EXAMINATION IF FORGED. MATERIAL OF CONSTRUCTION: BODY: A182 F316L STEM: F316L; DISC: F316L; SEAT: F316L; PACKING: GRAPHITE; |  | VALVE | GLOBE | TYPE OF SEAT | INTEGRAL |  | No | 14 | ALL ACCESSIBLE SURFACE OF PRESSURE RETAINING PARTS SHALL BE CHECKED BY MAGNETIC PARTICLE OR LIQUID PENETRANT EXAMINATION. PRESSURE RETAINING PARTS SHALL BE CHECKED BY RADIOGRAPHIC EXAMINATION IF CAST, OR WITH ULTRASONIC EXAMINATION IF FORGED, DESIGN STANDARD:BS5352 | 40141611 |  |  | 0 |  |  | 0 | [5 empty] | disc1 1" 1500# 316L RJ disc2 Vendor pn 'vendor pn extension 'name B.F.E Srlnotes 1" CLASS#1500 FLGD/FLGD CL.1500-RJ(F) CODE BS 5352 B 16.10 BODY-BONNET/END GASKET BACK & LOOSE DISC ASSEMBLY ACC. B 16.5 TESTING ACC. PS C FORGED. MATERIAL CONSTRUCTION DISC PACKING | Jegan | Rafeek | QA Saved
1/24/2023 6:10:50 AM | QCM100003623 |  | disc1:GLOBE VALVE, 1", 1500#,316L,RJ,disc2:Vendor pn:'vendor pn extension:'name:B.F.E Srlnotes:GLOBE VALVE, SIZE 1", CLASS#1500, END CONNECTION: FLGD/FLGD, CL.1500-RJ(F), FULL BORE, CODE DESIGN: BS 5352, END TO END: ASME B 16.10, BODY-BONNET/END JOINT: BOLTED WITH RING JOINT TYPE F316L GASKET, INTEGRAL BACK SEAT, INTEGRAL BODY FLANGE, OUTSIDE SCREW & YOKE, LOOSE DISC STEM ASSEMBLY, FLANGE ACC. TO ASME B 16.5 TESTING ACC. TO API 598 PS C: ALL ACCESSIBLE SURFACE OF PRESSURE RETAINING PARTS SHALL BE CHECKED BY MAGNETIC PARTICLE OR LIQUID PENETRANT EXAMINATION. PRESSURE RETAINING PARTS SHALL BE CHECKED BY RADIOGRAPHIC EXAMINATION IF CAST, OR WITH ULTRASONIC EXAMINATION IF FORGED. MATERIAL OF CONSTRUCTION: BODY: A182 F316L STEM: F316L; DISC: F316L; SEAT: F316L; PACKING: GRAPHITE; |  | VALVE | GLOBE | MAT, BODY | STAINLESS STEEL |  | No | 15 | ALL ACCESSIBLE SURFACE OF PRESSURE RETAINING PARTS SHALL BE CHECKED BY MAGNETIC PARTICLE OR LIQUID PENETRANT EXAMINATION. PRESSURE RETAINING PARTS SHALL BE CHECKED BY RADIOGRAPHIC EXAMINATION IF CAST, OR WITH ULTRASONIC EXAMINATION IF FORGED, DESIGN STANDARD:BS5352 | 40141611 |  |  | 0 |  |  | 0 | [5 empty] | disc1 1" 1500# 316L RJ disc2 Vendor pn 'vendor pn extension 'name B.F.E Srlnotes 1" CLASS#1500 FLGD/FLGD CL.1500-RJ(F) CODE BS 5352 B 16.10 BODY-BONNET/END GASKET BACK & LOOSE DISC ASSEMBLY ACC. B 16.5 TESTING ACC. PS C FORGED. MATERIAL CONSTRUCTION DISC PACKING | Jegan | Rafeek | QA Saved
1/24/2023 6:10:50 AM | QCM100003623 |  | disc1:GLOBE VALVE, 1", 1500#,316L,RJ,disc2:Vendor pn:'vendor pn extension:'name:B.F.E Srlnotes:GLOBE VALVE, SIZE 1", CLASS#1500, END CONNECTION: FLGD/FLGD, CL.1500-RJ(F), FULL BORE, CODE DESIGN: BS 5352, END TO END: ASME B 16.10, BODY-BONNET/END JOINT: BOLTED WITH RING JOINT TYPE F316L GASKET, INTEGRAL BACK SEAT, INTEGRAL BODY FLANGE, OUTSIDE SCREW & YOKE, LOOSE DISC STEM ASSEMBLY, FLANGE ACC. TO ASME B 16.5 TESTING ACC. TO API 598 PS C: ALL ACCESSIBLE SURFACE OF PRESSURE RETAINING PARTS SHALL BE CHECKED BY MAGNETIC PARTICLE OR LIQUID PENETRANT EXAMINATION. PRESSURE RETAINING PARTS SHALL BE CHECKED BY RADIOGRAPHIC EXAMINATION IF CAST, OR WITH ULTRASONIC EXAMINATION IF FORGED. MATERIAL OF CONSTRUCTION: BODY: A182 F316L STEM: F316L; DISC: F316L; SEAT: F316L; PACKING: GRAPHITE; |  | VALVE | GLOBE | MAT SPEC, BONNET | ASTM A182 GRADE F316L |  | No | 16 | ALL ACCESSIBLE SURFACE OF PRESSURE RETAINING PARTS SHALL BE CHECKED BY MAGNETIC PARTICLE OR LIQUID PENETRANT EXAMINATION. PRESSURE RETAINING PARTS SHALL BE CHECKED BY RADIOGRAPHIC EXAMINATION IF CAST, OR WITH ULTRASONIC EXAMINATION IF FORGED, DESIGN STANDARD:BS5352 | 40141611 |  |  | 0 |  |  | 0 | [5 empty] | disc1 1" 1500# 316L RJ disc2 Vendor pn 'vendor pn extension 'name B.F.E Srlnotes 1" CLASS#1500 FLGD/FLGD CL.1500-RJ(F) CODE BS 5352 B 16.10 BODY-BONNET/END GASKET BACK & LOOSE DISC ASSEMBLY ACC. B 16.5 TESTING ACC. PS C FORGED. MATERIAL CONSTRUCTION DISC PACKING | Jegan | Rafeek | QA Saved
1/24/2023 6:10:50 AM | QCM100003623 |  | disc1:GLOBE VALVE, 1", 1500#,316L,RJ,disc2:Vendor pn:'vendor pn extension:'name:B.F.E Srlnotes:GLOBE VALVE, SIZE 1", CLASS#1500, END CONNECTION: FLGD/FLGD, CL.1500-RJ(F), FULL BORE, CODE DESIGN: BS 5352, END TO END: ASME B 16.10, BODY-BONNET/END JOINT: BOLTED WITH RING JOINT TYPE F316L GASKET, INTEGRAL BACK SEAT, INTEGRAL BODY FLANGE, OUTSIDE SCREW & YOKE, LOOSE DISC STEM ASSEMBLY, FLANGE ACC. TO ASME B 16.5 TESTING ACC. TO API 598 PS C: ALL ACCESSIBLE SURFACE OF PRESSURE RETAINING PARTS SHALL BE CHECKED BY MAGNETIC PARTICLE OR LIQUID PENETRANT EXAMINATION. PRESSURE RETAINING PARTS SHALL BE CHECKED BY RADIOGRAPHIC EXAMINATION IF CAST, OR WITH ULTRASONIC EXAMINATION IF FORGED. MATERIAL OF CONSTRUCTION: BODY: A182 F316L STEM: F316L; DISC: F316L; SEAT: F316L; PACKING: GRAPHITE; |  | VALVE | GLOBE | MAT, BONNET | STAINLESS STEEL |  | No | 17 | ALL ACCESSIBLE SURFACE OF PRESSURE RETAINING PARTS SHALL BE CHECKED BY MAGNETIC PARTICLE OR LIQUID PENETRANT EXAMINATION. PRESSURE RETAINING PARTS SHALL BE CHECKED BY RADIOGRAPHIC EXAMINATION IF CAST, OR WITH ULTRASONIC EXAMINATION IF FORGED, DESIGN STANDARD:BS5352 | 40141611 |  |  | 0 |  |  | 0 | [5 empty] | disc1 1" 1500# 316L RJ disc2 Vendor pn 'vendor pn extension 'name B.F.E Srlnotes 1" CLASS#1500 FLGD/FLGD CL.1500-RJ(F) CODE BS 5352 B 16.10 BODY-BONNET/END GASKET BACK & LOOSE DISC ASSEMBLY ACC. B 16.5 TESTING ACC. PS C FORGED. MATERIAL CONSTRUCTION DISC PACKING | Jegan | Rafeek | QA Saved
1/24/2023 6:10:50 AM | QCM100003623 |  | disc1:GLOBE VALVE, 1", 1500#,316L,RJ,disc2:Vendor pn:'vendor pn extension:'name:B.F.E Srlnotes:GLOBE VALVE, SIZE 1", CLASS#1500, END CONNECTION: FLGD/FLGD, CL.1500-RJ(F), FULL BORE, CODE DESIGN: BS 5352, END TO END: ASME B 16.10, BODY-BONNET/END JOINT: BOLTED WITH RING JOINT TYPE F316L GASKET, INTEGRAL BACK SEAT, INTEGRAL BODY FLANGE, OUTSIDE SCREW & YOKE, LOOSE DISC STEM ASSEMBLY, FLANGE ACC. TO ASME B 16.5 TESTING ACC. TO API 598 PS C: ALL ACCESSIBLE SURFACE OF PRESSURE RETAINING PARTS SHALL BE CHECKED BY MAGNETIC PARTICLE OR LIQUID PENETRANT EXAMINATION. PRESSURE RETAINING PARTS SHALL BE CHECKED BY RADIOGRAPHIC EXAMINATION IF CAST, OR WITH ULTRASONIC EXAMINATION IF FORGED. MATERIAL OF CONSTRUCTION: BODY: A182 F316L STEM: F316L; DISC: F316L; SEAT: F316L; PACKING: GRAPHITE; |  | VALVE | GLOBE | MAT, STEM | ASTM A182 GRADE F316L |  | No | 18 | ALL ACCESSIBLE SURFACE OF PRESSURE RETAINING PARTS SHALL BE CHECKED BY MAGNETIC PARTICLE OR LIQUID PENETRANT EXAMINATION. PRESSURE RETAINING PARTS SHALL BE CHECKED BY RADIOGRAPHIC EXAMINATION IF CAST, OR WITH ULTRASONIC EXAMINATION IF FORGED, DESIGN STANDARD:BS5352 | 40141611 |  |  | 0 |  |  | 0 | [5 empty] | disc1 1" 1500# 316L RJ disc2 Vendor pn 'vendor pn extension 'name B.F.E Srlnotes 1" CLASS#1500 FLGD/FLGD CL.1500-RJ(F) CODE BS 5352 B 16.10 BODY-BONNET/END GASKET BACK & LOOSE DISC ASSEMBLY ACC. B 16.5 TESTING ACC. PS C FORGED. MATERIAL CONSTRUCTION DISC PACKING | Jegan | Rafeek | QA Saved
1/24/2023 6:10:50 AM | QCM100003623 |  | disc1:GLOBE VALVE, 1", 1500#,316L,RJ,disc2:Vendor pn:'vendor pn extension:'name:B.F.E Srlnotes:GLOBE VALVE, SIZE 1", CLASS#1500, END CONNECTION: FLGD/FLGD, CL.1500-RJ(F), FULL BORE, CODE DESIGN: BS 5352, END TO END: ASME B 16.10, BODY-BONNET/END JOINT: BOLTED WITH RING JOINT TYPE F316L GASKET, INTEGRAL BACK SEAT, INTEGRAL BODY FLANGE, OUTSIDE SCREW & YOKE, LOOSE DISC STEM ASSEMBLY, FLANGE ACC. TO ASME B 16.5 TESTING ACC. TO API 598 PS C: ALL ACCESSIBLE SURFACE OF PRESSURE RETAINING PARTS SHALL BE CHECKED BY MAGNETIC PARTICLE OR LIQUID PENETRANT EXAMINATION. PRESSURE RETAINING PARTS SHALL BE CHECKED BY RADIOGRAPHIC EXAMINATION IF CAST, OR WITH ULTRASONIC EXAMINATION IF FORGED. MATERIAL OF CONSTRUCTION: BODY: A182 F316L STEM: F316L; DISC: F316L; SEAT: F316L; PACKING: GRAPHITE; |  | VALVE | GLOBE | STEM DESIGN | OUTSIDE SCREW AND YOKE |  | No | 19 | ALL ACCESSIBLE SURFACE OF PRESSURE RETAINING PARTS SHALL BE CHECKED BY MAGNETIC PARTICLE OR LIQUID PENETRANT EXAMINATION. PRESSURE RETAINING PARTS SHALL BE CHECKED BY RADIOGRAPHIC EXAMINATION IF CAST, OR WITH ULTRASONIC EXAMINATION IF FORGED, DESIGN STANDARD:BS5352 | 40141611 |  |  | 0 |  |  | 0 | [5 empty] | disc1 1" 1500# 316L RJ disc2 Vendor pn 'vendor pn extension 'name B.F.E Srlnotes 1" CLASS#1500 FLGD/FLGD CL.1500-RJ(F) CODE BS 5352 B 16.10 BODY-BONNET/END GASKET BACK & LOOSE DISC ASSEMBLY ACC. B 16.5 TESTING ACC. PS C FORGED. MATERIAL CONSTRUCTION DISC PACKING | Jegan | Rafeek | QA Saved
1/24/2023 6:10:50 AM | QCM100003623 |  | disc1:GLOBE VALVE, 1", 1500#,316L,RJ,disc2:Vendor pn:'vendor pn extension:'name:B.F.E Srlnotes:GLOBE VALVE, SIZE 1", CLASS#1500, END CONNECTION: FLGD/FLGD, CL.1500-RJ(F), FULL BORE, CODE DESIGN: BS 5352, END TO END: ASME B 16.10, BODY-BONNET/END JOINT: BOLTED WITH RING JOINT TYPE F316L GASKET, INTEGRAL BACK SEAT, INTEGRAL BODY FLANGE, OUTSIDE SCREW & YOKE, LOOSE DISC STEM ASSEMBLY, FLANGE ACC. TO ASME B 16.5 TESTING ACC. TO API 598 PS C: ALL ACCESSIBLE SURFACE OF PRESSURE RETAINING PARTS SHALL BE CHECKED BY MAGNETIC PARTICLE OR LIQUID PENETRANT EXAMINATION. PRESSURE RETAINING PARTS SHALL BE CHECKED BY RADIOGRAPHIC EXAMINATION IF CAST, OR WITH ULTRASONIC EXAMINATION IF FORGED. MATERIAL OF CONSTRUCTION: BODY: A182 F316L STEM: F316L; DISC: F316L; SEAT: F316L; PACKING: GRAPHITE; |  | VALVE | GLOBE | MAT SPEC, SEAT FACING | GRADEF316L |  | No | 20 | ALL ACCESSIBLE SURFACE OF PRESSURE RETAINING PARTS SHALL BE CHECKED BY MAGNETIC PARTICLE OR LIQUID PENETRANT EXAMINATION. PRESSURE RETAINING PARTS SHALL BE CHECKED BY RADIOGRAPHIC EXAMINATION IF CAST, OR WITH ULTRASONIC EXAMINATION IF FORGED, DESIGN STANDARD:BS5352 | 40141611 |  |  | 0 |  |  | 0 | [5 empty] | disc1 1" 1500# 316L RJ disc2 Vendor pn 'vendor pn extension 'name B.F.E Srlnotes 1" CLASS#1500 FLGD/FLGD CL.1500-RJ(F) CODE BS 5352 B 16.10 BODY-BONNET/END GASKET BACK & LOOSE DISC ASSEMBLY ACC. B 16.5 TESTING ACC. PS C FORGED. MATERIAL CONSTRUCTION DISC PACKING | Jegan | Rafeek | QA Saved
1/24/2023 6:10:50 AM | QCM100003623 |  | disc1:GLOBE VALVE, 1", 1500#,316L,RJ,disc2:Vendor pn:'vendor pn extension:'name:B.F.E Srlnotes:GLOBE VALVE, SIZE 1", CLASS#1500, END CONNECTION: FLGD/FLGD, CL.1500-RJ(F), FULL BORE, CODE DESIGN: BS 5352, END TO END: ASME B 16.10, BODY-BONNET/END JOINT: BOLTED WITH RING JOINT TYPE F316L GASKET, INTEGRAL BACK SEAT, INTEGRAL BODY FLANGE, OUTSIDE SCREW & YOKE, LOOSE DISC STEM ASSEMBLY, FLANGE ACC. TO ASME B 16.5 TESTING ACC. TO API 598 PS C: ALL ACCESSIBLE SURFACE OF PRESSURE RETAINING PARTS SHALL BE CHECKED BY MAGNETIC PARTICLE OR LIQUID PENETRANT EXAMINATION. PRESSURE RETAINING PARTS SHALL BE CHECKED BY RADIOGRAPHIC EXAMINATION IF CAST, OR WITH ULTRASONIC EXAMINATION IF FORGED. MATERIAL OF CONSTRUCTION: BODY: A182 F316L STEM: F316L; DISC: F316L; SEAT: F316L; PACKING: GRAPHITE; |  | VALVE | GLOBE | MAT SPEC, BACK SEAT FACING |  |  | No | 21 | ALL ACCESSIBLE SURFACE OF PRESSURE RETAINING PARTS SHALL BE CHECKED BY MAGNETIC PARTICLE OR LIQUID PENETRANT EXAMINATION. PRESSURE RETAINING PARTS SHALL BE CHECKED BY RADIOGRAPHIC EXAMINATION IF CAST, OR WITH ULTRASONIC EXAMINATION IF FORGED, DESIGN STANDARD:BS5352 | 40141611 |  |  | 0 |  |  | 0 | [5 empty] | disc1 1" 1500# 316L RJ disc2 Vendor pn 'vendor pn extension 'name B.F.E Srlnotes 1" CLASS#1500 FLGD/FLGD CL.1500-RJ(F) CODE BS 5352 B 16.10 BODY-BONNET/END GASKET BACK & LOOSE DISC ASSEMBLY ACC. B 16.5 TESTING ACC. PS C FORGED. MATERIAL CONSTRUCTION DISC PACKING | Jegan | Rafeek | QA Saved
1/24/2023 6:10:50 AM | QCM100003623 |  | disc1:GLOBE VALVE, 1", 1500#,316L,RJ,disc2:Vendor pn:'vendor pn extension:'name:B.F.E Srlnotes:GLOBE VALVE, SIZE 1", CLASS#1500, END CONNECTION: FLGD/FLGD, CL.1500-RJ(F), FULL BORE, CODE DESIGN: BS 5352, END TO END: ASME B 16.10, BODY-BONNET/END JOINT: BOLTED WITH RING JOINT TYPE F316L GASKET, INTEGRAL BACK SEAT, INTEGRAL BODY FLANGE, OUTSIDE SCREW & YOKE, LOOSE DISC STEM ASSEMBLY, FLANGE ACC. TO ASME B 16.5 TESTING ACC. TO API 598 PS C: ALL ACCESSIBLE SURFACE OF PRESSURE RETAINING PARTS SHALL BE CHECKED BY MAGNETIC PARTICLE OR LIQUID PENETRANT EXAMINATION. PRESSURE RETAINING PARTS SHALL BE CHECKED BY RADIOGRAPHIC EXAMINATION IF CAST, OR WITH ULTRASONIC EXAMINATION IF FORGED. MATERIAL OF CONSTRUCTION: BODY: A182 F316L STEM: F316L; DISC: F316L; SEAT: F316L; PACKING: GRAPHITE; |  | VALVE | GLOBE | MAT SPEC, PRESSURE SEAL |  |  | No | 22 | ALL ACCESSIBLE SURFACE OF PRESSURE RETAINING PARTS SHALL BE CHECKED BY MAGNETIC PARTICLE OR LIQUID PENETRANT EXAMINATION. PRESSURE RETAINING PARTS SHALL BE CHECKED BY RADIOGRAPHIC EXAMINATION IF CAST, OR WITH ULTRASONIC EXAMINATION IF FORGED, DESIGN STANDARD:BS5352 | 40141611 |  |  | 0 |  |  | 0 | [5 empty] | disc1 1" 1500# 316L RJ disc2 Vendor pn 'vendor pn extension 'name B.F.E Srlnotes 1" CLASS#1500 FLGD/FLGD CL.1500-RJ(F) CODE BS 5352 B 16.10 BODY-BONNET/END GASKET BACK & LOOSE DISC ASSEMBLY ACC. B 16.5 TESTING ACC. PS C FORGED. MATERIAL CONSTRUCTION DISC PACKING | Jegan | Rafeek | QA Saved
1/24/2023 6:10:50 AM | QCM100003623 |  | disc1:GLOBE VALVE, 1", 1500#,316L,RJ,disc2:Vendor pn:'vendor pn extension:'name:B.F.E Srlnotes:GLOBE VALVE, SIZE 1", CLASS#1500, END CONNECTION: FLGD/FLGD, CL.1500-RJ(F), FULL BORE, CODE DESIGN: BS 5352, END TO END: ASME B 16.10, BODY-BONNET/END JOINT: BOLTED WITH RING JOINT TYPE F316L GASKET, INTEGRAL BACK SEAT, INTEGRAL BODY FLANGE, OUTSIDE SCREW & YOKE, LOOSE DISC STEM ASSEMBLY, FLANGE ACC. TO ASME B 16.5 TESTING ACC. TO API 598 PS C: ALL ACCESSIBLE SURFACE OF PRESSURE RETAINING PARTS SHALL BE CHECKED BY MAGNETIC PARTICLE OR LIQUID PENETRANT EXAMINATION. PRESSURE RETAINING PARTS SHALL BE CHECKED BY RADIOGRAPHIC EXAMINATION IF CAST, OR WITH ULTRASONIC EXAMINATION IF FORGED. MATERIAL OF CONSTRUCTION: BODY: A182 F316L STEM: F316L; DISC: F316L; SEAT: F316L; PACKING: GRAPHITE; |  | VALVE | GLOBE | MAT SPEC, BOLT/STUD |  |  | No | 23 | ALL ACCESSIBLE SURFACE OF PRESSURE RETAINING PARTS SHALL BE CHECKED BY MAGNETIC PARTICLE OR LIQUID PENETRANT EXAMINATION. PRESSURE RETAINING PARTS SHALL BE CHECKED BY RADIOGRAPHIC EXAMINATION IF CAST, OR WITH ULTRASONIC EXAMINATION IF FORGED, DESIGN STANDARD:BS5352 | 40141611 |  |  | 0 |  |  | 0 | [5 empty] | disc1 1" 1500# 316L RJ disc2 Vendor pn 'vendor pn extension 'name B.F.E Srlnotes 1" CLASS#1500 FLGD/FLGD CL.1500-RJ(F) CODE BS 5352 B 16.10 BODY-BONNET/END GASKET BACK & LOOSE DISC ASSEMBLY ACC. B 16.5 TESTING ACC. PS C FORGED. MATERIAL CONSTRUCTION DISC PACKING | Jegan | Rafeek | QA Saved
1/24/2023 6:10:50 AM | QCM100003623 |  | disc1:GLOBE VALVE, 1", 1500#,316L,RJ,disc2:Vendor pn:'vendor pn extension:'name:B.F.E Srlnotes:GLOBE VALVE, SIZE 1", CLASS#1500, END CONNECTION: FLGD/FLGD, CL.1500-RJ(F), FULL BORE, CODE DESIGN: BS 5352, END TO END: ASME B 16.10, BODY-BONNET/END JOINT: BOLTED WITH RING JOINT TYPE F316L GASKET, INTEGRAL BACK SEAT, INTEGRAL BODY FLANGE, OUTSIDE SCREW & YOKE, LOOSE DISC STEM ASSEMBLY, FLANGE ACC. TO ASME B 16.5 TESTING ACC. TO API 598 PS C: ALL ACCESSIBLE SURFACE OF PRESSURE RETAINING PARTS SHALL BE CHECKED BY MAGNETIC PARTICLE OR LIQUID PENETRANT EXAMINATION. PRESSURE RETAINING PARTS SHALL BE CHECKED BY RADIOGRAPHIC EXAMINATION IF CAST, OR WITH ULTRASONIC EXAMINATION IF FORGED. MATERIAL OF CONSTRUCTION: BODY: A182 F316L STEM: F316L; DISC: F316L; SEAT: F316L; PACKING: GRAPHITE; |  | VALVE | GLOBE | MAT SPEC, NUT |  |  | No | 24 | ALL ACCESSIBLE SURFACE OF PRESSURE RETAINING PARTS SHALL BE CHECKED BY MAGNETIC PARTICLE OR LIQUID PENETRANT EXAMINATION. PRESSURE RETAINING PARTS SHALL BE CHECKED BY RADIOGRAPHIC EXAMINATION IF CAST, OR WITH ULTRASONIC EXAMINATION IF FORGED, DESIGN STANDARD:BS5352 | 40141611 |  |  | 0 |  |  | 0 | [5 empty] | disc1 1" 1500# 316L RJ disc2 Vendor pn 'vendor pn extension 'name B.F.E Srlnotes 1" CLASS#1500 FLGD/FLGD CL.1500-RJ(F) CODE BS 5352 B 16.10 BODY-BONNET/END GASKET BACK & LOOSE DISC ASSEMBLY ACC. B 16.5 TESTING ACC. PS C FORGED. MATERIAL CONSTRUCTION DISC PACKING | Jegan | Rafeek | QA Saved
1/24/2023 6:10:50 AM | QCM100003623 |  | disc1:GLOBE VALVE, 1", 1500#,316L,RJ,disc2:Vendor pn:'vendor pn extension:'name:B.F.E Srlnotes:GLOBE VALVE, SIZE 1", CLASS#1500, END CONNECTION: FLGD/FLGD, CL.1500-RJ(F), FULL BORE, CODE DESIGN: BS 5352, END TO END: ASME B 16.10, BODY-BONNET/END JOINT: BOLTED WITH RING JOINT TYPE F316L GASKET, INTEGRAL BACK SEAT, INTEGRAL BODY FLANGE, OUTSIDE SCREW & YOKE, LOOSE DISC STEM ASSEMBLY, FLANGE ACC. TO ASME B 16.5 TESTING ACC. TO API 598 PS C: ALL ACCESSIBLE SURFACE OF PRESSURE RETAINING PARTS SHALL BE CHECKED BY MAGNETIC PARTICLE OR LIQUID PENETRANT EXAMINATION. PRESSURE RETAINING PARTS SHALL BE CHECKED BY RADIOGRAPHIC EXAMINATION IF CAST, OR WITH ULTRASONIC EXAMINATION IF FORGED. MATERIAL OF CONSTRUCTION: BODY: A182 F316L STEM: F316L; DISC: F316L; SEAT: F316L; PACKING: GRAPHITE; |  | VALVE | GLOBE | API STANDARD | 598 |  | No | 25 | ALL ACCESSIBLE SURFACE OF PRESSURE RETAINING PARTS SHALL BE CHECKED BY MAGNETIC PARTICLE OR LIQUID PENETRANT EXAMINATION. PRESSURE RETAINING PARTS SHALL BE CHECKED BY RADIOGRAPHIC EXAMINATION IF CAST, OR WITH ULTRASONIC EXAMINATION IF FORGED, DESIGN STANDARD:BS5352 | 40141611 |  |  | 0 |  |  | 0 | [5 empty] | disc1 1" 1500# 316L RJ disc2 Vendor pn 'vendor pn extension 'name B.F.E Srlnotes 1" CLASS#1500 FLGD/FLGD CL.1500-RJ(F) CODE BS 5352 B 16.10 BODY-BONNET/END GASKET BACK & LOOSE DISC ASSEMBLY ACC. B 16.5 TESTING ACC. PS C FORGED. MATERIAL CONSTRUCTION DISC PACKING | Jegan | Rafeek | QA Saved
1/24/2023 6:10:50 AM | QCM100003623 |  | disc1:GLOBE VALVE, 1", 1500#,316L,RJ,disc2:Vendor pn:'vendor pn extension:'name:B.F.E Srlnotes:GLOBE VALVE, SIZE 1", CLASS#1500, END CONNECTION: FLGD/FLGD, CL.1500-RJ(F), FULL BORE, CODE DESIGN: BS 5352, END TO END: ASME B 16.10, BODY-BONNET/END JOINT: BOLTED WITH RING JOINT TYPE F316L GASKET, INTEGRAL BACK SEAT, INTEGRAL BODY FLANGE, OUTSIDE SCREW & YOKE, LOOSE DISC STEM ASSEMBLY, FLANGE ACC. TO ASME B 16.5 TESTING ACC. TO API 598 PS C: ALL ACCESSIBLE SURFACE OF PRESSURE RETAINING PARTS SHALL BE CHECKED BY MAGNETIC PARTICLE OR LIQUID PENETRANT EXAMINATION. PRESSURE RETAINING PARTS SHALL BE CHECKED BY RADIOGRAPHIC EXAMINATION IF CAST, OR WITH ULTRASONIC EXAMINATION IF FORGED. MATERIAL OF CONSTRUCTION: BODY: A182 F316L STEM: F316L; DISC: F316L; SEAT: F316L; PACKING: GRAPHITE; |  | VALVE | GLOBE | DESIGN SPEC, F TO F (E TO E) | ASME B16.10 |  | No | 26 | ALL ACCESSIBLE SURFACE OF PRESSURE RETAINING PARTS SHALL BE CHECKED BY MAGNETIC PARTICLE OR LIQUID PENETRANT EXAMINATION. PRESSURE RETAINING PARTS SHALL BE CHECKED BY RADIOGRAPHIC EXAMINATION IF CAST, OR WITH ULTRASONIC EXAMINATION IF FORGED, DESIGN STANDARD:BS5352 | 40141611 |  |  | 0 |  |  | 0 | [5 empty] | disc1 1" 1500# 316L RJ disc2 Vendor pn 'vendor pn extension 'name B.F.E Srlnotes 1" CLASS#1500 FLGD/FLGD CL.1500-RJ(F) CODE BS 5352 B 16.10 BODY-BONNET/END GASKET BACK & LOOSE DISC ASSEMBLY ACC. B 16.5 TESTING ACC. PS C FORGED. MATERIAL CONSTRUCTION DISC PACKING | Jegan | Rafeek | QA Saved
1/24/2023 6:10:50 AM | QCM100003623 |  | disc1:GLOBE VALVE, 1", 1500#,316L,RJ,disc2:Vendor pn:'vendor pn extension:'name:B.F.E Srlnotes:GLOBE VALVE, SIZE 1", CLASS#1500, END CONNECTION: FLGD/FLGD, CL.1500-RJ(F), FULL BORE, CODE DESIGN: BS 5352, END TO END: ASME B 16.10, BODY-BONNET/END JOINT: BOLTED WITH RING JOINT TYPE F316L GASKET, INTEGRAL BACK SEAT, INTEGRAL BODY FLANGE, OUTSIDE SCREW & YOKE, LOOSE DISC STEM ASSEMBLY, FLANGE ACC. TO ASME B 16.5 TESTING ACC. TO API 598 PS C: ALL ACCESSIBLE SURFACE OF PRESSURE RETAINING PARTS SHALL BE CHECKED BY MAGNETIC PARTICLE OR LIQUID PENETRANT EXAMINATION. PRESSURE RETAINING PARTS SHALL BE CHECKED BY RADIOGRAPHIC EXAMINATION IF CAST, OR WITH ULTRASONIC EXAMINATION IF FORGED. MATERIAL OF CONSTRUCTION: BODY: A182 F316L STEM: F316L; DISC: F316L; SEAT: F316L; PACKING: GRAPHITE; |  | VALVE | GLOBE | DESIGN SPEC, END FLANGE | ASME B16.5 |  | No | 27 | ALL ACCESSIBLE SURFACE OF PRESSURE RETAINING PARTS SHALL BE CHECKED BY MAGNETIC PARTICLE OR LIQUID PENETRANT EXAMINATION. PRESSURE RETAINING PARTS SHALL BE CHECKED BY RADIOGRAPHIC EXAMINATION IF CAST, OR WITH ULTRASONIC EXAMINATION IF FORGED, DESIGN STANDARD:BS5352 | 40141611 |  |  | 0 |  |  | 0 | [5 empty] | disc1 1" 1500# 316L RJ disc2 Vendor pn 'vendor pn extension 'name B.F.E Srlnotes 1" CLASS#1500 FLGD/FLGD CL.1500-RJ(F) CODE BS 5352 B 16.10 BODY-BONNET/END GASKET BACK & LOOSE DISC ASSEMBLY ACC. B 16.5 TESTING ACC. PS C FORGED. MATERIAL CONSTRUCTION DISC PACKING | Jegan | Rafeek | QA Saved
1/24/2023 6:10:50 AM | QCM100003623 |  | disc1:GLOBE VALVE, 1", 1500#,316L,RJ,disc2:Vendor pn:'vendor pn extension:'name:B.F.E Srlnotes:GLOBE VALVE, SIZE 1", CLASS#1500, END CONNECTION: FLGD/FLGD, CL.1500-RJ(F), FULL BORE, CODE DESIGN: BS 5352, END TO END: ASME B 16.10, BODY-BONNET/END JOINT: BOLTED WITH RING JOINT TYPE F316L GASKET, INTEGRAL BACK SEAT, INTEGRAL BODY FLANGE, OUTSIDE SCREW & YOKE, LOOSE DISC STEM ASSEMBLY, FLANGE ACC. TO ASME B 16.5 TESTING ACC. TO API 598 PS C: ALL ACCESSIBLE SURFACE OF PRESSURE RETAINING PARTS SHALL BE CHECKED BY MAGNETIC PARTICLE OR LIQUID PENETRANT EXAMINATION. PRESSURE RETAINING PARTS SHALL BE CHECKED BY RADIOGRAPHIC EXAMINATION IF CAST, OR WITH ULTRASONIC EXAMINATION IF FORGED. MATERIAL OF CONSTRUCTION: BODY: A182 F316L STEM: F316L; DISC: F316L; SEAT: F316L; PACKING: GRAPHITE; |  | VALVE | GLOBE | DESIGN SPEC, END CONNECTION |  |  | No | 28 | ALL ACCESSIBLE SURFACE OF PRESSURE RETAINING PARTS SHALL BE CHECKED BY MAGNETIC PARTICLE OR LIQUID PENETRANT EXAMINATION. PRESSURE RETAINING PARTS SHALL BE CHECKED BY RADIOGRAPHIC EXAMINATION IF CAST, OR WITH ULTRASONIC EXAMINATION IF FORGED, DESIGN STANDARD:BS5352 | 40141611 |  |  | 0 |  |  | 0 | [5 empty] | disc1 1" 1500# 316L RJ disc2 Vendor pn 'vendor pn extension 'name B.F.E Srlnotes 1" CLASS#1500 FLGD/FLGD CL.1500-RJ(F) CODE BS 5352 B 16.10 BODY-BONNET/END GASKET BACK & LOOSE DISC ASSEMBLY ACC. B 16.5 TESTING ACC. PS C FORGED. MATERIAL CONSTRUCTION DISC PACKING | Jegan | Rafeek | QA Saved
1/24/2023 6:10:50 AM | QCM100003623 |  | disc1:GLOBE VALVE, 1", 1500#,316L,RJ,disc2:Vendor pn:'vendor pn extension:'name:B.F.E Srlnotes:GLOBE VALVE, SIZE 1", CLASS#1500, END CONNECTION: FLGD/FLGD, CL.1500-RJ(F), FULL BORE, CODE DESIGN: BS 5352, END TO END: ASME B 16.10, BODY-BONNET/END JOINT: BOLTED WITH RING JOINT TYPE F316L GASKET, INTEGRAL BACK SEAT, INTEGRAL BODY FLANGE, OUTSIDE SCREW & YOKE, LOOSE DISC STEM ASSEMBLY, FLANGE ACC. TO ASME B 16.5 TESTING ACC. TO API 598 PS C: ALL ACCESSIBLE SURFACE OF PRESSURE RETAINING PARTS SHALL BE CHECKED BY MAGNETIC PARTICLE OR LIQUID PENETRANT EXAMINATION. PRESSURE RETAINING PARTS SHALL BE CHECKED BY RADIOGRAPHIC EXAMINATION IF CAST, OR WITH ULTRASONIC EXAMINATION IF FORGED. MATERIAL OF CONSTRUCTION: BODY: A182 F316L STEM: F316L; DISC: F316L; SEAT: F316L; PACKING: GRAPHITE; |  | VALVE | GLOBE | WALL THICKNESS |  |  | No | 29 | ALL ACCESSIBLE SURFACE OF PRESSURE RETAINING PARTS SHALL BE CHECKED BY MAGNETIC PARTICLE OR LIQUID PENETRANT EXAMINATION. PRESSURE RETAINING PARTS SHALL BE CHECKED BY RADIOGRAPHIC EXAMINATION IF CAST, OR WITH ULTRASONIC EXAMINATION IF FORGED, DESIGN STANDARD:BS5352 | 40141611 |  |  | 0 |  |  | 0 | [5 empty] | disc1 1" 1500# 316L RJ disc2 Vendor pn 'vendor pn extension 'name B.F.E Srlnotes 1" CLASS#1500 FLGD/FLGD CL.1500-RJ(F) CODE BS 5352 B 16.10 BODY-BONNET/END GASKET BACK & LOOSE DISC ASSEMBLY ACC. B 16.5 TESTING ACC. PS C FORGED. MATERIAL CONSTRUCTION DISC PACKING | Jegan | Rafeek | QA Saved
1/24/2023 6:10:50 AM | QCM100003623 |  | disc1:GLOBE VALVE, 1", 1500#,316L,RJ,disc2:Vendor pn:'vendor pn extension:'name:B.F.E Srlnotes:GLOBE VALVE, SIZE 1", CLASS#1500, END CONNECTION: FLGD/FLGD, CL.1500-RJ(F), FULL BORE, CODE DESIGN: BS 5352, END TO END: ASME B 16.10, BODY-BONNET/END JOINT: BOLTED WITH RING JOINT TYPE F316L GASKET, INTEGRAL BACK SEAT, INTEGRAL BODY FLANGE, OUTSIDE SCREW & YOKE, LOOSE DISC STEM ASSEMBLY, FLANGE ACC. TO ASME B 16.5 TESTING ACC. TO API 598 PS C: ALL ACCESSIBLE SURFACE OF PRESSURE RETAINING PARTS SHALL BE CHECKED BY MAGNETIC PARTICLE OR LIQUID PENETRANT EXAMINATION. PRESSURE RETAINING PARTS SHALL BE CHECKED BY RADIOGRAPHIC EXAMINATION IF CAST, OR WITH ULTRASONIC EXAMINATION IF FORGED. MATERIAL OF CONSTRUCTION: BODY: A182 F316L STEM: F316L; DISC: F316L; SEAT: F316L; PACKING: GRAPHITE; |  | VALVE | GLOBE | MAT, GLAND PACKING-STEM | GRAPHITE |  | No | 30 | ALL ACCESSIBLE SURFACE OF PRESSURE RETAINING PARTS SHALL BE CHECKED BY MAGNETIC PARTICLE OR LIQUID PENETRANT EXAMINATION. PRESSURE RETAINING PARTS SHALL BE CHECKED BY RADIOGRAPHIC EXAMINATION IF CAST, OR WITH ULTRASONIC EXAMINATION IF FORGED, DESIGN STANDARD:BS5352 | 40141611 |  |  | 0 |  |  | 0 | [5 empty] | disc1 1" 1500# 316L RJ disc2 Vendor pn 'vendor pn extension 'name B.F.E Srlnotes 1" CLASS#1500 FLGD/FLGD CL.1500-RJ(F) CODE BS 5352 B 16.10 BODY-BONNET/END GASKET BACK & LOOSE DISC ASSEMBLY ACC. B 16.5 TESTING ACC. PS C FORGED. MATERIAL CONSTRUCTION DISC PACKING | Jegan | Rafeek | QA Saved
1/24/2023 6:10:50 AM | QCM100003623 |  | disc1:GLOBE VALVE, 1", 1500#,316L,RJ,disc2:Vendor pn:'vendor pn extension:'name:B.F.E Srlnotes:GLOBE VALVE, SIZE 1", CLASS#1500, END CONNECTION: FLGD/FLGD, CL.1500-RJ(F), FULL BORE, CODE DESIGN: BS 5352, END TO END: ASME B 16.10, BODY-BONNET/END JOINT: BOLTED WITH RING JOINT TYPE F316L GASKET, INTEGRAL BACK SEAT, INTEGRAL BODY FLANGE, OUTSIDE SCREW & YOKE, LOOSE DISC STEM ASSEMBLY, FLANGE ACC. TO ASME B 16.5 TESTING ACC. TO API 598 PS C: ALL ACCESSIBLE SURFACE OF PRESSURE RETAINING PARTS SHALL BE CHECKED BY MAGNETIC PARTICLE OR LIQUID PENETRANT EXAMINATION. PRESSURE RETAINING PARTS SHALL BE CHECKED BY RADIOGRAPHIC EXAMINATION IF CAST, OR WITH ULTRASONIC EXAMINATION IF FORGED. MATERIAL OF CONSTRUCTION: BODY: A182 F316L STEM: F316L; DISC: F316L; SEAT: F316L; PACKING: GRAPHITE; |  | VALVE | GLOBE | SERVICE |  |  | No | 31 | ALL ACCESSIBLE SURFACE OF PRESSURE RETAINING PARTS SHALL BE CHECKED BY MAGNETIC PARTICLE OR LIQUID PENETRANT EXAMINATION. PRESSURE RETAINING PARTS SHALL BE CHECKED BY RADIOGRAPHIC EXAMINATION IF CAST, OR WITH ULTRASONIC EXAMINATION IF FORGED, DESIGN STANDARD:BS5352 | 40141611 |  |  | 0 |  |  | 0 | [5 empty] | disc1 1" 1500# 316L RJ disc2 Vendor pn 'vendor pn extension 'name B.F.E Srlnotes 1" CLASS#1500 FLGD/FLGD CL.1500-RJ(F) CODE BS 5352 B 16.10 BODY-BONNET/END GASKET BACK & LOOSE DISC ASSEMBLY ACC. B 16.5 TESTING ACC. PS C FORGED. MATERIAL CONSTRUCTION DISC PACKING | Jegan | Rafeek | QA Saved
1/24/2023 6:10:50 AM | QCM100003623 |  | disc1:GLOBE VALVE, 1", 1500#,316L,RJ,disc2:Vendor pn:'vendor pn extension:'name:B.F.E Srlnotes:GLOBE VALVE, SIZE 1", CLASS#1500, END CONNECTION: FLGD/FLGD, CL.1500-RJ(F), FULL BORE, CODE DESIGN: BS 5352, END TO END: ASME B 16.10, BODY-BONNET/END JOINT: BOLTED WITH RING JOINT TYPE F316L GASKET, INTEGRAL BACK SEAT, INTEGRAL BODY FLANGE, OUTSIDE SCREW & YOKE, LOOSE DISC STEM ASSEMBLY, FLANGE ACC. TO ASME B 16.5 TESTING ACC. TO API 598 PS C: ALL ACCESSIBLE SURFACE OF PRESSURE RETAINING PARTS SHALL BE CHECKED BY MAGNETIC PARTICLE OR LIQUID PENETRANT EXAMINATION. PRESSURE RETAINING PARTS SHALL BE CHECKED BY RADIOGRAPHIC EXAMINATION IF CAST, OR WITH ULTRASONIC EXAMINATION IF FORGED. MATERIAL OF CONSTRUCTION: BODY: A182 F316L STEM: F316L; DISC: F316L; SEAT: F316L; PACKING: GRAPHITE; |  | VALVE | GLOBE | INSPECTION CERTIFICATE | EN12266 |  | No | 32 | ALL ACCESSIBLE SURFACE OF PRESSURE RETAINING PARTS SHALL BE CHECKED BY MAGNETIC PARTICLE OR LIQUID PENETRANT EXAMINATION. PRESSURE RETAINING PARTS SHALL BE CHECKED BY RADIOGRAPHIC EXAMINATION IF CAST, OR WITH ULTRASONIC EXAMINATION IF FORGED, DESIGN STANDARD:BS5352 | 40141611 |  |  | 0 |  |  | 0 | [5 empty] | disc1 1" 1500# 316L RJ disc2 Vendor pn 'vendor pn extension 'name B.F.E Srlnotes 1" CLASS#1500 FLGD/FLGD CL.1500-RJ(F) CODE BS 5352 B 16.10 BODY-BONNET/END GASKET BACK & LOOSE DISC ASSEMBLY ACC. B 16.5 TESTING ACC. PS C FORGED. MATERIAL CONSTRUCTION DISC PACKING | Jegan | Rafeek | QA Saved
1/24/2023 6:10:50 AM | QCM100003624 |  | disc1:GLOBE VALVE, 3/4",BW, 800#,LF2,disc2:Vendor pn:'vendor pn extension:'name:B.F.E Srlnotes:GLOBE VALVE, END CONNECTION: BW/BW-THK.:3.91, CLASS#800, CODE DESIGN: ASME B16.34, END TO END: MFR. STD., PRESS. TEST: ASME B16.34, DATA SHEET NO.-GA-E-60212, BODY-BONNET/END JOINT: BOLTED BONNET, SHUTTER TYPE: PISTON, SEAT TYPE: INTEGRAL, STEM TYPE: OUTSIDE SCREW-RISING STEM, MATERIAL OF CONSTRUCTION: BODY: ASTM A350 LF2-CL.1; BOLTING: ASTM A320 L7 + ASTM A194 GR.4; TRIM: 316, SHUTTER SEAT-FACE: 316; STEM: 316, BODY SEAT: 316; BACK SEAT: 316, PACKING: GRAPHITE; SH MARK NUMBER: VD040; NPS: 3/4" |  | VALVE | GLOBE | TYPE OF END CONNECTION | BUTTWELD |  | Yes | 1 | SH MARK NUMBER: VD040, DATA SHEET:GA-E-60212, DESIGN SPEC: ANSI B16.34 | 40141611 |  |  | 0 |  |  | 0 |  |  |  | TOOL-REMARK: PROVIDE CATALOGUER-REMARK: |  | disc1 3/4" 800# disc2 Vendor pn 'vendor pn extension 'name B.F.E Srlnotes BW/BW-THK. CLASS#800 CODE ASME TO MFR. STD. PRESS. TEST ASME NO.-GA-E-60212 BODY-BONNET/END JOINT SHUTTER SCREW-RISING MATERIAL CONSTRUCTION LF2-CL.1 BOLTING + GR.4 SHUTTER SEAT-FACE PACKING NPS 3/4" | Jegan | Rafeek | QA Saved
1/24/2023 6:10:50 AM | QCM100003624 |  | disc1:GLOBE VALVE, 3/4",BW, 800#,LF2,disc2:Vendor pn:'vendor pn extension:'name:B.F.E Srlnotes:GLOBE VALVE, END CONNECTION: BW/BW-THK.:3.91, CLASS#800, CODE DESIGN: ASME B16.34, END TO END: MFR. STD., PRESS. TEST: ASME B16.34, DATA SHEET NO.-GA-E-60212, BODY-BONNET/END JOINT: BOLTED BONNET, SHUTTER TYPE: PISTON, SEAT TYPE: INTEGRAL, STEM TYPE: OUTSIDE SCREW-RISING STEM, MATERIAL OF CONSTRUCTION: BODY: ASTM A350 LF2-CL.1; BOLTING: ASTM A320 L7 + ASTM A194 GR.4; TRIM: 316, SHUTTER SEAT-FACE: 316; STEM: 316, BODY SEAT: 316; BACK SEAT: 316, PACKING: GRAPHITE; SH MARK NUMBER: VD040; NPS: 3/4" |  | VALVE | GLOBE | MAT SPEC, BODY | ASTM A350 GRADE LF2 CL1 |  | Yes | 2 | SH MARK NUMBER: VD040, DATA SHEET:GA-E-60212, DESIGN SPEC: ANSI B16.34 | 40141611 |  |  | 0 |  |  | 0 |  |  |  | TOOL-REMARK: PROVIDE CATALOGUER-REMARK: |  | disc1 3/4" 800# disc2 Vendor pn 'vendor pn extension 'name B.F.E Srlnotes BW/BW-THK. CLASS#800 CODE ASME TO MFR. STD. PRESS. TEST ASME NO.-GA-E-60212 BODY-BONNET/END JOINT SHUTTER SCREW-RISING MATERIAL CONSTRUCTION LF2-CL.1 BOLTING + GR.4 SHUTTER SEAT-FACE PACKING NPS 3/4" | Jegan | Rafeek | QA Saved
1/24/2023 6:10:50 AM | QCM100003624 |  | disc1:GLOBE VALVE, 3/4",BW, 800#,LF2,disc2:Vendor pn:'vendor pn extension:'name:B.F.E Srlnotes:GLOBE VALVE, END CONNECTION: BW/BW-THK.:3.91, CLASS#800, CODE DESIGN: ASME B16.34, END TO END: MFR. STD., PRESS. TEST: ASME B16.34, DATA SHEET NO.-GA-E-60212, BODY-BONNET/END JOINT: BOLTED BONNET, SHUTTER TYPE: PISTON, SEAT TYPE: INTEGRAL, STEM TYPE: OUTSIDE SCREW-RISING STEM, MATERIAL OF CONSTRUCTION: BODY: ASTM A350 LF2-CL.1; BOLTING: ASTM A320 L7 + ASTM A194 GR.4; TRIM: 316, SHUTTER SEAT-FACE: 316; STEM: 316, BODY SEAT: 316; BACK SEAT: 316, PACKING: GRAPHITE; SH MARK NUMBER: VD040; NPS: 3/4" |  | VALVE | GLOBE | PRESSURE RATING | CLASS 800 |  | Yes | 3 | SH MARK NUMBER: VD040, DATA SHEET:GA-E-60212, DESIGN SPEC: ANSI B16.34 | 40141611 |  |  | 0 |  |  | 0 |  |  |  | TOOL-REMARK: PROVIDE CATALOGUER-REMARK: |  | disc1 3/4" 800# disc2 Vendor pn 'vendor pn extension 'name B.F.E Srlnotes BW/BW-THK. CLASS#800 CODE ASME TO MFR. STD. PRESS. TEST ASME NO.-GA-E-60212 BODY-BONNET/END JOINT SHUTTER SCREW-RISING MATERIAL CONSTRUCTION LF2-CL.1 BOLTING + GR.4 SHUTTER SEAT-FACE PACKING NPS 3/4" | Jegan | Rafeek | QA Saved
1/24/2023 6:10:50 AM | QCM100003624 |  | disc1:GLOBE VALVE, 3/4",BW, 800#,LF2,disc2:Vendor pn:'vendor pn extension:'name:B.F.E Srlnotes:GLOBE VALVE, END CONNECTION: BW/BW-THK.:3.91, CLASS#800, CODE DESIGN: ASME B16.34, END TO END: MFR. STD., PRESS. TEST: ASME B16.34, DATA SHEET NO.-GA-E-60212, BODY-BONNET/END JOINT: BOLTED BONNET, SHUTTER TYPE: PISTON, SEAT TYPE: INTEGRAL, STEM TYPE: OUTSIDE SCREW-RISING STEM, MATERIAL OF CONSTRUCTION: BODY: ASTM A350 LF2-CL.1; BOLTING: ASTM A320 L7 + ASTM A194 GR.4; TRIM: 316, SHUTTER SEAT-FACE: 316; STEM: 316, BODY SEAT: 316; BACK SEAT: 316, PACKING: GRAPHITE; SH MARK NUMBER: VD040; NPS: 3/4" |  | VALVE | GLOBE | NOMINAL SIZE | 3/4 | IN | Yes | 4 | SH MARK NUMBER: VD040, DATA SHEET:GA-E-60212, DESIGN SPEC: ANSI B16.34 | 40141611 |  |  | 0 |  |  | 0 |  |  |  | TOOL-REMARK: PROVIDE CATALOGUER-REMARK: |  | disc1 3/4" 800# disc2 Vendor pn 'vendor pn extension 'name B.F.E Srlnotes BW/BW-THK. CLASS#800 CODE ASME TO MFR. STD. PRESS. TEST ASME NO.-GA-E-60212 BODY-BONNET/END JOINT SHUTTER SCREW-RISING MATERIAL CONSTRUCTION LF2-CL.1 BOLTING + GR.4 SHUTTER SEAT-FACE PACKING NPS 3/4" | Jegan | Rafeek | QA Saved
1/24/2023 6:10:50 AM | QCM100003624 |  | disc1:GLOBE VALVE, 3/4",BW, 800#,LF2,disc2:Vendor pn:'vendor pn extension:'name:B.F.E Srlnotes:GLOBE VALVE, END CONNECTION: BW/BW-THK.:3.91, CLASS#800, CODE DESIGN: ASME B16.34, END TO END: MFR. STD., PRESS. TEST: ASME B16.34, DATA SHEET NO.-GA-E-60212, BODY-BONNET/END JOINT: BOLTED BONNET, SHUTTER TYPE: PISTON, SEAT TYPE: INTEGRAL, STEM TYPE: OUTSIDE SCREW-RISING STEM, MATERIAL OF CONSTRUCTION: BODY: ASTM A350 LF2-CL.1; BOLTING: ASTM A320 L7 + ASTM A194 GR.4; TRIM: 316, SHUTTER SEAT-FACE: 316; STEM: 316, BODY SEAT: 316; BACK SEAT: 316, PACKING: GRAPHITE; SH MARK NUMBER: VD040; NPS: 3/4" |  | VALVE | GLOBE | SCHEDULE NUMBER |  |  | No | 5 | SH MARK NUMBER: VD040, DATA SHEET:GA-E-60212, DESIGN SPEC: ANSI B16.34 | 40141611 |  |  | 0 |  |  | 0 |  |  |  | TOOL-REMARK: PROVIDE CATALOGUER-REMARK: |  | disc1 3/4" 800# disc2 Vendor pn 'vendor pn extension 'name B.F.E Srlnotes BW/BW-THK. CLASS#800 CODE ASME TO MFR. STD. PRESS. TEST ASME NO.-GA-E-60212 BODY-BONNET/END JOINT SHUTTER SCREW-RISING MATERIAL CONSTRUCTION LF2-CL.1 BOLTING + GR.4 SHUTTER SEAT-FACE PACKING NPS 3/4" | Jegan | Rafeek | QA Saved
1/24/2023 6:10:50 AM | QCM100003624 |  | disc1:GLOBE VALVE, 3/4",BW, 800#,LF2,disc2:Vendor pn:'vendor pn extension:'name:B.F.E Srlnotes:GLOBE VALVE, END CONNECTION: BW/BW-THK.:3.91, CLASS#800, CODE DESIGN: ASME B16.34, END TO END: MFR. STD., PRESS. TEST: ASME B16.34, DATA SHEET NO.-GA-E-60212, BODY-BONNET/END JOINT: BOLTED BONNET, SHUTTER TYPE: PISTON, SEAT TYPE: INTEGRAL, STEM TYPE: OUTSIDE SCREW-RISING STEM, MATERIAL OF CONSTRUCTION: BODY: ASTM A350 LF2-CL.1; BOLTING: ASTM A320 L7 + ASTM A194 GR.4; TRIM: 316, SHUTTER SEAT-FACE: 316; STEM: 316, BODY SEAT: 316; BACK SEAT: 316, PACKING: GRAPHITE; SH MARK NUMBER: VD040; NPS: 3/4" |  | VALVE | GLOBE | MAT, TRIM | STAINLESS STEEL 316 |  | No | 6 | SH MARK NUMBER: VD040, DATA SHEET:GA-E-60212, DESIGN SPEC: ANSI B16.34 | 40141611 |  |  | 0 |  |  | 0 |  |  |  | TOOL-REMARK: PROVIDE CATALOGUER-REMARK: |  | disc1 3/4" 800# disc2 Vendor pn 'vendor pn extension 'name B.F.E Srlnotes BW/BW-THK. CLASS#800 CODE ASME TO MFR. STD. PRESS. TEST ASME NO.-GA-E-60212 BODY-BONNET/END JOINT SHUTTER SCREW-RISING MATERIAL CONSTRUCTION LF2-CL.1 BOLTING + GR.4 SHUTTER SEAT-FACE PACKING NPS 3/4" | Jegan | Rafeek | QA Saved
1/24/2023 6:10:50 AM | QCM100003624 |  | disc1:GLOBE VALVE, 3/4",BW, 800#,LF2,disc2:Vendor pn:'vendor pn extension:'name:B.F.E Srlnotes:GLOBE VALVE, END CONNECTION: BW/BW-THK.:3.91, CLASS#800, CODE DESIGN: ASME B16.34, END TO END: MFR. STD., PRESS. TEST: ASME B16.34, DATA SHEET NO.-GA-E-60212, BODY-BONNET/END JOINT: BOLTED BONNET, SHUTTER TYPE: PISTON, SEAT TYPE: INTEGRAL, STEM TYPE: OUTSIDE SCREW-RISING STEM, MATERIAL OF CONSTRUCTION: BODY: ASTM A350 LF2-CL.1; BOLTING: ASTM A320 L7 + ASTM A194 GR.4; TRIM: 316, SHUTTER SEAT-FACE: 316; STEM: 316, BODY SEAT: 316; BACK SEAT: 316, PACKING: GRAPHITE; SH MARK NUMBER: VD040; NPS: 3/4" |  | VALVE | GLOBE | TRIM NUMBER |  |  | No | 7 | SH MARK NUMBER: VD040, DATA SHEET:GA-E-60212, DESIGN SPEC: ANSI B16.34 | 40141611 |  |  | 0 |  |  | 0 |  |  |  | TOOL-REMARK: PROVIDE CATALOGUER-REMARK: |  | disc1 3/4" 800# disc2 Vendor pn 'vendor pn extension 'name B.F.E Srlnotes BW/BW-THK. CLASS#800 CODE ASME TO MFR. STD. PRESS. TEST ASME NO.-GA-E-60212 BODY-BONNET/END JOINT SHUTTER SCREW-RISING MATERIAL CONSTRUCTION LF2-CL.1 BOLTING + GR.4 SHUTTER SEAT-FACE PACKING NPS 3/4" | Jegan | Rafeek | QA Saved
1/24/2023 6:10:50 AM | QCM100003624 |  | disc1:GLOBE VALVE, 3/4",BW, 800#,LF2,disc2:Vendor pn:'vendor pn extension:'name:B.F.E Srlnotes:GLOBE VALVE, END CONNECTION: BW/BW-THK.:3.91, CLASS#800, CODE DESIGN: ASME B16.34, END TO END: MFR. STD., PRESS. TEST: ASME B16.34, DATA SHEET NO.-GA-E-60212, BODY-BONNET/END JOINT: BOLTED BONNET, SHUTTER TYPE: PISTON, SEAT TYPE: INTEGRAL, STEM TYPE: OUTSIDE SCREW-RISING STEM, MATERIAL OF CONSTRUCTION: BODY: ASTM A350 LF2-CL.1; BOLTING: ASTM A320 L7 + ASTM A194 GR.4; TRIM: 316, SHUTTER SEAT-FACE: 316; STEM: 316, BODY SEAT: 316; BACK SEAT: 316, PACKING: GRAPHITE; SH MARK NUMBER: VD040; NPS: 3/4" |  | VALVE | GLOBE | MATERIAL TEST CERTIFICATE |  |  | No | 8 | SH MARK NUMBER: VD040, DATA SHEET:GA-E-60212, DESIGN SPEC: ANSI B16.34 | 40141611 |  |  | 0 |  |  | 0 |  |  |  | TOOL-REMARK: PROVIDE CATALOGUER-REMARK: |  | disc1 3/4" 800# disc2 Vendor pn 'vendor pn extension 'name B.F.E Srlnotes BW/BW-THK. CLASS#800 CODE ASME TO MFR. STD. PRESS. TEST ASME NO.-GA-E-60212 BODY-BONNET/END JOINT SHUTTER SCREW-RISING MATERIAL CONSTRUCTION LF2-CL.1 BOLTING + GR.4 SHUTTER SEAT-FACE PACKING NPS 3/4" | Jegan | Rafeek | QA Saved
1/24/2023 6:10:50 AM | QCM100003624 |  | disc1:GLOBE VALVE, 3/4",BW, 800#,LF2,disc2:Vendor pn:'vendor pn extension:'name:B.F.E Srlnotes:GLOBE VALVE, END CONNECTION: BW/BW-THK.:3.91, CLASS#800, CODE DESIGN: ASME B16.34, END TO END: MFR. STD., PRESS. TEST: ASME B16.34, DATA SHEET NO.-GA-E-60212, BODY-BONNET/END JOINT: BOLTED BONNET, SHUTTER TYPE: PISTON, SEAT TYPE: INTEGRAL, STEM TYPE: OUTSIDE SCREW-RISING STEM, MATERIAL OF CONSTRUCTION: BODY: ASTM A350 LF2-CL.1; BOLTING: ASTM A320 L7 + ASTM A194 GR.4; TRIM: 316, SHUTTER SEAT-FACE: 316; STEM: 316, BODY SEAT: 316; BACK SEAT: 316, PACKING: GRAPHITE; SH MARK NUMBER: VD040; NPS: 3/4" |  | VALVE | GLOBE | TYPE OF FACE |  |  | No | 9 | SH MARK NUMBER: VD040, DATA SHEET:GA-E-60212, DESIGN SPEC: ANSI B16.34 | 40141611 |  |  | 0 |  |  | 0 |  |  |  | TOOL-REMARK: PROVIDE CATALOGUER-REMARK: |  | disc1 3/4" 800# disc2 Vendor pn 'vendor pn extension 'name B.F.E Srlnotes BW/BW-THK. CLASS#800 CODE ASME TO MFR. STD. PRESS. TEST ASME NO.-GA-E-60212 BODY-BONNET/END JOINT SHUTTER SCREW-RISING MATERIAL CONSTRUCTION LF2-CL.1 BOLTING + GR.4 SHUTTER SEAT-FACE PACKING NPS 3/4" | Jegan | Rafeek | QA Saved
1/24/2023 6:10:50 AM | QCM100003624 |  | disc1:GLOBE VALVE, 3/4",BW, 800#,LF2,disc2:Vendor pn:'vendor pn extension:'name:B.F.E Srlnotes:GLOBE VALVE, END CONNECTION: BW/BW-THK.:3.91, CLASS#800, CODE DESIGN: ASME B16.34, END TO END: MFR. STD., PRESS. TEST: ASME B16.34, DATA SHEET NO.-GA-E-60212, BODY-BONNET/END JOINT: BOLTED BONNET, SHUTTER TYPE: PISTON, SEAT TYPE: INTEGRAL, STEM TYPE: OUTSIDE SCREW-RISING STEM, MATERIAL OF CONSTRUCTION: BODY: ASTM A350 LF2-CL.1; BOLTING: ASTM A320 L7 + ASTM A194 GR.4; TRIM: 316, SHUTTER SEAT-FACE: 316; STEM: 316, BODY SEAT: 316; BACK SEAT: 316, PACKING: GRAPHITE; SH MARK NUMBER: VD040; NPS: 3/4" |  | VALVE | GLOBE | TYPE OF CLOSURE MEMBER | PISTON |  | No | 10 | SH MARK NUMBER: VD040, DATA SHEET:GA-E-60212, DESIGN SPEC: ANSI B16.34 | 40141611 |  |  | 0 |  |  | 0 |  |  |  | TOOL-REMARK: PROVIDE CATALOGUER-REMARK: |  | disc1 3/4" 800# disc2 Vendor pn 'vendor pn extension 'name B.F.E Srlnotes BW/BW-THK. CLASS#800 CODE ASME TO MFR. STD. PRESS. TEST ASME NO.-GA-E-60212 BODY-BONNET/END JOINT SHUTTER SCREW-RISING MATERIAL CONSTRUCTION LF2-CL.1 BOLTING + GR.4 SHUTTER SEAT-FACE PACKING NPS 3/4" | Jegan | Rafeek | QA Saved
1/24/2023 6:10:50 AM | QCM100003624 |  | disc1:GLOBE VALVE, 3/4",BW, 800#,LF2,disc2:Vendor pn:'vendor pn extension:'name:B.F.E Srlnotes:GLOBE VALVE, END CONNECTION: BW/BW-THK.:3.91, CLASS#800, CODE DESIGN: ASME B16.34, END TO END: MFR. STD., PRESS. TEST: ASME B16.34, DATA SHEET NO.-GA-E-60212, BODY-BONNET/END JOINT: BOLTED BONNET, SHUTTER TYPE: PISTON, SEAT TYPE: INTEGRAL, STEM TYPE: OUTSIDE SCREW-RISING STEM, MATERIAL OF CONSTRUCTION: BODY: ASTM A350 LF2-CL.1; BOLTING: ASTM A320 L7 + ASTM A194 GR.4; TRIM: 316, SHUTTER SEAT-FACE: 316; STEM: 316, BODY SEAT: 316; BACK SEAT: 316, PACKING: GRAPHITE; SH MARK NUMBER: VD040; NPS: 3/4" |  | VALVE | GLOBE | TYPE OF BORE |  |  | No | 11 | SH MARK NUMBER: VD040, DATA SHEET:GA-E-60212, DESIGN SPEC: ANSI B16.34 | 40141611 |  |  | 0 |  |  | 0 |  |  |  | TOOL-REMARK: PROVIDE CATALOGUER-REMARK: |  | disc1 3/4" 800# disc2 Vendor pn 'vendor pn extension 'name B.F.E Srlnotes BW/BW-THK. CLASS#800 CODE ASME TO MFR. STD. PRESS. TEST ASME NO.-GA-E-60212 BODY-BONNET/END JOINT SHUTTER SCREW-RISING MATERIAL CONSTRUCTION LF2-CL.1 BOLTING + GR.4 SHUTTER SEAT-FACE PACKING NPS 3/4" | Jegan | Rafeek | QA Saved
1/24/2023 6:10:50 AM | QCM100003624 |  | disc1:GLOBE VALVE, 3/4",BW, 800#,LF2,disc2:Vendor pn:'vendor pn extension:'name:B.F.E Srlnotes:GLOBE VALVE, END CONNECTION: BW/BW-THK.:3.91, CLASS#800, CODE DESIGN: ASME B16.34, END TO END: MFR. STD., PRESS. TEST: ASME B16.34, DATA SHEET NO.-GA-E-60212, BODY-BONNET/END JOINT: BOLTED BONNET, SHUTTER TYPE: PISTON, SEAT TYPE: INTEGRAL, STEM TYPE: OUTSIDE SCREW-RISING STEM, MATERIAL OF CONSTRUCTION: BODY: ASTM A350 LF2-CL.1; BOLTING: ASTM A320 L7 + ASTM A194 GR.4; TRIM: 316, SHUTTER SEAT-FACE: 316; STEM: 316, BODY SEAT: 316; BACK SEAT: 316, PACKING: GRAPHITE; SH MARK NUMBER: VD040; NPS: 3/4" |  | VALVE | GLOBE | TYPE OF BONNET/COVER | BOLTED |  | No | 12 | SH MARK NUMBER: VD040, DATA SHEET:GA-E-60212, DESIGN SPEC: ANSI B16.34 | 40141611 |  |  | 0 |  |  | 0 |  |  |  | TOOL-REMARK: PROVIDE CATALOGUER-REMARK: |  | disc1 3/4" 800# disc2 Vendor pn 'vendor pn extension 'name B.F.E Srlnotes BW/BW-THK. CLASS#800 CODE ASME TO MFR. STD. PRESS. TEST ASME NO.-GA-E-60212 BODY-BONNET/END JOINT SHUTTER SCREW-RISING MATERIAL CONSTRUCTION LF2-CL.1 BOLTING + GR.4 SHUTTER SEAT-FACE PACKING NPS 3/4" | Jegan | Rafeek | QA Saved
1/24/2023 6:10:50 AM | QCM100003624 |  | disc1:GLOBE VALVE, 3/4",BW, 800#,LF2,disc2:Vendor pn:'vendor pn extension:'name:B.F.E Srlnotes:GLOBE VALVE, END CONNECTION: BW/BW-THK.:3.91, CLASS#800, CODE DESIGN: ASME B16.34, END TO END: MFR. STD., PRESS. TEST: ASME B16.34, DATA SHEET NO.-GA-E-60212, BODY-BONNET/END JOINT: BOLTED BONNET, SHUTTER TYPE: PISTON, SEAT TYPE: INTEGRAL, STEM TYPE: OUTSIDE SCREW-RISING STEM, MATERIAL OF CONSTRUCTION: BODY: ASTM A350 LF2-CL.1; BOLTING: ASTM A320 L7 + ASTM A194 GR.4; TRIM: 316, SHUTTER SEAT-FACE: 316; STEM: 316, BODY SEAT: 316; BACK SEAT: 316, PACKING: GRAPHITE; SH MARK NUMBER: VD040; NPS: 3/4" |  | VALVE | GLOBE | TYPE OF STEM | RISING |  | No | 13 | SH MARK NUMBER: VD040, DATA SHEET:GA-E-60212, DESIGN SPEC: ANSI B16.34 | 40141611 |  |  | 0 |  |  | 0 |  |  |  | TOOL-REMARK: PROVIDE CATALOGUER-REMARK: |  | disc1 3/4" 800# disc2 Vendor pn 'vendor pn extension 'name B.F.E Srlnotes BW/BW-THK. CLASS#800 CODE ASME TO MFR. STD. PRESS. TEST ASME NO.-GA-E-60212 BODY-BONNET/END JOINT SHUTTER SCREW-RISING MATERIAL CONSTRUCTION LF2-CL.1 BOLTING + GR.4 SHUTTER SEAT-FACE PACKING NPS 3/4" | Jegan | Rafeek | QA Saved
1/24/2023 6:10:50 AM | QCM100003624 |  | disc1:GLOBE VALVE, 3/4",BW, 800#,LF2,disc2:Vendor pn:'vendor pn extension:'name:B.F.E Srlnotes:GLOBE VALVE, END CONNECTION: BW/BW-THK.:3.91, CLASS#800, CODE DESIGN: ASME B16.34, END TO END: MFR. STD., PRESS. TEST: ASME B16.34, DATA SHEET NO.-GA-E-60212, BODY-BONNET/END JOINT: BOLTED BONNET, SHUTTER TYPE: PISTON, SEAT TYPE: INTEGRAL, STEM TYPE: OUTSIDE SCREW-RISING STEM, MATERIAL OF CONSTRUCTION: BODY: ASTM A350 LF2-CL.1; BOLTING: ASTM A320 L7 + ASTM A194 GR.4; TRIM: 316, SHUTTER SEAT-FACE: 316; STEM: 316, BODY SEAT: 316; BACK SEAT: 316, PACKING: GRAPHITE; SH MARK NUMBER: VD040; NPS: 3/4" |  | VALVE | GLOBE | TYPE OF SEAT | INTEGRAL |  | No | 14 | SH MARK NUMBER: VD040, DATA SHEET:GA-E-60212, DESIGN SPEC: ANSI B16.34 | 40141611 |  |  | 0 |  |  | 0 |  |  |  | TOOL-REMARK: PROVIDE CATALOGUER-REMARK: |  | disc1 3/4" 800# disc2 Vendor pn 'vendor pn extension 'name B.F.E Srlnotes BW/BW-THK. CLASS#800 CODE ASME TO MFR. STD. PRESS. TEST ASME NO.-GA-E-60212 BODY-BONNET/END JOINT SHUTTER SCREW-RISING MATERIAL CONSTRUCTION LF2-CL.1 BOLTING + GR.4 SHUTTER SEAT-FACE PACKING NPS 3/4" | Jegan | Rafeek | QA Saved
1/24/2023 6:10:50 AM | QCM100003624 |  | disc1:GLOBE VALVE, 3/4",BW, 800#,LF2,disc2:Vendor pn:'vendor pn extension:'name:B.F.E Srlnotes:GLOBE VALVE, END CONNECTION: BW/BW-THK.:3.91, CLASS#800, CODE DESIGN: ASME B16.34, END TO END: MFR. STD., PRESS. TEST: ASME B16.34, DATA SHEET NO.-GA-E-60212, BODY-BONNET/END JOINT: BOLTED BONNET, SHUTTER TYPE: PISTON, SEAT TYPE: INTEGRAL, STEM TYPE: OUTSIDE SCREW-RISING STEM, MATERIAL OF CONSTRUCTION: BODY: ASTM A350 LF2-CL.1; BOLTING: ASTM A320 L7 + ASTM A194 GR.4; TRIM: 316, SHUTTER SEAT-FACE: 316; STEM: 316, BODY SEAT: 316; BACK SEAT: 316, PACKING: GRAPHITE; SH MARK NUMBER: VD040; NPS: 3/4" |  | VALVE | GLOBE | MAT, BODY | CARBON STEEL |  | No | 15 | SH MARK NUMBER: VD040, DATA SHEET:GA-E-60212, DESIGN SPEC: ANSI B16.34 | 40141611 |  |  | 0 |  |  | 0 |  |  |  | TOOL-REMARK: PROVIDE CATALOGUER-REMARK: |  | disc1 3/4" 800# disc2 Vendor pn 'vendor pn extension 'name B.F.E Srlnotes BW/BW-THK. CLASS#800 CODE ASME TO MFR. STD. PRESS. TEST ASME NO.-GA-E-60212 BODY-BONNET/END JOINT SHUTTER SCREW-RISING MATERIAL CONSTRUCTION LF2-CL.1 BOLTING + GR.4 SHUTTER SEAT-FACE PACKING NPS 3/4" | Jegan | Rafeek | QA Saved
1/24/2023 6:10:50 AM | QCM100003624 |  | disc1:GLOBE VALVE, 3/4",BW, 800#,LF2,disc2:Vendor pn:'vendor pn extension:'name:B.F.E Srlnotes:GLOBE VALVE, END CONNECTION: BW/BW-THK.:3.91, CLASS#800, CODE DESIGN: ASME B16.34, END TO END: MFR. STD., PRESS. TEST: ASME B16.34, DATA SHEET NO.-GA-E-60212, BODY-BONNET/END JOINT: BOLTED BONNET, SHUTTER TYPE: PISTON, SEAT TYPE: INTEGRAL, STEM TYPE: OUTSIDE SCREW-RISING STEM, MATERIAL OF CONSTRUCTION: BODY: ASTM A350 LF2-CL.1; BOLTING: ASTM A320 L7 + ASTM A194 GR.4; TRIM: 316, SHUTTER SEAT-FACE: 316; STEM: 316, BODY SEAT: 316; BACK SEAT: 316, PACKING: GRAPHITE; SH MARK NUMBER: VD040; NPS: 3/4" |  | VALVE | GLOBE | MAT SPEC, BONNET | ASTM A350 GRADE LF2 CL1 |  | No | 16 | SH MARK NUMBER: VD040, DATA SHEET:GA-E-60212, DESIGN SPEC: ANSI B16.34 | 40141611 |  |  | 0 |  |  | 0 |  |  |  | TOOL-REMARK: PROVIDE CATALOGUER-REMARK: |  | disc1 3/4" 800# disc2 Vendor pn 'vendor pn extension 'name B.F.E Srlnotes BW/BW-THK. CLASS#800 CODE ASME TO MFR. STD. PRESS. TEST ASME NO.-GA-E-60212 BODY-BONNET/END JOINT SHUTTER SCREW-RISING MATERIAL CONSTRUCTION LF2-CL.1 BOLTING + GR.4 SHUTTER SEAT-FACE PACKING NPS 3/4" | Jegan | Rafeek | QA Saved
1/24/2023 6:10:50 AM | QCM100003624 |  | disc1:GLOBE VALVE, 3/4",BW, 800#,LF2,disc2:Vendor pn:'vendor pn extension:'name:B.F.E Srlnotes:GLOBE VALVE, END CONNECTION: BW/BW-THK.:3.91, CLASS#800, CODE DESIGN: ASME B16.34, END TO END: MFR. STD., PRESS. TEST: ASME B16.34, DATA SHEET NO.-GA-E-60212, BODY-BONNET/END JOINT: BOLTED BONNET, SHUTTER TYPE: PISTON, SEAT TYPE: INTEGRAL, STEM TYPE: OUTSIDE SCREW-RISING STEM, MATERIAL OF CONSTRUCTION: BODY: ASTM A350 LF2-CL.1; BOLTING: ASTM A320 L7 + ASTM A194 GR.4; TRIM: 316, SHUTTER SEAT-FACE: 316; STEM: 316, BODY SEAT: 316; BACK SEAT: 316, PACKING: GRAPHITE; SH MARK NUMBER: VD040; NPS: 3/4" |  | VALVE | GLOBE | MAT, BONNET | CARBON STEEL |  | No | 17 | SH MARK NUMBER: VD040, DATA SHEET:GA-E-60212, DESIGN SPEC: ANSI B16.34 | 40141611 |  |  | 0 |  |  | 0 |  |  |  | TOOL-REMARK: PROVIDE CATALOGUER-REMARK: |  | disc1 3/4" 800# disc2 Vendor pn 'vendor pn extension 'name B.F.E Srlnotes BW/BW-THK. CLASS#800 CODE ASME TO MFR. STD. PRESS. TEST ASME NO.-GA-E-60212 BODY-BONNET/END JOINT SHUTTER SCREW-RISING MATERIAL CONSTRUCTION LF2-CL.1 BOLTING + GR.4 SHUTTER SEAT-FACE PACKING NPS 3/4" | Jegan | Rafeek | QA Saved
1/24/2023 6:10:50 AM | QCM100003624 |  | disc1:GLOBE VALVE, 3/4",BW, 800#,LF2,disc2:Vendor pn:'vendor pn extension:'name:B.F.E Srlnotes:GLOBE VALVE, END CONNECTION: BW/BW-THK.:3.91, CLASS#800, CODE DESIGN: ASME B16.34, END TO END: MFR. STD., PRESS. TEST: ASME B16.34, DATA SHEET NO.-GA-E-60212, BODY-BONNET/END JOINT: BOLTED BONNET, SHUTTER TYPE: PISTON, SEAT TYPE: INTEGRAL, STEM TYPE: OUTSIDE SCREW-RISING STEM, MATERIAL OF CONSTRUCTION: BODY: ASTM A350 LF2-CL.1; BOLTING: ASTM A320 L7 + ASTM A194 GR.4; TRIM: 316, SHUTTER SEAT-FACE: 316; STEM: 316, BODY SEAT: 316; BACK SEAT: 316, PACKING: GRAPHITE; SH MARK NUMBER: VD040; NPS: 3/4" |  | VALVE | GLOBE | MAT, STEM | STAINLESS STEEL 316 |  | No | 18 | SH MARK NUMBER: VD040, DATA SHEET:GA-E-60212, DESIGN SPEC: ANSI B16.34 | 40141611 |  |  | 0 |  |  | 0 |  |  |  | TOOL-REMARK: PROVIDE CATALOGUER-REMARK: |  | disc1 3/4" 800# disc2 Vendor pn 'vendor pn extension 'name B.F.E Srlnotes BW/BW-THK. CLASS#800 CODE ASME TO MFR. STD. PRESS. TEST ASME NO.-GA-E-60212 BODY-BONNET/END JOINT SHUTTER SCREW-RISING MATERIAL CONSTRUCTION LF2-CL.1 BOLTING + GR.4 SHUTTER SEAT-FACE PACKING NPS 3/4" | Jegan | Rafeek | QA Saved
1/24/2023 6:10:50 AM | QCM100003624 |  | disc1:GLOBE VALVE, 3/4",BW, 800#,LF2,disc2:Vendor pn:'vendor pn extension:'name:B.F.E Srlnotes:GLOBE VALVE, END CONNECTION: BW/BW-THK.:3.91, CLASS#800, CODE DESIGN: ASME B16.34, END TO END: MFR. STD., PRESS. TEST: ASME B16.34, DATA SHEET NO.-GA-E-60212, BODY-BONNET/END JOINT: BOLTED BONNET, SHUTTER TYPE: PISTON, SEAT TYPE: INTEGRAL, STEM TYPE: OUTSIDE SCREW-RISING STEM, MATERIAL OF CONSTRUCTION: BODY: ASTM A350 LF2-CL.1; BOLTING: ASTM A320 L7 + ASTM A194 GR.4; TRIM: 316, SHUTTER SEAT-FACE: 316; STEM: 316, BODY SEAT: 316; BACK SEAT: 316, PACKING: GRAPHITE; SH MARK NUMBER: VD040; NPS: 3/4" |  | VALVE | GLOBE | STEM DESIGN | OUTSIDE SCREW AND YOKE |  | No | 19 | SH MARK NUMBER: VD040, DATA SHEET:GA-E-60212, DESIGN SPEC: ANSI B16.34 | 40141611 |  |  | 0 |  |  | 0 |  |  |  | TOOL-REMARK: PROVIDE CATALOGUER-REMARK: |  | disc1 3/4" 800# disc2 Vendor pn 'vendor pn extension 'name B.F.E Srlnotes BW/BW-THK. CLASS#800 CODE ASME TO MFR. STD. PRESS. TEST ASME NO.-GA-E-60212 BODY-BONNET/END JOINT SHUTTER SCREW-RISING MATERIAL CONSTRUCTION LF2-CL.1 BOLTING + GR.4 SHUTTER SEAT-FACE PACKING NPS 3/4" | Jegan | Rafeek | QA Saved
1/24/2023 6:10:50 AM | QCM100003624 |  | disc1:GLOBE VALVE, 3/4",BW, 800#,LF2,disc2:Vendor pn:'vendor pn extension:'name:B.F.E Srlnotes:GLOBE VALVE, END CONNECTION: BW/BW-THK.:3.91, CLASS#800, CODE DESIGN: ASME B16.34, END TO END: MFR. STD., PRESS. TEST: ASME B16.34, DATA SHEET NO.-GA-E-60212, BODY-BONNET/END JOINT: BOLTED BONNET, SHUTTER TYPE: PISTON, SEAT TYPE: INTEGRAL, STEM TYPE: OUTSIDE SCREW-RISING STEM, MATERIAL OF CONSTRUCTION: BODY: ASTM A350 LF2-CL.1; BOLTING: ASTM A320 L7 + ASTM A194 GR.4; TRIM: 316, SHUTTER SEAT-FACE: 316; STEM: 316, BODY SEAT: 316; BACK SEAT: 316, PACKING: GRAPHITE; SH MARK NUMBER: VD040; NPS: 3/4" |  | VALVE | GLOBE | MAT SPEC, SEAT FACING | STAINLESS STEEL 316 |  | No | 20 | SH MARK NUMBER: VD040, DATA SHEET:GA-E-60212, DESIGN SPEC: ANSI B16.34 | 40141611 |  |  | 0 |  |  | 0 |  |  |  | TOOL-REMARK: PROVIDE CATALOGUER-REMARK: |  | disc1 3/4" 800# disc2 Vendor pn 'vendor pn extension 'name B.F.E Srlnotes BW/BW-THK. CLASS#800 CODE ASME TO MFR. STD. PRESS. TEST ASME NO.-GA-E-60212 BODY-BONNET/END JOINT SHUTTER SCREW-RISING MATERIAL CONSTRUCTION LF2-CL.1 BOLTING + GR.4 SHUTTER SEAT-FACE PACKING NPS 3/4" | Jegan | Rafeek | QA Saved
1/24/2023 6:10:50 AM | QCM100003624 |  | disc1:GLOBE VALVE, 3/4",BW, 800#,LF2,disc2:Vendor pn:'vendor pn extension:'name:B.F.E Srlnotes:GLOBE VALVE, END CONNECTION: BW/BW-THK.:3.91, CLASS#800, CODE DESIGN: ASME B16.34, END TO END: MFR. STD., PRESS. TEST: ASME B16.34, DATA SHEET NO.-GA-E-60212, BODY-BONNET/END JOINT: BOLTED BONNET, SHUTTER TYPE: PISTON, SEAT TYPE: INTEGRAL, STEM TYPE: OUTSIDE SCREW-RISING STEM, MATERIAL OF CONSTRUCTION: BODY: ASTM A350 LF2-CL.1; BOLTING: ASTM A320 L7 + ASTM A194 GR.4; TRIM: 316, SHUTTER SEAT-FACE: 316; STEM: 316, BODY SEAT: 316; BACK SEAT: 316, PACKING: GRAPHITE; SH MARK NUMBER: VD040; NPS: 3/4" |  | VALVE | GLOBE | MAT SPEC, BACK SEAT FACING | STAINLESS STEEL 316 |  | No | 21 | SH MARK NUMBER: VD040, DATA SHEET:GA-E-60212, DESIGN SPEC: ANSI B16.34 | 40141611 |  |  | 0 |  |  | 0 |  |  |  | TOOL-REMARK: PROVIDE CATALOGUER-REMARK: |  | disc1 3/4" 800# disc2 Vendor pn 'vendor pn extension 'name B.F.E Srlnotes BW/BW-THK. CLASS#800 CODE ASME TO MFR. STD. PRESS. TEST ASME NO.-GA-E-60212 BODY-BONNET/END JOINT SHUTTER SCREW-RISING MATERIAL CONSTRUCTION LF2-CL.1 BOLTING + GR.4 SHUTTER SEAT-FACE PACKING NPS 3/4" | Jegan | Rafeek | QA Saved
1/24/2023 6:10:50 AM | QCM100003624 |  | disc1:GLOBE VALVE, 3/4",BW, 800#,LF2,disc2:Vendor pn:'vendor pn extension:'name:B.F.E Srlnotes:GLOBE VALVE, END CONNECTION: BW/BW-THK.:3.91, CLASS#800, CODE DESIGN: ASME B16.34, END TO END: MFR. STD., PRESS. TEST: ASME B16.34, DATA SHEET NO.-GA-E-60212, BODY-BONNET/END JOINT: BOLTED BONNET, SHUTTER TYPE: PISTON, SEAT TYPE: INTEGRAL, STEM TYPE: OUTSIDE SCREW-RISING STEM, MATERIAL OF CONSTRUCTION: BODY: ASTM A350 LF2-CL.1; BOLTING: ASTM A320 L7 + ASTM A194 GR.4; TRIM: 316, SHUTTER SEAT-FACE: 316; STEM: 316, BODY SEAT: 316; BACK SEAT: 316, PACKING: GRAPHITE; SH MARK NUMBER: VD040; NPS: 3/4" |  | VALVE | GLOBE | MAT SPEC, PRESSURE SEAL |  |  | No | 22 | SH MARK NUMBER: VD040, DATA SHEET:GA-E-60212, DESIGN SPEC: ANSI B16.34 | 40141611 |  |  | 0 |  |  | 0 |  |  |  | TOOL-REMARK: PROVIDE CATALOGUER-REMARK: |  | disc1 3/4" 800# disc2 Vendor pn 'vendor pn extension 'name B.F.E Srlnotes BW/BW-THK. CLASS#800 CODE ASME TO MFR. STD. PRESS. TEST ASME NO.-GA-E-60212 BODY-BONNET/END JOINT SHUTTER SCREW-RISING MATERIAL CONSTRUCTION LF2-CL.1 BOLTING + GR.4 SHUTTER SEAT-FACE PACKING NPS 3/4" | Jegan | Rafeek | QA Saved
1/24/2023 6:10:50 AM | QCM100003624 |  | disc1:GLOBE VALVE, 3/4",BW, 800#,LF2,disc2:Vendor pn:'vendor pn extension:'name:B.F.E Srlnotes:GLOBE VALVE, END CONNECTION: BW/BW-THK.:3.91, CLASS#800, CODE DESIGN: ASME B16.34, END TO END: MFR. STD., PRESS. TEST: ASME B16.34, DATA SHEET NO.-GA-E-60212, BODY-BONNET/END JOINT: BOLTED BONNET, SHUTTER TYPE: PISTON, SEAT TYPE: INTEGRAL, STEM TYPE: OUTSIDE SCREW-RISING STEM, MATERIAL OF CONSTRUCTION: BODY: ASTM A350 LF2-CL.1; BOLTING: ASTM A320 L7 + ASTM A194 GR.4; TRIM: 316, SHUTTER SEAT-FACE: 316; STEM: 316, BODY SEAT: 316; BACK SEAT: 316, PACKING: GRAPHITE; SH MARK NUMBER: VD040; NPS: 3/4" |  | VALVE | GLOBE | MAT SPEC, BOLT/STUD | ASTM A320 GRADE L7 |  | No | 23 | SH MARK NUMBER: VD040, DATA SHEET:GA-E-60212, DESIGN SPEC: ANSI B16.34 | 40141611 |  |  | 0 |  |  | 0 |  |  |  | TOOL-REMARK: PROVIDE CATALOGUER-REMARK: |  | disc1 3/4" 800# disc2 Vendor pn 'vendor pn extension 'name B.F.E Srlnotes BW/BW-THK. CLASS#800 CODE ASME TO MFR. STD. PRESS. TEST ASME NO.-GA-E-60212 BODY-BONNET/END JOINT SHUTTER SCREW-RISING MATERIAL CONSTRUCTION LF2-CL.1 BOLTING + GR.4 SHUTTER SEAT-FACE PACKING NPS 3/4" | Jegan | Rafeek | QA Saved
1/24/2023 6:10:50 AM | QCM100003624 |  | disc1:GLOBE VALVE, 3/4",BW, 800#,LF2,disc2:Vendor pn:'vendor pn extension:'name:B.F.E Srlnotes:GLOBE VALVE, END CONNECTION: BW/BW-THK.:3.91, CLASS#800, CODE DESIGN: ASME B16.34, END TO END: MFR. STD., PRESS. TEST: ASME B16.34, DATA SHEET NO.-GA-E-60212, BODY-BONNET/END JOINT: BOLTED BONNET, SHUTTER TYPE: PISTON, SEAT TYPE: INTEGRAL, STEM TYPE: OUTSIDE SCREW-RISING STEM, MATERIAL OF CONSTRUCTION: BODY: ASTM A350 LF2-CL.1; BOLTING: ASTM A320 L7 + ASTM A194 GR.4; TRIM: 316, SHUTTER SEAT-FACE: 316; STEM: 316, BODY SEAT: 316; BACK SEAT: 316, PACKING: GRAPHITE; SH MARK NUMBER: VD040; NPS: 3/4" |  | VALVE | GLOBE | MAT SPEC, NUT | ASTM A194 GRADE 4 |  | No | 24 | SH MARK NUMBER: VD040, DATA SHEET:GA-E-60212, DESIGN SPEC: ANSI B16.34 | 40141611 |  |  | 0 |  |  | 0 |  |  |  | TOOL-REMARK: PROVIDE CATALOGUER-REMARK: |  | disc1 3/4" 800# disc2 Vendor pn 'vendor pn extension 'name B.F.E Srlnotes BW/BW-THK. CLASS#800 CODE ASME TO MFR. STD. PRESS. TEST ASME NO.-GA-E-60212 BODY-BONNET/END JOINT SHUTTER SCREW-RISING MATERIAL CONSTRUCTION LF2-CL.1 BOLTING + GR.4 SHUTTER SEAT-FACE PACKING NPS 3/4" | Jegan | Rafeek | QA Saved
1/24/2023 6:10:50 AM | QCM100003624 |  | disc1:GLOBE VALVE, 3/4",BW, 800#,LF2,disc2:Vendor pn:'vendor pn extension:'name:B.F.E Srlnotes:GLOBE VALVE, END CONNECTION: BW/BW-THK.:3.91, CLASS#800, CODE DESIGN: ASME B16.34, END TO END: MFR. STD., PRESS. TEST: ASME B16.34, DATA SHEET NO.-GA-E-60212, BODY-BONNET/END JOINT: BOLTED BONNET, SHUTTER TYPE: PISTON, SEAT TYPE: INTEGRAL, STEM TYPE: OUTSIDE SCREW-RISING STEM, MATERIAL OF CONSTRUCTION: BODY: ASTM A350 LF2-CL.1; BOLTING: ASTM A320 L7 + ASTM A194 GR.4; TRIM: 316, SHUTTER SEAT-FACE: 316; STEM: 316, BODY SEAT: 316; BACK SEAT: 316, PACKING: GRAPHITE; SH MARK NUMBER: VD040; NPS: 3/4" |  | VALVE | GLOBE | API STANDARD |  |  | No | 25 | SH MARK NUMBER: VD040, DATA SHEET:GA-E-60212, DESIGN SPEC: ANSI B16.34 | 40141611 |  |  | 0 |  |  | 0 |  |  |  | TOOL-REMARK: PROVIDE CATALOGUER-REMARK: |  | disc1 3/4" 800# disc2 Vendor pn 'vendor pn extension 'name B.F.E Srlnotes BW/BW-THK. CLASS#800 CODE ASME TO MFR. STD. PRESS. TEST ASME NO.-GA-E-60212 BODY-BONNET/END JOINT SHUTTER SCREW-RISING MATERIAL CONSTRUCTION LF2-CL.1 BOLTING + GR.4 SHUTTER SEAT-FACE PACKING NPS 3/4" | Jegan | Rafeek | QA Saved
1/24/2023 6:10:50 AM | QCM100003624 |  | disc1:GLOBE VALVE, 3/4",BW, 800#,LF2,disc2:Vendor pn:'vendor pn extension:'name:B.F.E Srlnotes:GLOBE VALVE, END CONNECTION: BW/BW-THK.:3.91, CLASS#800, CODE DESIGN: ASME B16.34, END TO END: MFR. STD., PRESS. TEST: ASME B16.34, DATA SHEET NO.-GA-E-60212, BODY-BONNET/END JOINT: BOLTED BONNET, SHUTTER TYPE: PISTON, SEAT TYPE: INTEGRAL, STEM TYPE: OUTSIDE SCREW-RISING STEM, MATERIAL OF CONSTRUCTION: BODY: ASTM A350 LF2-CL.1; BOLTING: ASTM A320 L7 + ASTM A194 GR.4; TRIM: 316, SHUTTER SEAT-FACE: 316; STEM: 316, BODY SEAT: 316; BACK SEAT: 316, PACKING: GRAPHITE; SH MARK NUMBER: VD040; NPS: 3/4" |  | VALVE | GLOBE | DESIGN SPEC, F TO F (E TO E) |  |  | No | 26 | SH MARK NUMBER: VD040, DATA SHEET:GA-E-60212, DESIGN SPEC: ANSI B16.34 | 40141611 |  |  | 0 |  |  | 0 |  |  |  | TOOL-REMARK: PROVIDE CATALOGUER-REMARK: |  | disc1 3/4" 800# disc2 Vendor pn 'vendor pn extension 'name B.F.E Srlnotes BW/BW-THK. CLASS#800 CODE ASME TO MFR. STD. PRESS. TEST ASME NO.-GA-E-60212 BODY-BONNET/END JOINT SHUTTER SCREW-RISING MATERIAL CONSTRUCTION LF2-CL.1 BOLTING + GR.4 SHUTTER SEAT-FACE PACKING NPS 3/4" | Jegan | Rafeek | QA Saved
1/24/2023 6:10:50 AM | QCM100003624 |  | disc1:GLOBE VALVE, 3/4",BW, 800#,LF2,disc2:Vendor pn:'vendor pn extension:'name:B.F.E Srlnotes:GLOBE VALVE, END CONNECTION: BW/BW-THK.:3.91, CLASS#800, CODE DESIGN: ASME B16.34, END TO END: MFR. STD., PRESS. TEST: ASME B16.34, DATA SHEET NO.-GA-E-60212, BODY-BONNET/END JOINT: BOLTED BONNET, SHUTTER TYPE: PISTON, SEAT TYPE: INTEGRAL, STEM TYPE: OUTSIDE SCREW-RISING STEM, MATERIAL OF CONSTRUCTION: BODY: ASTM A350 LF2-CL.1; BOLTING: ASTM A320 L7 + ASTM A194 GR.4; TRIM: 316, SHUTTER SEAT-FACE: 316; STEM: 316, BODY SEAT: 316; BACK SEAT: 316, PACKING: GRAPHITE; SH MARK NUMBER: VD040; NPS: 3/4" |  | VALVE | GLOBE | DESIGN SPEC, END FLANGE |  |  | No | 27 | SH MARK NUMBER: VD040, DATA SHEET:GA-E-60212, DESIGN SPEC: ANSI B16.34 | 40141611 |  |  | 0 |  |  | 0 |  |  |  | TOOL-REMARK: PROVIDE CATALOGUER-REMARK: |  | disc1 3/4" 800# disc2 Vendor pn 'vendor pn extension 'name B.F.E Srlnotes BW/BW-THK. CLASS#800 CODE ASME TO MFR. STD. PRESS. TEST ASME NO.-GA-E-60212 BODY-BONNET/END JOINT SHUTTER SCREW-RISING MATERIAL CONSTRUCTION LF2-CL.1 BOLTING + GR.4 SHUTTER SEAT-FACE PACKING NPS 3/4" | Jegan | Rafeek | QA Saved
1/24/2023 6:10:50 AM | QCM100003624 |  | disc1:GLOBE VALVE, 3/4",BW, 800#,LF2,disc2:Vendor pn:'vendor pn extension:'name:B.F.E Srlnotes:GLOBE VALVE, END CONNECTION: BW/BW-THK.:3.91, CLASS#800, CODE DESIGN: ASME B16.34, END TO END: MFR. STD., PRESS. TEST: ASME B16.34, DATA SHEET NO.-GA-E-60212, BODY-BONNET/END JOINT: BOLTED BONNET, SHUTTER TYPE: PISTON, SEAT TYPE: INTEGRAL, STEM TYPE: OUTSIDE SCREW-RISING STEM, MATERIAL OF CONSTRUCTION: BODY: ASTM A350 LF2-CL.1; BOLTING: ASTM A320 L7 + ASTM A194 GR.4; TRIM: 316, SHUTTER SEAT-FACE: 316; STEM: 316, BODY SEAT: 316; BACK SEAT: 316, PACKING: GRAPHITE; SH MARK NUMBER: VD040; NPS: 3/4" |  | VALVE | GLOBE | DESIGN SPEC, END CONNECTION | ANSI B16.9 |  | No | 28 | SH MARK NUMBER: VD040, DATA SHEET:GA-E-60212, DESIGN SPEC: ANSI B16.34 | 40141611 |  |  | 0 |  |  | 0 |  |  |  | TOOL-REMARK: PROVIDE CATALOGUER-REMARK: |  | disc1 3/4" 800# disc2 Vendor pn 'vendor pn extension 'name B.F.E Srlnotes BW/BW-THK. CLASS#800 CODE ASME TO MFR. STD. PRESS. TEST ASME NO.-GA-E-60212 BODY-BONNET/END JOINT SHUTTER SCREW-RISING MATERIAL CONSTRUCTION LF2-CL.1 BOLTING + GR.4 SHUTTER SEAT-FACE PACKING NPS 3/4" | Jegan | Rafeek | QA Saved
1/24/2023 6:10:50 AM | QCM100003624 |  | disc1:GLOBE VALVE, 3/4",BW, 800#,LF2,disc2:Vendor pn:'vendor pn extension:'name:B.F.E Srlnotes:GLOBE VALVE, END CONNECTION: BW/BW-THK.:3.91, CLASS#800, CODE DESIGN: ASME B16.34, END TO END: MFR. STD., PRESS. TEST: ASME B16.34, DATA SHEET NO.-GA-E-60212, BODY-BONNET/END JOINT: BOLTED BONNET, SHUTTER TYPE: PISTON, SEAT TYPE: INTEGRAL, STEM TYPE: OUTSIDE SCREW-RISING STEM, MATERIAL OF CONSTRUCTION: BODY: ASTM A350 LF2-CL.1; BOLTING: ASTM A320 L7 + ASTM A194 GR.4; TRIM: 316, SHUTTER SEAT-FACE: 316; STEM: 316, BODY SEAT: 316; BACK SEAT: 316, PACKING: GRAPHITE; SH MARK NUMBER: VD040; NPS: 3/4" |  | VALVE | GLOBE | WALL THICKNESS | 3.91 | MM | No | 29 | SH MARK NUMBER: VD040, DATA SHEET:GA-E-60212, DESIGN SPEC: ANSI B16.34 | 40141611 |  |  | 0 |  |  | 0 |  |  |  | TOOL-REMARK: PROVIDE CATALOGUER-REMARK: |  | disc1 3/4" 800# disc2 Vendor pn 'vendor pn extension 'name B.F.E Srlnotes BW/BW-THK. CLASS#800 CODE ASME TO MFR. STD. PRESS. TEST ASME NO.-GA-E-60212 BODY-BONNET/END JOINT SHUTTER SCREW-RISING MATERIAL CONSTRUCTION LF2-CL.1 BOLTING + GR.4 SHUTTER SEAT-FACE PACKING NPS 3/4" | Jegan | Rafeek | QA Saved
1/24/2023 6:10:50 AM | QCM100003624 |  | disc1:GLOBE VALVE, 3/4",BW, 800#,LF2,disc2:Vendor pn:'vendor pn extension:'name:B.F.E Srlnotes:GLOBE VALVE, END CONNECTION: BW/BW-THK.:3.91, CLASS#800, CODE DESIGN: ASME B16.34, END TO END: MFR. STD., PRESS. TEST: ASME B16.34, DATA SHEET NO.-GA-E-60212, BODY-BONNET/END JOINT: BOLTED BONNET, SHUTTER TYPE: PISTON, SEAT TYPE: INTEGRAL, STEM TYPE: OUTSIDE SCREW-RISING STEM, MATERIAL OF CONSTRUCTION: BODY: ASTM A350 LF2-CL.1; BOLTING: ASTM A320 L7 + ASTM A194 GR.4; TRIM: 316, SHUTTER SEAT-FACE: 316; STEM: 316, BODY SEAT: 316; BACK SEAT: 316, PACKING: GRAPHITE; SH MARK NUMBER: VD040; NPS: 3/4" |  | VALVE | GLOBE | MAT, GLAND PACKING-STEM | GRAPHITE |  | No | 30 | SH MARK NUMBER: VD040, DATA SHEET:GA-E-60212, DESIGN SPEC: ANSI B16.34 | 40141611 |  |  | 0 |  |  | 0 |  |  |  | TOOL-REMARK: PROVIDE CATALOGUER-REMARK: |  | disc1 3/4" 800# disc2 Vendor pn 'vendor pn extension 'name B.F.E Srlnotes BW/BW-THK. CLASS#800 CODE ASME TO MFR. STD. PRESS. TEST ASME NO.-GA-E-60212 BODY-BONNET/END JOINT SHUTTER SCREW-RISING MATERIAL CONSTRUCTION LF2-CL.1 BOLTING + GR.4 SHUTTER SEAT-FACE PACKING NPS 3/4" | Jegan | Rafeek | QA Saved
1/24/2023 6:10:50 AM | QCM100003624 |  | disc1:GLOBE VALVE, 3/4",BW, 800#,LF2,disc2:Vendor pn:'vendor pn extension:'name:B.F.E Srlnotes:GLOBE VALVE, END CONNECTION: BW/BW-THK.:3.91, CLASS#800, CODE DESIGN: ASME B16.34, END TO END: MFR. STD., PRESS. TEST: ASME B16.34, DATA SHEET NO.-GA-E-60212, BODY-BONNET/END JOINT: BOLTED BONNET, SHUTTER TYPE: PISTON, SEAT TYPE: INTEGRAL, STEM TYPE: OUTSIDE SCREW-RISING STEM, MATERIAL OF CONSTRUCTION: BODY: ASTM A350 LF2-CL.1; BOLTING: ASTM A320 L7 + ASTM A194 GR.4; TRIM: 316, SHUTTER SEAT-FACE: 316; STEM: 316, BODY SEAT: 316; BACK SEAT: 316, PACKING: GRAPHITE; SH MARK NUMBER: VD040; NPS: 3/4" |  | VALVE | GLOBE | SERVICE |  |  | No | 31 | SH MARK NUMBER: VD040, DATA SHEET:GA-E-60212, DESIGN SPEC: ANSI B16.34 | 40141611 |  |  | 0 |  |  | 0 |  |  |  | TOOL-REMARK: PROVIDE CATALOGUER-REMARK: |  | disc1 3/4" 800# disc2 Vendor pn 'vendor pn extension 'name B.F.E Srlnotes BW/BW-THK. CLASS#800 CODE ASME TO MFR. STD. PRESS. TEST ASME NO.-GA-E-60212 BODY-BONNET/END JOINT SHUTTER SCREW-RISING MATERIAL CONSTRUCTION LF2-CL.1 BOLTING + GR.4 SHUTTER SEAT-FACE PACKING NPS 3/4" | Jegan | Rafeek | QA Saved
1/24/2023 6:10:50 AM | QCM100003624 |  | disc1:GLOBE VALVE, 3/4",BW, 800#,LF2,disc2:Vendor pn:'vendor pn extension:'name:B.F.E Srlnotes:GLOBE VALVE, END CONNECTION: BW/BW-THK.:3.91, CLASS#800, CODE DESIGN: ASME B16.34, END TO END: MFR. STD., PRESS. TEST: ASME B16.34, DATA SHEET NO.-GA-E-60212, BODY-BONNET/END JOINT: BOLTED BONNET, SHUTTER TYPE: PISTON, SEAT TYPE: INTEGRAL, STEM TYPE: OUTSIDE SCREW-RISING STEM, MATERIAL OF CONSTRUCTION: BODY: ASTM A350 LF2-CL.1; BOLTING: ASTM A320 L7 + ASTM A194 GR.4; TRIM: 316, SHUTTER SEAT-FACE: 316; STEM: 316, BODY SEAT: 316; BACK SEAT: 316, PACKING: GRAPHITE; SH MARK NUMBER: VD040; NPS: 3/4" |  | VALVE | GLOBE | INSPECTION CERTIFICATE |  |  | No | 32 | SH MARK NUMBER: VD040, DATA SHEET:GA-E-60212, DESIGN SPEC: ANSI B16.34 | 40141611 |  |  | 0 |  |  | 0 |  |  |  | TOOL-REMARK: PROVIDE CATALOGUER-REMARK: |  | disc1 3/4" 800# disc2 Vendor pn 'vendor pn extension 'name B.F.E Srlnotes BW/BW-THK. CLASS#800 CODE ASME TO MFR. STD. PRESS. TEST ASME NO.-GA-E-60212 BODY-BONNET/END JOINT SHUTTER SCREW-RISING MATERIAL CONSTRUCTION LF2-CL.1 BOLTING + GR.4 SHUTTER SEAT-FACE PACKING NPS 3/4" | Jegan | Rafeek | QA Saved
1/24/2023 6:10:50 AM | QCM100003649 |  | disc1:GLOBE VALVE 4" 600# WCB RF,disc2:Vendor pn:'vendor pn extension:'name:PETRO GULF WLLnotes:GLOBE VALVE, END CONNECTION: FLGD/FLGD, CL.600-RF125 min.Ra, CODE DESIGN: BS1873, END TO END: BS EN 558, PRESS. TEST: BS EN 12266, DATA SHEET NO.-GA-E-60224, BODY-BONNET/END JOINT: BOLTED BONNET, SHUTTER TYPE: DISC, SEAT TYPE: WELDED SEAT, STEM TYPE: OUTSIDE SCREW-RISING STEM, MATERIAL OF CONSTRUCTION: BODY: ASTM A216 WCB BOLTING: ASTM A193 B7M + ASTM A194 GR.2HM; TRIM: 13CR. STELLITED, SHUTTER SEAT-FACE: STELL; STEM: 13CR., BODY SEAT: STELL; BACK SEAT: 13CR., PACKING: GRAPHITE; SH MARK NUMBER: VD129; NPS: 4" |  | VALVE | GLOBE | TYPE OF END CONNECTION | FLANGED |  | Yes | 1 | SUPPLIER: PETRO GULF WLL, DESIGN STANDARD:BS1873, SH MARK NUMBER: VD129 | 40141611 |  |  | 0 |  |  | 0 |  |  |  | TOOL-REMARK: PROVIDE CATALOGUER-REMARK: |  | disc1 4" 600# RF disc2 Vendor pn 'vendor pn extension 'name WLLnotes FLGD/FLGD CL.600-RF125 min.Ra CODE TO BS EN 558 PRESS. TEST BS EN 12266 DATA SHEET NO.-GA-E-60224 BODY-BONNET/END JOINT SHUTTER SCREW-RISING MATERIAL CONSTRUCTION BOLTING + GR.2HM 13CR. SHUTTER SEAT-FACE STELL 13CR. STELL 13CR. PACKING NPS 4" | Jegan | Rafeek | QA Saved
1/24/2023 6:10:50 AM | QCM100003649 |  | disc1:GLOBE VALVE 4" 600# WCB RF,disc2:Vendor pn:'vendor pn extension:'name:PETRO GULF WLLnotes:GLOBE VALVE, END CONNECTION: FLGD/FLGD, CL.600-RF125 min.Ra, CODE DESIGN: BS1873, END TO END: BS EN 558, PRESS. TEST: BS EN 12266, DATA SHEET NO.-GA-E-60224, BODY-BONNET/END JOINT: BOLTED BONNET, SHUTTER TYPE: DISC, SEAT TYPE: WELDED SEAT, STEM TYPE: OUTSIDE SCREW-RISING STEM, MATERIAL OF CONSTRUCTION: BODY: ASTM A216 WCB BOLTING: ASTM A193 B7M + ASTM A194 GR.2HM; TRIM: 13CR. STELLITED, SHUTTER SEAT-FACE: STELL; STEM: 13CR., BODY SEAT: STELL; BACK SEAT: 13CR., PACKING: GRAPHITE; SH MARK NUMBER: VD129; NPS: 4" |  | VALVE | GLOBE | MAT SPEC, BODY | ASTM A216 GRADE WCB |  | Yes | 2 | SUPPLIER: PETRO GULF WLL, DESIGN STANDARD:BS1873, SH MARK NUMBER: VD129 | 40141611 |  |  | 0 |  |  | 0 |  |  |  | TOOL-REMARK: PROVIDE CATALOGUER-REMARK: |  | disc1 4" 600# RF disc2 Vendor pn 'vendor pn extension 'name WLLnotes FLGD/FLGD CL.600-RF125 min.Ra CODE TO BS EN 558 PRESS. TEST BS EN 12266 DATA SHEET NO.-GA-E-60224 BODY-BONNET/END JOINT SHUTTER SCREW-RISING MATERIAL CONSTRUCTION BOLTING + GR.2HM 13CR. SHUTTER SEAT-FACE STELL 13CR. STELL 13CR. PACKING NPS 4" | Jegan | Rafeek | QA Saved
1/24/2023 6:10:50 AM | QCM100003649 |  | disc1:GLOBE VALVE 4" 600# WCB RF,disc2:Vendor pn:'vendor pn extension:'name:PETRO GULF WLLnotes:GLOBE VALVE, END CONNECTION: FLGD/FLGD, CL.600-RF125 min.Ra, CODE DESIGN: BS1873, END TO END: BS EN 558, PRESS. TEST: BS EN 12266, DATA SHEET NO.-GA-E-60224, BODY-BONNET/END JOINT: BOLTED BONNET, SHUTTER TYPE: DISC, SEAT TYPE: WELDED SEAT, STEM TYPE: OUTSIDE SCREW-RISING STEM, MATERIAL OF CONSTRUCTION: BODY: ASTM A216 WCB BOLTING: ASTM A193 B7M + ASTM A194 GR.2HM; TRIM: 13CR. STELLITED, SHUTTER SEAT-FACE: STELL; STEM: 13CR., BODY SEAT: STELL; BACK SEAT: 13CR., PACKING: GRAPHITE; SH MARK NUMBER: VD129; NPS: 4" |  | VALVE | GLOBE | PRESSURE RATING | CLASS 600 |  | Yes | 3 | SUPPLIER: PETRO GULF WLL, DESIGN STANDARD:BS1873, SH MARK NUMBER: VD129 | 40141611 |  |  | 0 |  |  | 0 |  |  |  | TOOL-REMARK: PROVIDE CATALOGUER-REMARK: |  | disc1 4" 600# RF disc2 Vendor pn 'vendor pn extension 'name WLLnotes FLGD/FLGD CL.600-RF125 min.Ra CODE TO BS EN 558 PRESS. TEST BS EN 12266 DATA SHEET NO.-GA-E-60224 BODY-BONNET/END JOINT SHUTTER SCREW-RISING MATERIAL CONSTRUCTION BOLTING + GR.2HM 13CR. SHUTTER SEAT-FACE STELL 13CR. STELL 13CR. PACKING NPS 4" | Jegan | Rafeek | QA Saved
1/24/2023 6:10:50 AM | QCM100003649 |  | disc1:GLOBE VALVE 4" 600# WCB RF,disc2:Vendor pn:'vendor pn extension:'name:PETRO GULF WLLnotes:GLOBE VALVE, END CONNECTION: FLGD/FLGD, CL.600-RF125 min.Ra, CODE DESIGN: BS1873, END TO END: BS EN 558, PRESS. TEST: BS EN 12266, DATA SHEET NO.-GA-E-60224, BODY-BONNET/END JOINT: BOLTED BONNET, SHUTTER TYPE: DISC, SEAT TYPE: WELDED SEAT, STEM TYPE: OUTSIDE SCREW-RISING STEM, MATERIAL OF CONSTRUCTION: BODY: ASTM A216 WCB BOLTING: ASTM A193 B7M + ASTM A194 GR.2HM; TRIM: 13CR. STELLITED, SHUTTER SEAT-FACE: STELL; STEM: 13CR., BODY SEAT: STELL; BACK SEAT: 13CR., PACKING: GRAPHITE; SH MARK NUMBER: VD129; NPS: 4" |  | VALVE | GLOBE | NOMINAL SIZE | 4 | IN | Yes | 4 | SUPPLIER: PETRO GULF WLL, DESIGN STANDARD:BS1873, SH MARK NUMBER: VD129 | 40141611 |  |  | 0 |  |  | 0 |  |  |  | TOOL-REMARK: PROVIDE CATALOGUER-REMARK: |  | disc1 4" 600# RF disc2 Vendor pn 'vendor pn extension 'name WLLnotes FLGD/FLGD CL.600-RF125 min.Ra CODE TO BS EN 558 PRESS. TEST BS EN 12266 DATA SHEET NO.-GA-E-60224 BODY-BONNET/END JOINT SHUTTER SCREW-RISING MATERIAL CONSTRUCTION BOLTING + GR.2HM 13CR. SHUTTER SEAT-FACE STELL 13CR. STELL 13CR. PACKING NPS 4" | Jegan | Rafeek | QA Saved
1/24/2023 6:10:50 AM | QCM100003649 |  | disc1:GLOBE VALVE 4" 600# WCB RF,disc2:Vendor pn:'vendor pn extension:'name:PETRO GULF WLLnotes:GLOBE VALVE, END CONNECTION: FLGD/FLGD, CL.600-RF125 min.Ra, CODE DESIGN: BS1873, END TO END: BS EN 558, PRESS. TEST: BS EN 12266, DATA SHEET NO.-GA-E-60224, BODY-BONNET/END JOINT: BOLTED BONNET, SHUTTER TYPE: DISC, SEAT TYPE: WELDED SEAT, STEM TYPE: OUTSIDE SCREW-RISING STEM, MATERIAL OF CONSTRUCTION: BODY: ASTM A216 WCB BOLTING: ASTM A193 B7M + ASTM A194 GR.2HM; TRIM: 13CR. STELLITED, SHUTTER SEAT-FACE: STELL; STEM: 13CR., BODY SEAT: STELL; BACK SEAT: 13CR., PACKING: GRAPHITE; SH MARK NUMBER: VD129; NPS: 4" |  | VALVE | GLOBE | SCHEDULE NUMBER |  |  | No | 5 | SUPPLIER: PETRO GULF WLL, DESIGN STANDARD:BS1873, SH MARK NUMBER: VD129 | 40141611 |  |  | 0 |  |  | 0 |  |  |  | TOOL-REMARK: PROVIDE CATALOGUER-REMARK: |  | disc1 4" 600# RF disc2 Vendor pn 'vendor pn extension 'name WLLnotes FLGD/FLGD CL.600-RF125 min.Ra CODE TO BS EN 558 PRESS. TEST BS EN 12266 DATA SHEET NO.-GA-E-60224 BODY-BONNET/END JOINT SHUTTER SCREW-RISING MATERIAL CONSTRUCTION BOLTING + GR.2HM 13CR. SHUTTER SEAT-FACE STELL 13CR. STELL 13CR. PACKING NPS 4" | Jegan | Rafeek | QA Saved
1/24/2023 6:10:50 AM | QCM100003649 |  | disc1:GLOBE VALVE 4" 600# WCB RF,disc2:Vendor pn:'vendor pn extension:'name:PETRO GULF WLLnotes:GLOBE VALVE, END CONNECTION: FLGD/FLGD, CL.600-RF125 min.Ra, CODE DESIGN: BS1873, END TO END: BS EN 558, PRESS. TEST: BS EN 12266, DATA SHEET NO.-GA-E-60224, BODY-BONNET/END JOINT: BOLTED BONNET, SHUTTER TYPE: DISC, SEAT TYPE: WELDED SEAT, STEM TYPE: OUTSIDE SCREW-RISING STEM, MATERIAL OF CONSTRUCTION: BODY: ASTM A216 WCB BOLTING: ASTM A193 B7M + ASTM A194 GR.2HM; TRIM: 13CR. STELLITED, SHUTTER SEAT-FACE: STELL; STEM: 13CR., BODY SEAT: STELL; BACK SEAT: 13CR., PACKING: GRAPHITE; SH MARK NUMBER: VD129; NPS: 4" |  | VALVE | GLOBE | MAT, TRIM | 13CR STELLITED |  | No | 6 | SUPPLIER: PETRO GULF WLL, DESIGN STANDARD:BS1873, SH MARK NUMBER: VD129 | 40141611 |  |  | 0 |  |  | 0 |  |  |  | TOOL-REMARK: PROVIDE CATALOGUER-REMARK: |  | disc1 4" 600# RF disc2 Vendor pn 'vendor pn extension 'name WLLnotes FLGD/FLGD CL.600-RF125 min.Ra CODE TO BS EN 558 PRESS. TEST BS EN 12266 DATA SHEET NO.-GA-E-60224 BODY-BONNET/END JOINT SHUTTER SCREW-RISING MATERIAL CONSTRUCTION BOLTING + GR.2HM 13CR. SHUTTER SEAT-FACE STELL 13CR. STELL 13CR. PACKING NPS 4" | Jegan | Rafeek | QA Saved
1/24/2023 6:10:50 AM | QCM100003649 |  | disc1:GLOBE VALVE 4" 600# WCB RF,disc2:Vendor pn:'vendor pn extension:'name:PETRO GULF WLLnotes:GLOBE VALVE, END CONNECTION: FLGD/FLGD, CL.600-RF125 min.Ra, CODE DESIGN: BS1873, END TO END: BS EN 558, PRESS. TEST: BS EN 12266, DATA SHEET NO.-GA-E-60224, BODY-BONNET/END JOINT: BOLTED BONNET, SHUTTER TYPE: DISC, SEAT TYPE: WELDED SEAT, STEM TYPE: OUTSIDE SCREW-RISING STEM, MATERIAL OF CONSTRUCTION: BODY: ASTM A216 WCB BOLTING: ASTM A193 B7M + ASTM A194 GR.2HM; TRIM: 13CR. STELLITED, SHUTTER SEAT-FACE: STELL; STEM: 13CR., BODY SEAT: STELL; BACK SEAT: 13CR., PACKING: GRAPHITE; SH MARK NUMBER: VD129; NPS: 4" |  | VALVE | GLOBE | TRIM NUMBER |  |  | No | 7 | SUPPLIER: PETRO GULF WLL, DESIGN STANDARD:BS1873, SH MARK NUMBER: VD129 | 40141611 |  |  | 0 |  |  | 0 |  |  |  | TOOL-REMARK: PROVIDE CATALOGUER-REMARK: |  | disc1 4" 600# RF disc2 Vendor pn 'vendor pn extension 'name WLLnotes FLGD/FLGD CL.600-RF125 min.Ra CODE TO BS EN 558 PRESS. TEST BS EN 12266 DATA SHEET NO.-GA-E-60224 BODY-BONNET/END JOINT SHUTTER SCREW-RISING MATERIAL CONSTRUCTION BOLTING + GR.2HM 13CR. SHUTTER SEAT-FACE STELL 13CR. STELL 13CR. PACKING NPS 4" | Jegan | Rafeek | QA Saved
1/24/2023 6:10:50 AM | QCM100003649 |  | disc1:GLOBE VALVE 4" 600# WCB RF,disc2:Vendor pn:'vendor pn extension:'name:PETRO GULF WLLnotes:GLOBE VALVE, END CONNECTION: FLGD/FLGD, CL.600-RF125 min.Ra, CODE DESIGN: BS1873, END TO END: BS EN 558, PRESS. TEST: BS EN 12266, DATA SHEET NO.-GA-E-60224, BODY-BONNET/END JOINT: BOLTED BONNET, SHUTTER TYPE: DISC, SEAT TYPE: WELDED SEAT, STEM TYPE: OUTSIDE SCREW-RISING STEM, MATERIAL OF CONSTRUCTION: BODY: ASTM A216 WCB BOLTING: ASTM A193 B7M + ASTM A194 GR.2HM; TRIM: 13CR. STELLITED, SHUTTER SEAT-FACE: STELL; STEM: 13CR., BODY SEAT: STELL; BACK SEAT: 13CR., PACKING: GRAPHITE; SH MARK NUMBER: VD129; NPS: 4" |  | VALVE | GLOBE | MATERIAL TEST CERTIFICATE |  |  | No | 8 | SUPPLIER: PETRO GULF WLL, DESIGN STANDARD:BS1873, SH MARK NUMBER: VD129 | 40141611 |  |  | 0 |  |  | 0 |  |  |  | TOOL-REMARK: PROVIDE CATALOGUER-REMARK: |  | disc1 4" 600# RF disc2 Vendor pn 'vendor pn extension 'name WLLnotes FLGD/FLGD CL.600-RF125 min.Ra CODE TO BS EN 558 PRESS. TEST BS EN 12266 DATA SHEET NO.-GA-E-60224 BODY-BONNET/END JOINT SHUTTER SCREW-RISING MATERIAL CONSTRUCTION BOLTING + GR.2HM 13CR. SHUTTER SEAT-FACE STELL 13CR. STELL 13CR. PACKING NPS 4" | Jegan | Rafeek | QA Saved
1/24/2023 6:10:50 AM | QCM100003649 |  | disc1:GLOBE VALVE 4" 600# WCB RF,disc2:Vendor pn:'vendor pn extension:'name:PETRO GULF WLLnotes:GLOBE VALVE, END CONNECTION: FLGD/FLGD, CL.600-RF125 min.Ra, CODE DESIGN: BS1873, END TO END: BS EN 558, PRESS. TEST: BS EN 12266, DATA SHEET NO.-GA-E-60224, BODY-BONNET/END JOINT: BOLTED BONNET, SHUTTER TYPE: DISC, SEAT TYPE: WELDED SEAT, STEM TYPE: OUTSIDE SCREW-RISING STEM, MATERIAL OF CONSTRUCTION: BODY: ASTM A216 WCB BOLTING: ASTM A193 B7M + ASTM A194 GR.2HM; TRIM: 13CR. STELLITED, SHUTTER SEAT-FACE: STELL; STEM: 13CR., BODY SEAT: STELL; BACK SEAT: 13CR., PACKING: GRAPHITE; SH MARK NUMBER: VD129; NPS: 4" |  | VALVE | GLOBE | TYPE OF FACE | RAISED |  | No | 9 | SUPPLIER: PETRO GULF WLL, DESIGN STANDARD:BS1873, SH MARK NUMBER: VD129 | 40141611 |  |  | 0 |  |  | 0 |  |  |  | TOOL-REMARK: PROVIDE CATALOGUER-REMARK: |  | disc1 4" 600# RF disc2 Vendor pn 'vendor pn extension 'name WLLnotes FLGD/FLGD CL.600-RF125 min.Ra CODE TO BS EN 558 PRESS. TEST BS EN 12266 DATA SHEET NO.-GA-E-60224 BODY-BONNET/END JOINT SHUTTER SCREW-RISING MATERIAL CONSTRUCTION BOLTING + GR.2HM 13CR. SHUTTER SEAT-FACE STELL 13CR. STELL 13CR. PACKING NPS 4" | Jegan | Rafeek | QA Saved
1/24/2023 6:10:50 AM | QCM100003649 |  | disc1:GLOBE VALVE 4" 600# WCB RF,disc2:Vendor pn:'vendor pn extension:'name:PETRO GULF WLLnotes:GLOBE VALVE, END CONNECTION: FLGD/FLGD, CL.600-RF125 min.Ra, CODE DESIGN: BS1873, END TO END: BS EN 558, PRESS. TEST: BS EN 12266, DATA SHEET NO.-GA-E-60224, BODY-BONNET/END JOINT: BOLTED BONNET, SHUTTER TYPE: DISC, SEAT TYPE: WELDED SEAT, STEM TYPE: OUTSIDE SCREW-RISING STEM, MATERIAL OF CONSTRUCTION: BODY: ASTM A216 WCB BOLTING: ASTM A193 B7M + ASTM A194 GR.2HM; TRIM: 13CR. STELLITED, SHUTTER SEAT-FACE: STELL; STEM: 13CR., BODY SEAT: STELL; BACK SEAT: 13CR., PACKING: GRAPHITE; SH MARK NUMBER: VD129; NPS: 4" |  | VALVE | GLOBE | TYPE OF CLOSURE MEMBER | DISC |  | No | 10 | SUPPLIER: PETRO GULF WLL, DESIGN STANDARD:BS1873, SH MARK NUMBER: VD129 | 40141611 |  |  | 0 |  |  | 0 |  |  |  | TOOL-REMARK: PROVIDE CATALOGUER-REMARK: |  | disc1 4" 600# RF disc2 Vendor pn 'vendor pn extension 'name WLLnotes FLGD/FLGD CL.600-RF125 min.Ra CODE TO BS EN 558 PRESS. TEST BS EN 12266 DATA SHEET NO.-GA-E-60224 BODY-BONNET/END JOINT SHUTTER SCREW-RISING MATERIAL CONSTRUCTION BOLTING + GR.2HM 13CR. SHUTTER SEAT-FACE STELL 13CR. STELL 13CR. PACKING NPS 4" | Jegan | Rafeek | QA Saved
1/24/2023 6:10:50 AM | QCM100003649 |  | disc1:GLOBE VALVE 4" 600# WCB RF,disc2:Vendor pn:'vendor pn extension:'name:PETRO GULF WLLnotes:GLOBE VALVE, END CONNECTION: FLGD/FLGD, CL.600-RF125 min.Ra, CODE DESIGN: BS1873, END TO END: BS EN 558, PRESS. TEST: BS EN 12266, DATA SHEET NO.-GA-E-60224, BODY-BONNET/END JOINT: BOLTED BONNET, SHUTTER TYPE: DISC, SEAT TYPE: WELDED SEAT, STEM TYPE: OUTSIDE SCREW-RISING STEM, MATERIAL OF CONSTRUCTION: BODY: ASTM A216 WCB BOLTING: ASTM A193 B7M + ASTM A194 GR.2HM; TRIM: 13CR. STELLITED, SHUTTER SEAT-FACE: STELL; STEM: 13CR., BODY SEAT: STELL; BACK SEAT: 13CR., PACKING: GRAPHITE; SH MARK NUMBER: VD129; NPS: 4" |  | VALVE | GLOBE | TYPE OF BORE |  |  | No | 11 | SUPPLIER: PETRO GULF WLL, DESIGN STANDARD:BS1873, SH MARK NUMBER: VD129 | 40141611 |  |  | 0 |  |  | 0 |  |  |  | TOOL-REMARK: PROVIDE CATALOGUER-REMARK: |  | disc1 4" 600# RF disc2 Vendor pn 'vendor pn extension 'name WLLnotes FLGD/FLGD CL.600-RF125 min.Ra CODE TO BS EN 558 PRESS. TEST BS EN 12266 DATA SHEET NO.-GA-E-60224 BODY-BONNET/END JOINT SHUTTER SCREW-RISING MATERIAL CONSTRUCTION BOLTING + GR.2HM 13CR. SHUTTER SEAT-FACE STELL 13CR. STELL 13CR. PACKING NPS 4" | Jegan | Rafeek | QA Saved
1/24/2023 6:10:50 AM | QCM100003649 |  | disc1:GLOBE VALVE 4" 600# WCB RF,disc2:Vendor pn:'vendor pn extension:'name:PETRO GULF WLLnotes:GLOBE VALVE, END CONNECTION: FLGD/FLGD, CL.600-RF125 min.Ra, CODE DESIGN: BS1873, END TO END: BS EN 558, PRESS. TEST: BS EN 12266, DATA SHEET NO.-GA-E-60224, BODY-BONNET/END JOINT: BOLTED BONNET, SHUTTER TYPE: DISC, SEAT TYPE: WELDED SEAT, STEM TYPE: OUTSIDE SCREW-RISING STEM, MATERIAL OF CONSTRUCTION: BODY: ASTM A216 WCB BOLTING: ASTM A193 B7M + ASTM A194 GR.2HM; TRIM: 13CR. STELLITED, SHUTTER SEAT-FACE: STELL; STEM: 13CR., BODY SEAT: STELL; BACK SEAT: 13CR., PACKING: GRAPHITE; SH MARK NUMBER: VD129; NPS: 4" |  | VALVE | GLOBE | TYPE OF BONNET/COVER | BOLTED |  | No | 12 | SUPPLIER: PETRO GULF WLL, DESIGN STANDARD:BS1873, SH MARK NUMBER: VD129 | 40141611 |  |  | 0 |  |  | 0 |  |  |  | TOOL-REMARK: PROVIDE CATALOGUER-REMARK: |  | disc1 4" 600# RF disc2 Vendor pn 'vendor pn extension 'name WLLnotes FLGD/FLGD CL.600-RF125 min.Ra CODE TO BS EN 558 PRESS. TEST BS EN 12266 DATA SHEET NO.-GA-E-60224 BODY-BONNET/END JOINT SHUTTER SCREW-RISING MATERIAL CONSTRUCTION BOLTING + GR.2HM 13CR. SHUTTER SEAT-FACE STELL 13CR. STELL 13CR. PACKING NPS 4" | Jegan | Rafeek | QA Saved
1/24/2023 6:10:50 AM | QCM100003649 |  | disc1:GLOBE VALVE 4" 600# WCB RF,disc2:Vendor pn:'vendor pn extension:'name:PETRO GULF WLLnotes:GLOBE VALVE, END CONNECTION: FLGD/FLGD, CL.600-RF125 min.Ra, CODE DESIGN: BS1873, END TO END: BS EN 558, PRESS. TEST: BS EN 12266, DATA SHEET NO.-GA-E-60224, BODY-BONNET/END JOINT: BOLTED BONNET, SHUTTER TYPE: DISC, SEAT TYPE: WELDED SEAT, STEM TYPE: OUTSIDE SCREW-RISING STEM, MATERIAL OF CONSTRUCTION: BODY: ASTM A216 WCB BOLTING: ASTM A193 B7M + ASTM A194 GR.2HM; TRIM: 13CR. STELLITED, SHUTTER SEAT-FACE: STELL; STEM: 13CR., BODY SEAT: STELL; BACK SEAT: 13CR., PACKING: GRAPHITE; SH MARK NUMBER: VD129; NPS: 4" |  | VALVE | GLOBE | TYPE OF STEM | RISING |  | No | 13 | SUPPLIER: PETRO GULF WLL, DESIGN STANDARD:BS1873, SH MARK NUMBER: VD129 | 40141611 |  |  | 0 |  |  | 0 |  |  |  | TOOL-REMARK: PROVIDE CATALOGUER-REMARK: |  | disc1 4" 600# RF disc2 Vendor pn 'vendor pn extension 'name WLLnotes FLGD/FLGD CL.600-RF125 min.Ra CODE TO BS EN 558 PRESS. TEST BS EN 12266 DATA SHEET NO.-GA-E-60224 BODY-BONNET/END JOINT SHUTTER SCREW-RISING MATERIAL CONSTRUCTION BOLTING + GR.2HM 13CR. SHUTTER SEAT-FACE STELL 13CR. STELL 13CR. PACKING NPS 4" | Jegan | Rafeek | QA Saved
1/24/2023 6:10:50 AM | QCM100003649 |  | disc1:GLOBE VALVE 4" 600# WCB RF,disc2:Vendor pn:'vendor pn extension:'name:PETRO GULF WLLnotes:GLOBE VALVE, END CONNECTION: FLGD/FLGD, CL.600-RF125 min.Ra, CODE DESIGN: BS1873, END TO END: BS EN 558, PRESS. TEST: BS EN 12266, DATA SHEET NO.-GA-E-60224, BODY-BONNET/END JOINT: BOLTED BONNET, SHUTTER TYPE: DISC, SEAT TYPE: WELDED SEAT, STEM TYPE: OUTSIDE SCREW-RISING STEM, MATERIAL OF CONSTRUCTION: BODY: ASTM A216 WCB BOLTING: ASTM A193 B7M + ASTM A194 GR.2HM; TRIM: 13CR. STELLITED, SHUTTER SEAT-FACE: STELL; STEM: 13CR., BODY SEAT: STELL; BACK SEAT: 13CR., PACKING: GRAPHITE; SH MARK NUMBER: VD129; NPS: 4" |  | VALVE | GLOBE | TYPE OF SEAT | WELDED |  | No | 14 | SUPPLIER: PETRO GULF WLL, DESIGN STANDARD:BS1873, SH MARK NUMBER: VD129 | 40141611 |  |  | 0 |  |  | 0 |  |  |  | TOOL-REMARK: PROVIDE CATALOGUER-REMARK: |  | disc1 4" 600# RF disc2 Vendor pn 'vendor pn extension 'name WLLnotes FLGD/FLGD CL.600-RF125 min.Ra CODE TO BS EN 558 PRESS. TEST BS EN 12266 DATA SHEET NO.-GA-E-60224 BODY-BONNET/END JOINT SHUTTER SCREW-RISING MATERIAL CONSTRUCTION BOLTING + GR.2HM 13CR. SHUTTER SEAT-FACE STELL 13CR. STELL 13CR. PACKING NPS 4" | Jegan | Rafeek | QA Saved
1/24/2023 6:10:50 AM | QCM100003649 |  | disc1:GLOBE VALVE 4" 600# WCB RF,disc2:Vendor pn:'vendor pn extension:'name:PETRO GULF WLLnotes:GLOBE VALVE, END CONNECTION: FLGD/FLGD, CL.600-RF125 min.Ra, CODE DESIGN: BS1873, END TO END: BS EN 558, PRESS. TEST: BS EN 12266, DATA SHEET NO.-GA-E-60224, BODY-BONNET/END JOINT: BOLTED BONNET, SHUTTER TYPE: DISC, SEAT TYPE: WELDED SEAT, STEM TYPE: OUTSIDE SCREW-RISING STEM, MATERIAL OF CONSTRUCTION: BODY: ASTM A216 WCB BOLTING: ASTM A193 B7M + ASTM A194 GR.2HM; TRIM: 13CR. STELLITED, SHUTTER SEAT-FACE: STELL; STEM: 13CR., BODY SEAT: STELL; BACK SEAT: 13CR., PACKING: GRAPHITE; SH MARK NUMBER: VD129; NPS: 4" |  | VALVE | GLOBE | MAT, BODY | CARBON STEEL |  | No | 15 | SUPPLIER: PETRO GULF WLL, DESIGN STANDARD:BS1873, SH MARK NUMBER: VD129 | 40141611 |  |  | 0 |  |  | 0 |  |  |  | TOOL-REMARK: PROVIDE CATALOGUER-REMARK: |  | disc1 4" 600# RF disc2 Vendor pn 'vendor pn extension 'name WLLnotes FLGD/FLGD CL.600-RF125 min.Ra CODE TO BS EN 558 PRESS. TEST BS EN 12266 DATA SHEET NO.-GA-E-60224 BODY-BONNET/END JOINT SHUTTER SCREW-RISING MATERIAL CONSTRUCTION BOLTING + GR.2HM 13CR. SHUTTER SEAT-FACE STELL 13CR. STELL 13CR. PACKING NPS 4" | Jegan | Rafeek | QA Saved
1/24/2023 6:10:50 AM | QCM100003649 |  | disc1:GLOBE VALVE 4" 600# WCB RF,disc2:Vendor pn:'vendor pn extension:'name:PETRO GULF WLLnotes:GLOBE VALVE, END CONNECTION: FLGD/FLGD, CL.600-RF125 min.Ra, CODE DESIGN: BS1873, END TO END: BS EN 558, PRESS. TEST: BS EN 12266, DATA SHEET NO.-GA-E-60224, BODY-BONNET/END JOINT: BOLTED BONNET, SHUTTER TYPE: DISC, SEAT TYPE: WELDED SEAT, STEM TYPE: OUTSIDE SCREW-RISING STEM, MATERIAL OF CONSTRUCTION: BODY: ASTM A216 WCB BOLTING: ASTM A193 B7M + ASTM A194 GR.2HM; TRIM: 13CR. STELLITED, SHUTTER SEAT-FACE: STELL; STEM: 13CR., BODY SEAT: STELL; BACK SEAT: 13CR., PACKING: GRAPHITE; SH MARK NUMBER: VD129; NPS: 4" |  | VALVE | GLOBE | MAT SPEC, BONNET | ASTM A216 GRADE WCB |  | No | 16 | SUPPLIER: PETRO GULF WLL, DESIGN STANDARD:BS1873, SH MARK NUMBER: VD129 | 40141611 |  |  | 0 |  |  | 0 |  |  |  | TOOL-REMARK: PROVIDE CATALOGUER-REMARK: |  | disc1 4" 600# RF disc2 Vendor pn 'vendor pn extension 'name WLLnotes FLGD/FLGD CL.600-RF125 min.Ra CODE TO BS EN 558 PRESS. TEST BS EN 12266 DATA SHEET NO.-GA-E-60224 BODY-BONNET/END JOINT SHUTTER SCREW-RISING MATERIAL CONSTRUCTION BOLTING + GR.2HM 13CR. SHUTTER SEAT-FACE STELL 13CR. STELL 13CR. PACKING NPS 4" | Jegan | Rafeek | QA Saved
1/24/2023 6:10:50 AM | QCM100003649 |  | disc1:GLOBE VALVE 4" 600# WCB RF,disc2:Vendor pn:'vendor pn extension:'name:PETRO GULF WLLnotes:GLOBE VALVE, END CONNECTION: FLGD/FLGD, CL.600-RF125 min.Ra, CODE DESIGN: BS1873, END TO END: BS EN 558, PRESS. TEST: BS EN 12266, DATA SHEET NO.-GA-E-60224, BODY-BONNET/END JOINT: BOLTED BONNET, SHUTTER TYPE: DISC, SEAT TYPE: WELDED SEAT, STEM TYPE: OUTSIDE SCREW-RISING STEM, MATERIAL OF CONSTRUCTION: BODY: ASTM A216 WCB BOLTING: ASTM A193 B7M + ASTM A194 GR.2HM; TRIM: 13CR. STELLITED, SHUTTER SEAT-FACE: STELL; STEM: 13CR., BODY SEAT: STELL; BACK SEAT: 13CR., PACKING: GRAPHITE; SH MARK NUMBER: VD129; NPS: 4" |  | VALVE | GLOBE | MAT, BONNET | CARBON STEEL |  | No | 17 | SUPPLIER: PETRO GULF WLL, DESIGN STANDARD:BS1873, SH MARK NUMBER: VD129 | 40141611 |  |  | 0 |  |  | 0 |  |  |  | TOOL-REMARK: PROVIDE CATALOGUER-REMARK: |  | disc1 4" 600# RF disc2 Vendor pn 'vendor pn extension 'name WLLnotes FLGD/FLGD CL.600-RF125 min.Ra CODE TO BS EN 558 PRESS. TEST BS EN 12266 DATA SHEET NO.-GA-E-60224 BODY-BONNET/END JOINT SHUTTER SCREW-RISING MATERIAL CONSTRUCTION BOLTING + GR.2HM 13CR. SHUTTER SEAT-FACE STELL 13CR. STELL 13CR. PACKING NPS 4" | Jegan | Rafeek | QA Saved
1/24/2023 6:10:50 AM | QCM100003649 |  | disc1:GLOBE VALVE 4" 600# WCB RF,disc2:Vendor pn:'vendor pn extension:'name:PETRO GULF WLLnotes:GLOBE VALVE, END CONNECTION: FLGD/FLGD, CL.600-RF125 min.Ra, CODE DESIGN: BS1873, END TO END: BS EN 558, PRESS. TEST: BS EN 12266, DATA SHEET NO.-GA-E-60224, BODY-BONNET/END JOINT: BOLTED BONNET, SHUTTER TYPE: DISC, SEAT TYPE: WELDED SEAT, STEM TYPE: OUTSIDE SCREW-RISING STEM, MATERIAL OF CONSTRUCTION: BODY: ASTM A216 WCB BOLTING: ASTM A193 B7M + ASTM A194 GR.2HM; TRIM: 13CR. STELLITED, SHUTTER SEAT-FACE: STELL; STEM: 13CR., BODY SEAT: STELL; BACK SEAT: 13CR., PACKING: GRAPHITE; SH MARK NUMBER: VD129; NPS: 4" |  | VALVE | GLOBE | MAT, STEM | 13CR |  | No | 18 | SUPPLIER: PETRO GULF WLL, DESIGN STANDARD:BS1873, SH MARK NUMBER: VD129 | 40141611 |  |  | 0 |  |  | 0 |  |  |  | TOOL-REMARK: PROVIDE CATALOGUER-REMARK: |  | disc1 4" 600# RF disc2 Vendor pn 'vendor pn extension 'name WLLnotes FLGD/FLGD CL.600-RF125 min.Ra CODE TO BS EN 558 PRESS. TEST BS EN 12266 DATA SHEET NO.-GA-E-60224 BODY-BONNET/END JOINT SHUTTER SCREW-RISING MATERIAL CONSTRUCTION BOLTING + GR.2HM 13CR. SHUTTER SEAT-FACE STELL 13CR. STELL 13CR. PACKING NPS 4" | Jegan | Rafeek | QA Saved
1/24/2023 6:10:50 AM | QCM100003649 |  | disc1:GLOBE VALVE 4" 600# WCB RF,disc2:Vendor pn:'vendor pn extension:'name:PETRO GULF WLLnotes:GLOBE VALVE, END CONNECTION: FLGD/FLGD, CL.600-RF125 min.Ra, CODE DESIGN: BS1873, END TO END: BS EN 558, PRESS. TEST: BS EN 12266, DATA SHEET NO.-GA-E-60224, BODY-BONNET/END JOINT: BOLTED BONNET, SHUTTER TYPE: DISC, SEAT TYPE: WELDED SEAT, STEM TYPE: OUTSIDE SCREW-RISING STEM, MATERIAL OF CONSTRUCTION: BODY: ASTM A216 WCB BOLTING: ASTM A193 B7M + ASTM A194 GR.2HM; TRIM: 13CR. STELLITED, SHUTTER SEAT-FACE: STELL; STEM: 13CR., BODY SEAT: STELL; BACK SEAT: 13CR., PACKING: GRAPHITE; SH MARK NUMBER: VD129; NPS: 4" |  | VALVE | GLOBE | STEM DESIGN | OUTSIDE SCREW AND YOKE |  | No | 19 | SUPPLIER: PETRO GULF WLL, DESIGN STANDARD:BS1873, SH MARK NUMBER: VD129 | 40141611 |  |  | 0 |  |  | 0 |  |  |  | TOOL-REMARK: PROVIDE CATALOGUER-REMARK: |  | disc1 4" 600# RF disc2 Vendor pn 'vendor pn extension 'name WLLnotes FLGD/FLGD CL.600-RF125 min.Ra CODE TO BS EN 558 PRESS. TEST BS EN 12266 DATA SHEET NO.-GA-E-60224 BODY-BONNET/END JOINT SHUTTER SCREW-RISING MATERIAL CONSTRUCTION BOLTING + GR.2HM 13CR. SHUTTER SEAT-FACE STELL 13CR. STELL 13CR. PACKING NPS 4" | Jegan | Rafeek | QA Saved
1/24/2023 6:10:50 AM | QCM100003649 |  | disc1:GLOBE VALVE 4" 600# WCB RF,disc2:Vendor pn:'vendor pn extension:'name:PETRO GULF WLLnotes:GLOBE VALVE, END CONNECTION: FLGD/FLGD, CL.600-RF125 min.Ra, CODE DESIGN: BS1873, END TO END: BS EN 558, PRESS. TEST: BS EN 12266, DATA SHEET NO.-GA-E-60224, BODY-BONNET/END JOINT: BOLTED BONNET, SHUTTER TYPE: DISC, SEAT TYPE: WELDED SEAT, STEM TYPE: OUTSIDE SCREW-RISING STEM, MATERIAL OF CONSTRUCTION: BODY: ASTM A216 WCB BOLTING: ASTM A193 B7M + ASTM A194 GR.2HM; TRIM: 13CR. STELLITED, SHUTTER SEAT-FACE: STELL; STEM: 13CR., BODY SEAT: STELL; BACK SEAT: 13CR., PACKING: GRAPHITE; SH MARK NUMBER: VD129; NPS: 4" |  | VALVE | GLOBE | MAT SPEC, SEAT FACING | STEEL\13CR |  | No | 20 | SUPPLIER: PETRO GULF WLL, DESIGN STANDARD:BS1873, SH MARK NUMBER: VD129 | 40141611 |  |  | 0 |  |  | 0 |  |  |  | TOOL-REMARK: PROVIDE CATALOGUER-REMARK: |  | disc1 4" 600# RF disc2 Vendor pn 'vendor pn extension 'name WLLnotes FLGD/FLGD CL.600-RF125 min.Ra CODE TO BS EN 558 PRESS. TEST BS EN 12266 DATA SHEET NO.-GA-E-60224 BODY-BONNET/END JOINT SHUTTER SCREW-RISING MATERIAL CONSTRUCTION BOLTING + GR.2HM 13CR. SHUTTER SEAT-FACE STELL 13CR. STELL 13CR. PACKING NPS 4" | Jegan | Rafeek | QA Saved
1/24/2023 6:10:50 AM | QCM100003649 |  | disc1:GLOBE VALVE 4" 600# WCB RF,disc2:Vendor pn:'vendor pn extension:'name:PETRO GULF WLLnotes:GLOBE VALVE, END CONNECTION: FLGD/FLGD, CL.600-RF125 min.Ra, CODE DESIGN: BS1873, END TO END: BS EN 558, PRESS. TEST: BS EN 12266, DATA SHEET NO.-GA-E-60224, BODY-BONNET/END JOINT: BOLTED BONNET, SHUTTER TYPE: DISC, SEAT TYPE: WELDED SEAT, STEM TYPE: OUTSIDE SCREW-RISING STEM, MATERIAL OF CONSTRUCTION: BODY: ASTM A216 WCB BOLTING: ASTM A193 B7M + ASTM A194 GR.2HM; TRIM: 13CR. STELLITED, SHUTTER SEAT-FACE: STELL; STEM: 13CR., BODY SEAT: STELL; BACK SEAT: 13CR., PACKING: GRAPHITE; SH MARK NUMBER: VD129; NPS: 4" |  | VALVE | GLOBE | MAT SPEC, BACK SEAT FACING | 13CR |  | No | 21 | SUPPLIER: PETRO GULF WLL, DESIGN STANDARD:BS1873, SH MARK NUMBER: VD129 | 40141611 |  |  | 0 |  |  | 0 |  |  |  | TOOL-REMARK: PROVIDE CATALOGUER-REMARK: |  | disc1 4" 600# RF disc2 Vendor pn 'vendor pn extension 'name WLLnotes FLGD/FLGD CL.600-RF125 min.Ra CODE TO BS EN 558 PRESS. TEST BS EN 12266 DATA SHEET NO.-GA-E-60224 BODY-BONNET/END JOINT SHUTTER SCREW-RISING MATERIAL CONSTRUCTION BOLTING + GR.2HM 13CR. SHUTTER SEAT-FACE STELL 13CR. STELL 13CR. PACKING NPS 4" | Jegan | Rafeek | QA Saved
1/24/2023 6:10:50 AM | QCM100003649 |  | disc1:GLOBE VALVE 4" 600# WCB RF,disc2:Vendor pn:'vendor pn extension:'name:PETRO GULF WLLnotes:GLOBE VALVE, END CONNECTION: FLGD/FLGD, CL.600-RF125 min.Ra, CODE DESIGN: BS1873, END TO END: BS EN 558, PRESS. TEST: BS EN 12266, DATA SHEET NO.-GA-E-60224, BODY-BONNET/END JOINT: BOLTED BONNET, SHUTTER TYPE: DISC, SEAT TYPE: WELDED SEAT, STEM TYPE: OUTSIDE SCREW-RISING STEM, MATERIAL OF CONSTRUCTION: BODY: ASTM A216 WCB BOLTING: ASTM A193 B7M + ASTM A194 GR.2HM; TRIM: 13CR. STELLITED, SHUTTER SEAT-FACE: STELL; STEM: 13CR., BODY SEAT: STELL; BACK SEAT: 13CR., PACKING: GRAPHITE; SH MARK NUMBER: VD129; NPS: 4" |  | VALVE | GLOBE | MAT SPEC, PRESSURE SEAL |  |  | No | 22 | SUPPLIER: PETRO GULF WLL, DESIGN STANDARD:BS1873, SH MARK NUMBER: VD129 | 40141611 |  |  | 0 |  |  | 0 |  |  |  | TOOL-REMARK: PROVIDE CATALOGUER-REMARK: |  | disc1 4" 600# RF disc2 Vendor pn 'vendor pn extension 'name WLLnotes FLGD/FLGD CL.600-RF125 min.Ra CODE TO BS EN 558 PRESS. TEST BS EN 12266 DATA SHEET NO.-GA-E-60224 BODY-BONNET/END JOINT SHUTTER SCREW-RISING MATERIAL CONSTRUCTION BOLTING + GR.2HM 13CR. SHUTTER SEAT-FACE STELL 13CR. STELL 13CR. PACKING NPS 4" | Jegan | Rafeek | QA Saved
1/24/2023 6:10:50 AM | QCM100003649 |  | disc1:GLOBE VALVE 4" 600# WCB RF,disc2:Vendor pn:'vendor pn extension:'name:PETRO GULF WLLnotes:GLOBE VALVE, END CONNECTION: FLGD/FLGD, CL.600-RF125 min.Ra, CODE DESIGN: BS1873, END TO END: BS EN 558, PRESS. TEST: BS EN 12266, DATA SHEET NO.-GA-E-60224, BODY-BONNET/END JOINT: BOLTED BONNET, SHUTTER TYPE: DISC, SEAT TYPE: WELDED SEAT, STEM TYPE: OUTSIDE SCREW-RISING STEM, MATERIAL OF CONSTRUCTION: BODY: ASTM A216 WCB BOLTING: ASTM A193 B7M + ASTM A194 GR.2HM; TRIM: 13CR. STELLITED, SHUTTER SEAT-FACE: STELL; STEM: 13CR., BODY SEAT: STELL; BACK SEAT: 13CR., PACKING: GRAPHITE; SH MARK NUMBER: VD129; NPS: 4" |  | VALVE | GLOBE | MAT SPEC, BOLT/STUD | ASTM A193 GRADE B7M |  | No | 23 | SUPPLIER: PETRO GULF WLL, DESIGN STANDARD:BS1873, SH MARK NUMBER: VD129 | 40141611 |  |  | 0 |  |  | 0 |  |  |  | TOOL-REMARK: PROVIDE CATALOGUER-REMARK: |  | disc1 4" 600# RF disc2 Vendor pn 'vendor pn extension 'name WLLnotes FLGD/FLGD CL.600-RF125 min.Ra CODE TO BS EN 558 PRESS. TEST BS EN 12266 DATA SHEET NO.-GA-E-60224 BODY-BONNET/END JOINT SHUTTER SCREW-RISING MATERIAL CONSTRUCTION BOLTING + GR.2HM 13CR. SHUTTER SEAT-FACE STELL 13CR. STELL 13CR. PACKING NPS 4" | Jegan | Rafeek | QA Saved
1/24/2023 6:10:50 AM | QCM100003649 |  | disc1:GLOBE VALVE 4" 600# WCB RF,disc2:Vendor pn:'vendor pn extension:'name:PETRO GULF WLLnotes:GLOBE VALVE, END CONNECTION: FLGD/FLGD, CL.600-RF125 min.Ra, CODE DESIGN: BS1873, END TO END: BS EN 558, PRESS. TEST: BS EN 12266, DATA SHEET NO.-GA-E-60224, BODY-BONNET/END JOINT: BOLTED BONNET, SHUTTER TYPE: DISC, SEAT TYPE: WELDED SEAT, STEM TYPE: OUTSIDE SCREW-RISING STEM, MATERIAL OF CONSTRUCTION: BODY: ASTM A216 WCB BOLTING: ASTM A193 B7M + ASTM A194 GR.2HM; TRIM: 13CR. STELLITED, SHUTTER SEAT-FACE: STELL; STEM: 13CR., BODY SEAT: STELL; BACK SEAT: 13CR., PACKING: GRAPHITE; SH MARK NUMBER: VD129; NPS: 4" |  | VALVE | GLOBE | MAT SPEC, NUT | ASTM A194 GRADE 2HM |  | No | 24 | SUPPLIER: PETRO GULF WLL, DESIGN STANDARD:BS1873, SH MARK NUMBER: VD129 | 40141611 |  |  | 0 |  |  | 0 |  |  |  | TOOL-REMARK: PROVIDE CATALOGUER-REMARK: |  | disc1 4" 600# RF disc2 Vendor pn 'vendor pn extension 'name WLLnotes FLGD/FLGD CL.600-RF125 min.Ra CODE TO BS EN 558 PRESS. TEST BS EN 12266 DATA SHEET NO.-GA-E-60224 BODY-BONNET/END JOINT SHUTTER SCREW-RISING MATERIAL CONSTRUCTION BOLTING + GR.2HM 13CR. SHUTTER SEAT-FACE STELL 13CR. STELL 13CR. PACKING NPS 4" | Jegan | Rafeek | QA Saved
1/24/2023 6:10:50 AM | QCM100003649 |  | disc1:GLOBE VALVE 4" 600# WCB RF,disc2:Vendor pn:'vendor pn extension:'name:PETRO GULF WLLnotes:GLOBE VALVE, END CONNECTION: FLGD/FLGD, CL.600-RF125 min.Ra, CODE DESIGN: BS1873, END TO END: BS EN 558, PRESS. TEST: BS EN 12266, DATA SHEET NO.-GA-E-60224, BODY-BONNET/END JOINT: BOLTED BONNET, SHUTTER TYPE: DISC, SEAT TYPE: WELDED SEAT, STEM TYPE: OUTSIDE SCREW-RISING STEM, MATERIAL OF CONSTRUCTION: BODY: ASTM A216 WCB BOLTING: ASTM A193 B7M + ASTM A194 GR.2HM; TRIM: 13CR. STELLITED, SHUTTER SEAT-FACE: STELL; STEM: 13CR., BODY SEAT: STELL; BACK SEAT: 13CR., PACKING: GRAPHITE; SH MARK NUMBER: VD129; NPS: 4" |  | VALVE | GLOBE | API STANDARD |  |  | No | 25 | SUPPLIER: PETRO GULF WLL, DESIGN STANDARD:BS1873, SH MARK NUMBER: VD129 | 40141611 |  |  | 0 |  |  | 0 |  |  |  | TOOL-REMARK: PROVIDE CATALOGUER-REMARK: |  | disc1 4" 600# RF disc2 Vendor pn 'vendor pn extension 'name WLLnotes FLGD/FLGD CL.600-RF125 min.Ra CODE TO BS EN 558 PRESS. TEST BS EN 12266 DATA SHEET NO.-GA-E-60224 BODY-BONNET/END JOINT SHUTTER SCREW-RISING MATERIAL CONSTRUCTION BOLTING + GR.2HM 13CR. SHUTTER SEAT-FACE STELL 13CR. STELL 13CR. PACKING NPS 4" | Jegan | Rafeek | QA Saved
1/24/2023 6:10:50 AM | QCM100003649 |  | disc1:GLOBE VALVE 4" 600# WCB RF,disc2:Vendor pn:'vendor pn extension:'name:PETRO GULF WLLnotes:GLOBE VALVE, END CONNECTION: FLGD/FLGD, CL.600-RF125 min.Ra, CODE DESIGN: BS1873, END TO END: BS EN 558, PRESS. TEST: BS EN 12266, DATA SHEET NO.-GA-E-60224, BODY-BONNET/END JOINT: BOLTED BONNET, SHUTTER TYPE: DISC, SEAT TYPE: WELDED SEAT, STEM TYPE: OUTSIDE SCREW-RISING STEM, MATERIAL OF CONSTRUCTION: BODY: ASTM A216 WCB BOLTING: ASTM A193 B7M + ASTM A194 GR.2HM; TRIM: 13CR. STELLITED, SHUTTER SEAT-FACE: STELL; STEM: 13CR., BODY SEAT: STELL; BACK SEAT: 13CR., PACKING: GRAPHITE; SH MARK NUMBER: VD129; NPS: 4" |  | VALVE | GLOBE | DESIGN SPEC, F TO F (E TO E) |  |  | No | 26 | SUPPLIER: PETRO GULF WLL, DESIGN STANDARD:BS1873, SH MARK NUMBER: VD129 | 40141611 |  |  | 0 |  |  | 0 |  |  |  | TOOL-REMARK: PROVIDE CATALOGUER-REMARK: |  | disc1 4" 600# RF disc2 Vendor pn 'vendor pn extension 'name WLLnotes FLGD/FLGD CL.600-RF125 min.Ra CODE TO BS EN 558 PRESS. TEST BS EN 12266 DATA SHEET NO.-GA-E-60224 BODY-BONNET/END JOINT SHUTTER SCREW-RISING MATERIAL CONSTRUCTION BOLTING + GR.2HM 13CR. SHUTTER SEAT-FACE STELL 13CR. STELL 13CR. PACKING NPS 4" | Jegan | Rafeek | QA Saved
1/24/2023 6:10:50 AM | QCM100003649 |  | disc1:GLOBE VALVE 4" 600# WCB RF,disc2:Vendor pn:'vendor pn extension:'name:PETRO GULF WLLnotes:GLOBE VALVE, END CONNECTION: FLGD/FLGD, CL.600-RF125 min.Ra, CODE DESIGN: BS1873, END TO END: BS EN 558, PRESS. TEST: BS EN 12266, DATA SHEET NO.-GA-E-60224, BODY-BONNET/END JOINT: BOLTED BONNET, SHUTTER TYPE: DISC, SEAT TYPE: WELDED SEAT, STEM TYPE: OUTSIDE SCREW-RISING STEM, MATERIAL OF CONSTRUCTION: BODY: ASTM A216 WCB BOLTING: ASTM A193 B7M + ASTM A194 GR.2HM; TRIM: 13CR. STELLITED, SHUTTER SEAT-FACE: STELL; STEM: 13CR., BODY SEAT: STELL; BACK SEAT: 13CR., PACKING: GRAPHITE; SH MARK NUMBER: VD129; NPS: 4" |  | VALVE | GLOBE | DESIGN SPEC, END FLANGE |  |  | No | 27 | SUPPLIER: PETRO GULF WLL, DESIGN STANDARD:BS1873, SH MARK NUMBER: VD129 | 40141611 |  |  | 0 |  |  | 0 |  |  |  | TOOL-REMARK: PROVIDE CATALOGUER-REMARK: |  | disc1 4" 600# RF disc2 Vendor pn 'vendor pn extension 'name WLLnotes FLGD/FLGD CL.600-RF125 min.Ra CODE TO BS EN 558 PRESS. TEST BS EN 12266 DATA SHEET NO.-GA-E-60224 BODY-BONNET/END JOINT SHUTTER SCREW-RISING MATERIAL CONSTRUCTION BOLTING + GR.2HM 13CR. SHUTTER SEAT-FACE STELL 13CR. STELL 13CR. PACKING NPS 4" | Jegan | Rafeek | QA Saved
1/24/2023 6:10:50 AM | QCM100003649 |  | disc1:GLOBE VALVE 4" 600# WCB RF,disc2:Vendor pn:'vendor pn extension:'name:PETRO GULF WLLnotes:GLOBE VALVE, END CONNECTION: FLGD/FLGD, CL.600-RF125 min.Ra, CODE DESIGN: BS1873, END TO END: BS EN 558, PRESS. TEST: BS EN 12266, DATA SHEET NO.-GA-E-60224, BODY-BONNET/END JOINT: BOLTED BONNET, SHUTTER TYPE: DISC, SEAT TYPE: WELDED SEAT, STEM TYPE: OUTSIDE SCREW-RISING STEM, MATERIAL OF CONSTRUCTION: BODY: ASTM A216 WCB BOLTING: ASTM A193 B7M + ASTM A194 GR.2HM; TRIM: 13CR. STELLITED, SHUTTER SEAT-FACE: STELL; STEM: 13CR., BODY SEAT: STELL; BACK SEAT: 13CR., PACKING: GRAPHITE; SH MARK NUMBER: VD129; NPS: 4" |  | VALVE | GLOBE | DESIGN SPEC, END CONNECTION | ANSI B16.5 |  | No | 28 | SUPPLIER: PETRO GULF WLL, DESIGN STANDARD:BS1873, SH MARK NUMBER: VD129 | 40141611 |  |  | 0 |  |  | 0 |  |  |  | TOOL-REMARK: PROVIDE CATALOGUER-REMARK: |  | disc1 4" 600# RF disc2 Vendor pn 'vendor pn extension 'name WLLnotes FLGD/FLGD CL.600-RF125 min.Ra CODE TO BS EN 558 PRESS. TEST BS EN 12266 DATA SHEET NO.-GA-E-60224 BODY-BONNET/END JOINT SHUTTER SCREW-RISING MATERIAL CONSTRUCTION BOLTING + GR.2HM 13CR. SHUTTER SEAT-FACE STELL 13CR. STELL 13CR. PACKING NPS 4" | Jegan | Rafeek | QA Saved
1/24/2023 6:10:50 AM | QCM100003649 |  | disc1:GLOBE VALVE 4" 600# WCB RF,disc2:Vendor pn:'vendor pn extension:'name:PETRO GULF WLLnotes:GLOBE VALVE, END CONNECTION: FLGD/FLGD, CL.600-RF125 min.Ra, CODE DESIGN: BS1873, END TO END: BS EN 558, PRESS. TEST: BS EN 12266, DATA SHEET NO.-GA-E-60224, BODY-BONNET/END JOINT: BOLTED BONNET, SHUTTER TYPE: DISC, SEAT TYPE: WELDED SEAT, STEM TYPE: OUTSIDE SCREW-RISING STEM, MATERIAL OF CONSTRUCTION: BODY: ASTM A216 WCB BOLTING: ASTM A193 B7M + ASTM A194 GR.2HM; TRIM: 13CR. STELLITED, SHUTTER SEAT-FACE: STELL; STEM: 13CR., BODY SEAT: STELL; BACK SEAT: 13CR., PACKING: GRAPHITE; SH MARK NUMBER: VD129; NPS: 4" |  | VALVE | GLOBE | WALL THICKNESS |  |  | No | 29 | SUPPLIER: PETRO GULF WLL, DESIGN STANDARD:BS1873, SH MARK NUMBER: VD129 | 40141611 |  |  | 0 |  |  | 0 |  |  |  | TOOL-REMARK: PROVIDE CATALOGUER-REMARK: |  | disc1 4" 600# RF disc2 Vendor pn 'vendor pn extension 'name WLLnotes FLGD/FLGD CL.600-RF125 min.Ra CODE TO BS EN 558 PRESS. TEST BS EN 12266 DATA SHEET NO.-GA-E-60224 BODY-BONNET/END JOINT SHUTTER SCREW-RISING MATERIAL CONSTRUCTION BOLTING + GR.2HM 13CR. SHUTTER SEAT-FACE STELL 13CR. STELL 13CR. PACKING NPS 4" | Jegan | Rafeek | QA Saved
1/24/2023 6:10:50 AM | QCM100003649 |  | disc1:GLOBE VALVE 4" 600# WCB RF,disc2:Vendor pn:'vendor pn extension:'name:PETRO GULF WLLnotes:GLOBE VALVE, END CONNECTION: FLGD/FLGD, CL.600-RF125 min.Ra, CODE DESIGN: BS1873, END TO END: BS EN 558, PRESS. TEST: BS EN 12266, DATA SHEET NO.-GA-E-60224, BODY-BONNET/END JOINT: BOLTED BONNET, SHUTTER TYPE: DISC, SEAT TYPE: WELDED SEAT, STEM TYPE: OUTSIDE SCREW-RISING STEM, MATERIAL OF CONSTRUCTION: BODY: ASTM A216 WCB BOLTING: ASTM A193 B7M + ASTM A194 GR.2HM; TRIM: 13CR. STELLITED, SHUTTER SEAT-FACE: STELL; STEM: 13CR., BODY SEAT: STELL; BACK SEAT: 13CR., PACKING: GRAPHITE; SH MARK NUMBER: VD129; NPS: 4" |  | VALVE | GLOBE | MAT, GLAND PACKING-STEM | GRAPHITE |  | No | 30 | SUPPLIER: PETRO GULF WLL, DESIGN STANDARD:BS1873, SH MARK NUMBER: VD129 | 40141611 |  |  | 0 |  |  | 0 |  |  |  | TOOL-REMARK: PROVIDE CATALOGUER-REMARK: |  | disc1 4" 600# RF disc2 Vendor pn 'vendor pn extension 'name WLLnotes FLGD/FLGD CL.600-RF125 min.Ra CODE TO BS EN 558 PRESS. TEST BS EN 12266 DATA SHEET NO.-GA-E-60224 BODY-BONNET/END JOINT SHUTTER SCREW-RISING MATERIAL CONSTRUCTION BOLTING + GR.2HM 13CR. SHUTTER SEAT-FACE STELL 13CR. STELL 13CR. PACKING NPS 4" | Jegan | Rafeek | QA Saved
1/24/2023 6:10:50 AM | QCM100003649 |  | disc1:GLOBE VALVE 4" 600# WCB RF,disc2:Vendor pn:'vendor pn extension:'name:PETRO GULF WLLnotes:GLOBE VALVE, END CONNECTION: FLGD/FLGD, CL.600-RF125 min.Ra, CODE DESIGN: BS1873, END TO END: BS EN 558, PRESS. TEST: BS EN 12266, DATA SHEET NO.-GA-E-60224, BODY-BONNET/END JOINT: BOLTED BONNET, SHUTTER TYPE: DISC, SEAT TYPE: WELDED SEAT, STEM TYPE: OUTSIDE SCREW-RISING STEM, MATERIAL OF CONSTRUCTION: BODY: ASTM A216 WCB BOLTING: ASTM A193 B7M + ASTM A194 GR.2HM; TRIM: 13CR. STELLITED, SHUTTER SEAT-FACE: STELL; STEM: 13CR., BODY SEAT: STELL; BACK SEAT: 13CR., PACKING: GRAPHITE; SH MARK NUMBER: VD129; NPS: 4" |  | VALVE | GLOBE | SERVICE |  |  | No | 31 | SUPPLIER: PETRO GULF WLL, DESIGN STANDARD:BS1873, SH MARK NUMBER: VD129 | 40141611 |  |  | 0 |  |  | 0 |  |  |  | TOOL-REMARK: PROVIDE CATALOGUER-REMARK: |  | disc1 4" 600# RF disc2 Vendor pn 'vendor pn extension 'name WLLnotes FLGD/FLGD CL.600-RF125 min.Ra CODE TO BS EN 558 PRESS. TEST BS EN 12266 DATA SHEET NO.-GA-E-60224 BODY-BONNET/END JOINT SHUTTER SCREW-RISING MATERIAL CONSTRUCTION BOLTING + GR.2HM 13CR. SHUTTER SEAT-FACE STELL 13CR. STELL 13CR. PACKING NPS 4" | Jegan | Rafeek | QA Saved
1/24/2023 6:10:50 AM | QCM100003649 |  | disc1:GLOBE VALVE 4" 600# WCB RF,disc2:Vendor pn:'vendor pn extension:'name:PETRO GULF WLLnotes:GLOBE VALVE, END CONNECTION: FLGD/FLGD, CL.600-RF125 min.Ra, CODE DESIGN: BS1873, END TO END: BS EN 558, PRESS. TEST: BS EN 12266, DATA SHEET NO.-GA-E-60224, BODY-BONNET/END JOINT: BOLTED BONNET, SHUTTER TYPE: DISC, SEAT TYPE: WELDED SEAT, STEM TYPE: OUTSIDE SCREW-RISING STEM, MATERIAL OF CONSTRUCTION: BODY: ASTM A216 WCB BOLTING: ASTM A193 B7M + ASTM A194 GR.2HM; TRIM: 13CR. STELLITED, SHUTTER SEAT-FACE: STELL; STEM: 13CR., BODY SEAT: STELL; BACK SEAT: 13CR., PACKING: GRAPHITE; SH MARK NUMBER: VD129; NPS: 4" |  | VALVE | GLOBE | INSPECTION CERTIFICATE |  |  | No | 32 | SUPPLIER: PETRO GULF WLL, DESIGN STANDARD:BS1873, SH MARK NUMBER: VD129 | 40141611 |  |  | 0 |  |  | 0 |  |  |  | TOOL-REMARK: PROVIDE CATALOGUER-REMARK: |  | disc1 4" 600# RF disc2 Vendor pn 'vendor pn extension 'name WLLnotes FLGD/FLGD CL.600-RF125 min.Ra CODE TO BS EN 558 PRESS. TEST BS EN 12266 DATA SHEET NO.-GA-E-60224 BODY-BONNET/END JOINT SHUTTER SCREW-RISING MATERIAL CONSTRUCTION BOLTING + GR.2HM 13CR. SHUTTER SEAT-FACE STELL 13CR. STELL 13CR. PACKING NPS 4" | Jegan | Rafeek | QA Saved
1/24/2023 6:10:50 AM | QCM100003650 |  | disc1:GLOBE VALVE 6" 600# WCB RF,disc2:Vendor pn:'vendor pn extension:'name:Miscellaenous Suppliernotes:GLOBE VALVE, END CONNECTION: FLGD/FLGD, CL.600-RF125 min.Ra, CODE DESIGN: BS1873, END TO END: BS EN 558, PRESS. TEST: BS EN 12266, DATA SHEET NO.-GA-E-60224, BODY-BONNET/END JOINT: BOLTED BONNET, SHUTTER TYPE: DISC, SEAT TYPE: WELDED SEAT, STEM TYPE: OUTSIDE SCREW-RISING STEM, MATERIAL OF CONSTRUCTION: BODY: ASTM A216 WCB BOLTING: ASTM A193 B7M + ASTM A194 GR.2HM; TRIM: 13CR. STELLITED, SHUTTER SEAT-FACE: STELL; STEM: 13CR., BODY SEAT: STELL; BACK SEAT: 13CR., PACKING: GRAPHITE; SH MARK NUMBER: VD127; NPS: 6" |  | VALVE | GLOBE | TYPE OF END CONNECTION | FLANGED |  | Yes | 1 | SH MARK NUMBER VD127, DATA SHEET:GA-E-60224, DESIGN STANDARD:BS1873 | 40141611 |  |  | 0 |  |  | 0 | [5 empty] | disc1 6" 600# RF disc2 Vendor pn 'vendor pn extension 'name Miscellaenous Suppliernotes FLGD/FLGD CL.600-RF125 min.Ra CODE TO BS EN 558 PRESS. TEST BS EN 12266 NO.-GA-E-60224 BODY-BONNET/END JOINT SHUTTER SCREW-RISING MATERIAL CONSTRUCTION BOLTING + GR.2HM 13CR. SHUTTER SEAT-FACE STELL 13CR. STELL 13CR. PACKING NPS 6" | Jegan | Rafeek | QA Saved
1/24/2023 6:10:50 AM | QCM100003650 |  | disc1:GLOBE VALVE 6" 600# WCB RF,disc2:Vendor pn:'vendor pn extension:'name:Miscellaenous Suppliernotes:GLOBE VALVE, END CONNECTION: FLGD/FLGD, CL.600-RF125 min.Ra, CODE DESIGN: BS1873, END TO END: BS EN 558, PRESS. TEST: BS EN 12266, DATA SHEET NO.-GA-E-60224, BODY-BONNET/END JOINT: BOLTED BONNET, SHUTTER TYPE: DISC, SEAT TYPE: WELDED SEAT, STEM TYPE: OUTSIDE SCREW-RISING STEM, MATERIAL OF CONSTRUCTION: BODY: ASTM A216 WCB BOLTING: ASTM A193 B7M + ASTM A194 GR.2HM; TRIM: 13CR. STELLITED, SHUTTER SEAT-FACE: STELL; STEM: 13CR., BODY SEAT: STELL; BACK SEAT: 13CR., PACKING: GRAPHITE; SH MARK NUMBER: VD127; NPS: 6" |  | VALVE | GLOBE | MAT SPEC, BODY | ASTM A216 GRADE WCB |  | Yes | 2 | SH MARK NUMBER VD127, DATA SHEET:GA-E-60224, DESIGN STANDARD:BS1873 | 40141611 |  |  | 0 |  |  | 0 | [5 empty] | disc1 6" 600# RF disc2 Vendor pn 'vendor pn extension 'name Miscellaenous Suppliernotes FLGD/FLGD CL.600-RF125 min.Ra CODE TO BS EN 558 PRESS. TEST BS EN 12266 NO.-GA-E-60224 BODY-BONNET/END JOINT SHUTTER SCREW-RISING MATERIAL CONSTRUCTION BOLTING + GR.2HM 13CR. SHUTTER SEAT-FACE STELL 13CR. STELL 13CR. PACKING NPS 6" | Jegan | Rafeek | QA Saved
1/24/2023 6:10:50 AM | QCM100003650 |  | disc1:GLOBE VALVE 6" 600# WCB RF,disc2:Vendor pn:'vendor pn extension:'name:Miscellaenous Suppliernotes:GLOBE VALVE, END CONNECTION: FLGD/FLGD, CL.600-RF125 min.Ra, CODE DESIGN: BS1873, END TO END: BS EN 558, PRESS. TEST: BS EN 12266, DATA SHEET NO.-GA-E-60224, BODY-BONNET/END JOINT: BOLTED BONNET, SHUTTER TYPE: DISC, SEAT TYPE: WELDED SEAT, STEM TYPE: OUTSIDE SCREW-RISING STEM, MATERIAL OF CONSTRUCTION: BODY: ASTM A216 WCB BOLTING: ASTM A193 B7M + ASTM A194 GR.2HM; TRIM: 13CR. STELLITED, SHUTTER SEAT-FACE: STELL; STEM: 13CR., BODY SEAT: STELL; BACK SEAT: 13CR., PACKING: GRAPHITE; SH MARK NUMBER: VD127; NPS: 6" |  | VALVE | GLOBE | PRESSURE RATING | CLASS 600 |  | Yes | 3 | SH MARK NUMBER VD127, DATA SHEET:GA-E-60224, DESIGN STANDARD:BS1873 | 40141611 |  |  | 0 |  |  | 0 | [5 empty] | disc1 6" 600# RF disc2 Vendor pn 'vendor pn extension 'name Miscellaenous Suppliernotes FLGD/FLGD CL.600-RF125 min.Ra CODE TO BS EN 558 PRESS. TEST BS EN 12266 NO.-GA-E-60224 BODY-BONNET/END JOINT SHUTTER SCREW-RISING MATERIAL CONSTRUCTION BOLTING + GR.2HM 13CR. SHUTTER SEAT-FACE STELL 13CR. STELL 13CR. PACKING NPS 6" | Jegan | Rafeek | QA Saved
1/24/2023 6:10:50 AM | QCM100003650 |  | disc1:GLOBE VALVE 6" 600# WCB RF,disc2:Vendor pn:'vendor pn extension:'name:Miscellaenous Suppliernotes:GLOBE VALVE, END CONNECTION: FLGD/FLGD, CL.600-RF125 min.Ra, CODE DESIGN: BS1873, END TO END: BS EN 558, PRESS. TEST: BS EN 12266, DATA SHEET NO.-GA-E-60224, BODY-BONNET/END JOINT: BOLTED BONNET, SHUTTER TYPE: DISC, SEAT TYPE: WELDED SEAT, STEM TYPE: OUTSIDE SCREW-RISING STEM, MATERIAL OF CONSTRUCTION: BODY: ASTM A216 WCB BOLTING: ASTM A193 B7M + ASTM A194 GR.2HM; TRIM: 13CR. STELLITED, SHUTTER SEAT-FACE: STELL; STEM: 13CR., BODY SEAT: STELL; BACK SEAT: 13CR., PACKING: GRAPHITE; SH MARK NUMBER: VD127; NPS: 6" |  | VALVE | GLOBE | NOMINAL SIZE | 6 | IN | Yes | 4 | SH MARK NUMBER VD127, DATA SHEET:GA-E-60224, DESIGN STANDARD:BS1873 | 40141611 |  |  | 0 |  |  | 0 | [5 empty] | disc1 6" 600# RF disc2 Vendor pn 'vendor pn extension 'name Miscellaenous Suppliernotes FLGD/FLGD CL.600-RF125 min.Ra CODE TO BS EN 558 PRESS. TEST BS EN 12266 NO.-GA-E-60224 BODY-BONNET/END JOINT SHUTTER SCREW-RISING MATERIAL CONSTRUCTION BOLTING + GR.2HM 13CR. SHUTTER SEAT-FACE STELL 13CR. STELL 13CR. PACKING NPS 6" | Jegan | Rafeek | QA Saved
1/24/2023 6:10:50 AM | QCM100003650 |  | disc1:GLOBE VALVE 6" 600# WCB RF,disc2:Vendor pn:'vendor pn extension:'name:Miscellaenous Suppliernotes:GLOBE VALVE, END CONNECTION: FLGD/FLGD, CL.600-RF125 min.Ra, CODE DESIGN: BS1873, END TO END: BS EN 558, PRESS. TEST: BS EN 12266, DATA SHEET NO.-GA-E-60224, BODY-BONNET/END JOINT: BOLTED BONNET, SHUTTER TYPE: DISC, SEAT TYPE: WELDED SEAT, STEM TYPE: OUTSIDE SCREW-RISING STEM, MATERIAL OF CONSTRUCTION: BODY: ASTM A216 WCB BOLTING: ASTM A193 B7M + ASTM A194 GR.2HM; TRIM: 13CR. STELLITED, SHUTTER SEAT-FACE: STELL; STEM: 13CR., BODY SEAT: STELL; BACK SEAT: 13CR., PACKING: GRAPHITE; SH MARK NUMBER: VD127; NPS: 6" |  | VALVE | GLOBE | SCHEDULE NUMBER |  |  | No | 5 | SH MARK NUMBER VD127, DATA SHEET:GA-E-60224, DESIGN STANDARD:BS1873 | 40141611 |  |  | 0 |  |  | 0 | [5 empty] | disc1 6" 600# RF disc2 Vendor pn 'vendor pn extension 'name Miscellaenous Suppliernotes FLGD/FLGD CL.600-RF125 min.Ra CODE TO BS EN 558 PRESS. TEST BS EN 12266 NO.-GA-E-60224 BODY-BONNET/END JOINT SHUTTER SCREW-RISING MATERIAL CONSTRUCTION BOLTING + GR.2HM 13CR. SHUTTER SEAT-FACE STELL 13CR. STELL 13CR. PACKING NPS 6" | Jegan | Rafeek | QA Saved
1/24/2023 6:10:50 AM | QCM100003650 |  | disc1:GLOBE VALVE 6" 600# WCB RF,disc2:Vendor pn:'vendor pn extension:'name:Miscellaenous Suppliernotes:GLOBE VALVE, END CONNECTION: FLGD/FLGD, CL.600-RF125 min.Ra, CODE DESIGN: BS1873, END TO END: BS EN 558, PRESS. TEST: BS EN 12266, DATA SHEET NO.-GA-E-60224, BODY-BONNET/END JOINT: BOLTED BONNET, SHUTTER TYPE: DISC, SEAT TYPE: WELDED SEAT, STEM TYPE: OUTSIDE SCREW-RISING STEM, MATERIAL OF CONSTRUCTION: BODY: ASTM A216 WCB BOLTING: ASTM A193 B7M + ASTM A194 GR.2HM; TRIM: 13CR. STELLITED, SHUTTER SEAT-FACE: STELL; STEM: 13CR., BODY SEAT: STELL; BACK SEAT: 13CR., PACKING: GRAPHITE; SH MARK NUMBER: VD127; NPS: 6" |  | VALVE | GLOBE | MAT, TRIM | 13CR STELLITED |  | No | 6 | SH MARK NUMBER VD127, DATA SHEET:GA-E-60224, DESIGN STANDARD:BS1873 | 40141611 |  |  | 0 |  |  | 0 | [5 empty] | disc1 6" 600# RF disc2 Vendor pn 'vendor pn extension 'name Miscellaenous Suppliernotes FLGD/FLGD CL.600-RF125 min.Ra CODE TO BS EN 558 PRESS. TEST BS EN 12266 NO.-GA-E-60224 BODY-BONNET/END JOINT SHUTTER SCREW-RISING MATERIAL CONSTRUCTION BOLTING + GR.2HM 13CR. SHUTTER SEAT-FACE STELL 13CR. STELL 13CR. PACKING NPS 6" | Jegan | Rafeek | QA Saved
1/24/2023 6:10:50 AM | QCM100003650 |  | disc1:GLOBE VALVE 6" 600# WCB RF,disc2:Vendor pn:'vendor pn extension:'name:Miscellaenous Suppliernotes:GLOBE VALVE, END CONNECTION: FLGD/FLGD, CL.600-RF125 min.Ra, CODE DESIGN: BS1873, END TO END: BS EN 558, PRESS. TEST: BS EN 12266, DATA SHEET NO.-GA-E-60224, BODY-BONNET/END JOINT: BOLTED BONNET, SHUTTER TYPE: DISC, SEAT TYPE: WELDED SEAT, STEM TYPE: OUTSIDE SCREW-RISING STEM, MATERIAL OF CONSTRUCTION: BODY: ASTM A216 WCB BOLTING: ASTM A193 B7M + ASTM A194 GR.2HM; TRIM: 13CR. STELLITED, SHUTTER SEAT-FACE: STELL; STEM: 13CR., BODY SEAT: STELL; BACK SEAT: 13CR., PACKING: GRAPHITE; SH MARK NUMBER: VD127; NPS: 6" |  | VALVE | GLOBE | TRIM NUMBER |  |  | No | 7 | SH MARK NUMBER VD127, DATA SHEET:GA-E-60224, DESIGN STANDARD:BS1873 | 40141611 |  |  | 0 |  |  | 0 | [5 empty] | disc1 6" 600# RF disc2 Vendor pn 'vendor pn extension 'name Miscellaenous Suppliernotes FLGD/FLGD CL.600-RF125 min.Ra CODE TO BS EN 558 PRESS. TEST BS EN 12266 NO.-GA-E-60224 BODY-BONNET/END JOINT SHUTTER SCREW-RISING MATERIAL CONSTRUCTION BOLTING + GR.2HM 13CR. SHUTTER SEAT-FACE STELL 13CR. STELL 13CR. PACKING NPS 6" | Jegan | Rafeek | QA Saved
1/24/2023 6:10:50 AM | QCM100003650 |  | disc1:GLOBE VALVE 6" 600# WCB RF,disc2:Vendor pn:'vendor pn extension:'name:Miscellaenous Suppliernotes:GLOBE VALVE, END CONNECTION: FLGD/FLGD, CL.600-RF125 min.Ra, CODE DESIGN: BS1873, END TO END: BS EN 558, PRESS. TEST: BS EN 12266, DATA SHEET NO.-GA-E-60224, BODY-BONNET/END JOINT: BOLTED BONNET, SHUTTER TYPE: DISC, SEAT TYPE: WELDED SEAT, STEM TYPE: OUTSIDE SCREW-RISING STEM, MATERIAL OF CONSTRUCTION: BODY: ASTM A216 WCB BOLTING: ASTM A193 B7M + ASTM A194 GR.2HM; TRIM: 13CR. STELLITED, SHUTTER SEAT-FACE: STELL; STEM: 13CR., BODY SEAT: STELL; BACK SEAT: 13CR., PACKING: GRAPHITE; SH MARK NUMBER: VD127; NPS: 6" |  | VALVE | GLOBE | MATERIAL TEST CERTIFICATE |  |  | No | 8 | SH MARK NUMBER VD127, DATA SHEET:GA-E-60224, DESIGN STANDARD:BS1873 | 40141611 |  |  | 0 |  |  | 0 | [5 empty] | disc1 6" 600# RF disc2 Vendor pn 'vendor pn extension 'name Miscellaenous Suppliernotes FLGD/FLGD CL.600-RF125 min.Ra CODE TO BS EN 558 PRESS. TEST BS EN 12266 NO.-GA-E-60224 BODY-BONNET/END JOINT SHUTTER SCREW-RISING MATERIAL CONSTRUCTION BOLTING + GR.2HM 13CR. SHUTTER SEAT-FACE STELL 13CR. STELL 13CR. PACKING NPS 6" | Jegan | Rafeek | QA Saved
1/24/2023 6:10:50 AM | QCM100003650 |  | disc1:GLOBE VALVE 6" 600# WCB RF,disc2:Vendor pn:'vendor pn extension:'name:Miscellaenous Suppliernotes:GLOBE VALVE, END CONNECTION: FLGD/FLGD, CL.600-RF125 min.Ra, CODE DESIGN: BS1873, END TO END: BS EN 558, PRESS. TEST: BS EN 12266, DATA SHEET NO.-GA-E-60224, BODY-BONNET/END JOINT: BOLTED BONNET, SHUTTER TYPE: DISC, SEAT TYPE: WELDED SEAT, STEM TYPE: OUTSIDE SCREW-RISING STEM, MATERIAL OF CONSTRUCTION: BODY: ASTM A216 WCB BOLTING: ASTM A193 B7M + ASTM A194 GR.2HM; TRIM: 13CR. STELLITED, SHUTTER SEAT-FACE: STELL; STEM: 13CR., BODY SEAT: STELL; BACK SEAT: 13CR., PACKING: GRAPHITE; SH MARK NUMBER: VD127; NPS: 6" |  | VALVE | GLOBE | TYPE OF FACE | RAISED |  | No | 9 | SH MARK NUMBER VD127, DATA SHEET:GA-E-60224, DESIGN STANDARD:BS1873 | 40141611 |  |  | 0 |  |  | 0 | [5 empty] | disc1 6" 600# RF disc2 Vendor pn 'vendor pn extension 'name Miscellaenous Suppliernotes FLGD/FLGD CL.600-RF125 min.Ra CODE TO BS EN 558 PRESS. TEST BS EN 12266 NO.-GA-E-60224 BODY-BONNET/END JOINT SHUTTER SCREW-RISING MATERIAL CONSTRUCTION BOLTING + GR.2HM 13CR. SHUTTER SEAT-FACE STELL 13CR. STELL 13CR. PACKING NPS 6" | Jegan | Rafeek | QA Saved
1/24/2023 6:10:50 AM | QCM100003650 |  | disc1:GLOBE VALVE 6" 600# WCB RF,disc2:Vendor pn:'vendor pn extension:'name:Miscellaenous Suppliernotes:GLOBE VALVE, END CONNECTION: FLGD/FLGD, CL.600-RF125 min.Ra, CODE DESIGN: BS1873, END TO END: BS EN 558, PRESS. TEST: BS EN 12266, DATA SHEET NO.-GA-E-60224, BODY-BONNET/END JOINT: BOLTED BONNET, SHUTTER TYPE: DISC, SEAT TYPE: WELDED SEAT, STEM TYPE: OUTSIDE SCREW-RISING STEM, MATERIAL OF CONSTRUCTION: BODY: ASTM A216 WCB BOLTING: ASTM A193 B7M + ASTM A194 GR.2HM; TRIM: 13CR. STELLITED, SHUTTER SEAT-FACE: STELL; STEM: 13CR., BODY SEAT: STELL; BACK SEAT: 13CR., PACKING: GRAPHITE; SH MARK NUMBER: VD127; NPS: 6" |  | VALVE | GLOBE | TYPE OF CLOSURE MEMBER | DISC |  | No | 10 | SH MARK NUMBER VD127, DATA SHEET:GA-E-60224, DESIGN STANDARD:BS1873 | 40141611 |  |  | 0 |  |  | 0 | [5 empty] | disc1 6" 600# RF disc2 Vendor pn 'vendor pn extension 'name Miscellaenous Suppliernotes FLGD/FLGD CL.600-RF125 min.Ra CODE TO BS EN 558 PRESS. TEST BS EN 12266 NO.-GA-E-60224 BODY-BONNET/END JOINT SHUTTER SCREW-RISING MATERIAL CONSTRUCTION BOLTING + GR.2HM 13CR. SHUTTER SEAT-FACE STELL 13CR. STELL 13CR. PACKING NPS 6" | Jegan | Rafeek | QA Saved
1/24/2023 6:10:50 AM | QCM100003650 |  | disc1:GLOBE VALVE 6" 600# WCB RF,disc2:Vendor pn:'vendor pn extension:'name:Miscellaenous Suppliernotes:GLOBE VALVE, END CONNECTION: FLGD/FLGD, CL.600-RF125 min.Ra, CODE DESIGN: BS1873, END TO END: BS EN 558, PRESS. TEST: BS EN 12266, DATA SHEET NO.-GA-E-60224, BODY-BONNET/END JOINT: BOLTED BONNET, SHUTTER TYPE: DISC, SEAT TYPE: WELDED SEAT, STEM TYPE: OUTSIDE SCREW-RISING STEM, MATERIAL OF CONSTRUCTION: BODY: ASTM A216 WCB BOLTING: ASTM A193 B7M + ASTM A194 GR.2HM; TRIM: 13CR. STELLITED, SHUTTER SEAT-FACE: STELL; STEM: 13CR., BODY SEAT: STELL; BACK SEAT: 13CR., PACKING: GRAPHITE; SH MARK NUMBER: VD127; NPS: 6" |  | VALVE | GLOBE | TYPE OF BORE |  |  | No | 11 | SH MARK NUMBER VD127, DATA SHEET:GA-E-60224, DESIGN STANDARD:BS1873 | 40141611 |  |  | 0 |  |  | 0 | [5 empty] | disc1 6" 600# RF disc2 Vendor pn 'vendor pn extension 'name Miscellaenous Suppliernotes FLGD/FLGD CL.600-RF125 min.Ra CODE TO BS EN 558 PRESS. TEST BS EN 12266 NO.-GA-E-60224 BODY-BONNET/END JOINT SHUTTER SCREW-RISING MATERIAL CONSTRUCTION BOLTING + GR.2HM 13CR. SHUTTER SEAT-FACE STELL 13CR. STELL 13CR. PACKING NPS 6" | Jegan | Rafeek | QA Saved
1/24/2023 6:10:50 AM | QCM100003650 |  | disc1:GLOBE VALVE 6" 600# WCB RF,disc2:Vendor pn:'vendor pn extension:'name:Miscellaenous Suppliernotes:GLOBE VALVE, END CONNECTION: FLGD/FLGD, CL.600-RF125 min.Ra, CODE DESIGN: BS1873, END TO END: BS EN 558, PRESS. TEST: BS EN 12266, DATA SHEET NO.-GA-E-60224, BODY-BONNET/END JOINT: BOLTED BONNET, SHUTTER TYPE: DISC, SEAT TYPE: WELDED SEAT, STEM TYPE: OUTSIDE SCREW-RISING STEM, MATERIAL OF CONSTRUCTION: BODY: ASTM A216 WCB BOLTING: ASTM A193 B7M + ASTM A194 GR.2HM; TRIM: 13CR. STELLITED, SHUTTER SEAT-FACE: STELL; STEM: 13CR., BODY SEAT: STELL; BACK SEAT: 13CR., PACKING: GRAPHITE; SH MARK NUMBER: VD127; NPS: 6" |  | VALVE | GLOBE | TYPE OF BONNET/COVER | BOLTED |  | No | 12 | SH MARK NUMBER VD127, DATA SHEET:GA-E-60224, DESIGN STANDARD:BS1873 | 40141611 |  |  | 0 |  |  | 0 | [5 empty] | disc1 6" 600# RF disc2 Vendor pn 'vendor pn extension 'name Miscellaenous Suppliernotes FLGD/FLGD CL.600-RF125 min.Ra CODE TO BS EN 558 PRESS. TEST BS EN 12266 NO.-GA-E-60224 BODY-BONNET/END JOINT SHUTTER SCREW-RISING MATERIAL CONSTRUCTION BOLTING + GR.2HM 13CR. SHUTTER SEAT-FACE STELL 13CR. STELL 13CR. PACKING NPS 6" | Jegan | Rafeek | QA Saved
1/24/2023 6:10:50 AM | QCM100003650 |  | disc1:GLOBE VALVE 6" 600# WCB RF,disc2:Vendor pn:'vendor pn extension:'name:Miscellaenous Suppliernotes:GLOBE VALVE, END CONNECTION: FLGD/FLGD, CL.600-RF125 min.Ra, CODE DESIGN: BS1873, END TO END: BS EN 558, PRESS. TEST: BS EN 12266, DATA SHEET NO.-GA-E-60224, BODY-BONNET/END JOINT: BOLTED BONNET, SHUTTER TYPE: DISC, SEAT TYPE: WELDED SEAT, STEM TYPE: OUTSIDE SCREW-RISING STEM, MATERIAL OF CONSTRUCTION: BODY: ASTM A216 WCB BOLTING: ASTM A193 B7M + ASTM A194 GR.2HM; TRIM: 13CR. STELLITED, SHUTTER SEAT-FACE: STELL; STEM: 13CR., BODY SEAT: STELL; BACK SEAT: 13CR., PACKING: GRAPHITE; SH MARK NUMBER: VD127; NPS: 6" |  | VALVE | GLOBE | TYPE OF STEM | RISING |  | No | 13 | SH MARK NUMBER VD127, DATA SHEET:GA-E-60224, DESIGN STANDARD:BS1873 | 40141611 |  |  | 0 |  |  | 0 | [5 empty] | disc1 6" 600# RF disc2 Vendor pn 'vendor pn extension 'name Miscellaenous Suppliernotes FLGD/FLGD CL.600-RF125 min.Ra CODE TO BS EN 558 PRESS. TEST BS EN 12266 NO.-GA-E-60224 BODY-BONNET/END JOINT SHUTTER SCREW-RISING MATERIAL CONSTRUCTION BOLTING + GR.2HM 13CR. SHUTTER SEAT-FACE STELL 13CR. STELL 13CR. PACKING NPS 6" | Jegan | Rafeek | QA Saved
1/24/2023 6:10:50 AM | QCM100003650 |  | disc1:GLOBE VALVE 6" 600# WCB RF,disc2:Vendor pn:'vendor pn extension:'name:Miscellaenous Suppliernotes:GLOBE VALVE, END CONNECTION: FLGD/FLGD, CL.600-RF125 min.Ra, CODE DESIGN: BS1873, END TO END: BS EN 558, PRESS. TEST: BS EN 12266, DATA SHEET NO.-GA-E-60224, BODY-BONNET/END JOINT: BOLTED BONNET, SHUTTER TYPE: DISC, SEAT TYPE: WELDED SEAT, STEM TYPE: OUTSIDE SCREW-RISING STEM, MATERIAL OF CONSTRUCTION: BODY: ASTM A216 WCB BOLTING: ASTM A193 B7M + ASTM A194 GR.2HM; TRIM: 13CR. STELLITED, SHUTTER SEAT-FACE: STELL; STEM: 13CR., BODY SEAT: STELL; BACK SEAT: 13CR., PACKING: GRAPHITE; SH MARK NUMBER: VD127; NPS: 6" |  | VALVE | GLOBE | TYPE OF SEAT | WELDED |  | No | 14 | SH MARK NUMBER VD127, DATA SHEET:GA-E-60224, DESIGN STANDARD:BS1873 | 40141611 |  |  | 0 |  |  | 0 | [5 empty] | disc1 6" 600# RF disc2 Vendor pn 'vendor pn extension 'name Miscellaenous Suppliernotes FLGD/FLGD CL.600-RF125 min.Ra CODE TO BS EN 558 PRESS. TEST BS EN 12266 NO.-GA-E-60224 BODY-BONNET/END JOINT SHUTTER SCREW-RISING MATERIAL CONSTRUCTION BOLTING + GR.2HM 13CR. SHUTTER SEAT-FACE STELL 13CR. STELL 13CR. PACKING NPS 6" | Jegan | Rafeek | QA Saved
1/24/2023 6:10:50 AM | QCM100003650 |  | disc1:GLOBE VALVE 6" 600# WCB RF,disc2:Vendor pn:'vendor pn extension:'name:Miscellaenous Suppliernotes:GLOBE VALVE, END CONNECTION: FLGD/FLGD, CL.600-RF125 min.Ra, CODE DESIGN: BS1873, END TO END: BS EN 558, PRESS. TEST: BS EN 12266, DATA SHEET NO.-GA-E-60224, BODY-BONNET/END JOINT: BOLTED BONNET, SHUTTER TYPE: DISC, SEAT TYPE: WELDED SEAT, STEM TYPE: OUTSIDE SCREW-RISING STEM, MATERIAL OF CONSTRUCTION: BODY: ASTM A216 WCB BOLTING: ASTM A193 B7M + ASTM A194 GR.2HM; TRIM: 13CR. STELLITED, SHUTTER SEAT-FACE: STELL; STEM: 13CR., BODY SEAT: STELL; BACK SEAT: 13CR., PACKING: GRAPHITE; SH MARK NUMBER: VD127; NPS: 6" |  | VALVE | GLOBE | MAT, BODY | CARBON STEEL |  | No | 15 | SH MARK NUMBER VD127, DATA SHEET:GA-E-60224, DESIGN STANDARD:BS1873 | 40141611 |  |  | 0 |  |  | 0 | [5 empty] | disc1 6" 600# RF disc2 Vendor pn 'vendor pn extension 'name Miscellaenous Suppliernotes FLGD/FLGD CL.600-RF125 min.Ra CODE TO BS EN 558 PRESS. TEST BS EN 12266 NO.-GA-E-60224 BODY-BONNET/END JOINT SHUTTER SCREW-RISING MATERIAL CONSTRUCTION BOLTING + GR.2HM 13CR. SHUTTER SEAT-FACE STELL 13CR. STELL 13CR. PACKING NPS 6" | Jegan | Rafeek | QA Saved
1/24/2023 6:10:50 AM | QCM100003650 |  | disc1:GLOBE VALVE 6" 600# WCB RF,disc2:Vendor pn:'vendor pn extension:'name:Miscellaenous Suppliernotes:GLOBE VALVE, END CONNECTION: FLGD/FLGD, CL.600-RF125 min.Ra, CODE DESIGN: BS1873, END TO END: BS EN 558, PRESS. TEST: BS EN 12266, DATA SHEET NO.-GA-E-60224, BODY-BONNET/END JOINT: BOLTED BONNET, SHUTTER TYPE: DISC, SEAT TYPE: WELDED SEAT, STEM TYPE: OUTSIDE SCREW-RISING STEM, MATERIAL OF CONSTRUCTION: BODY: ASTM A216 WCB BOLTING: ASTM A193 B7M + ASTM A194 GR.2HM; TRIM: 13CR. STELLITED, SHUTTER SEAT-FACE: STELL; STEM: 13CR., BODY SEAT: STELL; BACK SEAT: 13CR., PACKING: GRAPHITE; SH MARK NUMBER: VD127; NPS: 6" |  | VALVE | GLOBE | MAT SPEC, BONNET | ASTM A216 GRADE WCB |  | No | 16 | SH MARK NUMBER VD127, DATA SHEET:GA-E-60224, DESIGN STANDARD:BS1873 | 40141611 |  |  | 0 |  |  | 0 | [5 empty] | disc1 6" 600# RF disc2 Vendor pn 'vendor pn extension 'name Miscellaenous Suppliernotes FLGD/FLGD CL.600-RF125 min.Ra CODE TO BS EN 558 PRESS. TEST BS EN 12266 NO.-GA-E-60224 BODY-BONNET/END JOINT SHUTTER SCREW-RISING MATERIAL CONSTRUCTION BOLTING + GR.2HM 13CR. SHUTTER SEAT-FACE STELL 13CR. STELL 13CR. PACKING NPS 6" | Jegan | Rafeek | QA Saved
1/24/2023 6:10:50 AM | QCM100003650 |  | disc1:GLOBE VALVE 6" 600# WCB RF,disc2:Vendor pn:'vendor pn extension:'name:Miscellaenous Suppliernotes:GLOBE VALVE, END CONNECTION: FLGD/FLGD, CL.600-RF125 min.Ra, CODE DESIGN: BS1873, END TO END: BS EN 558, PRESS. TEST: BS EN 12266, DATA SHEET NO.-GA-E-60224, BODY-BONNET/END JOINT: BOLTED BONNET, SHUTTER TYPE: DISC, SEAT TYPE: WELDED SEAT, STEM TYPE: OUTSIDE SCREW-RISING STEM, MATERIAL OF CONSTRUCTION: BODY: ASTM A216 WCB BOLTING: ASTM A193 B7M + ASTM A194 GR.2HM; TRIM: 13CR. STELLITED, SHUTTER SEAT-FACE: STELL; STEM: 13CR., BODY SEAT: STELL; BACK SEAT: 13CR., PACKING: GRAPHITE; SH MARK NUMBER: VD127; NPS: 6" |  | VALVE | GLOBE | MAT, BONNET | CARBON STEEL |  | No | 17 | SH MARK NUMBER VD127, DATA SHEET:GA-E-60224, DESIGN STANDARD:BS1873 | 40141611 |  |  | 0 |  |  | 0 | [5 empty] | disc1 6" 600# RF disc2 Vendor pn 'vendor pn extension 'name Miscellaenous Suppliernotes FLGD/FLGD CL.600-RF125 min.Ra CODE TO BS EN 558 PRESS. TEST BS EN 12266 NO.-GA-E-60224 BODY-BONNET/END JOINT SHUTTER SCREW-RISING MATERIAL CONSTRUCTION BOLTING + GR.2HM 13CR. SHUTTER SEAT-FACE STELL 13CR. STELL 13CR. PACKING NPS 6" | Jegan | Rafeek | QA Saved
1/24/2023 6:10:50 AM | QCM100003650 |  | disc1:GLOBE VALVE 6" 600# WCB RF,disc2:Vendor pn:'vendor pn extension:'name:Miscellaenous Suppliernotes:GLOBE VALVE, END CONNECTION: FLGD/FLGD, CL.600-RF125 min.Ra, CODE DESIGN: BS1873, END TO END: BS EN 558, PRESS. TEST: BS EN 12266, DATA SHEET NO.-GA-E-60224, BODY-BONNET/END JOINT: BOLTED BONNET, SHUTTER TYPE: DISC, SEAT TYPE: WELDED SEAT, STEM TYPE: OUTSIDE SCREW-RISING STEM, MATERIAL OF CONSTRUCTION: BODY: ASTM A216 WCB BOLTING: ASTM A193 B7M + ASTM A194 GR.2HM; TRIM: 13CR. STELLITED, SHUTTER SEAT-FACE: STELL; STEM: 13CR., BODY SEAT: STELL; BACK SEAT: 13CR., PACKING: GRAPHITE; SH MARK NUMBER: VD127; NPS: 6" |  | VALVE | GLOBE | MAT, STEM | 13CR |  | No | 18 | SH MARK NUMBER VD127, DATA SHEET:GA-E-60224, DESIGN STANDARD:BS1873 | 40141611 |  |  | 0 |  |  | 0 | [5 empty] | disc1 6" 600# RF disc2 Vendor pn 'vendor pn extension 'name Miscellaenous Suppliernotes FLGD/FLGD CL.600-RF125 min.Ra CODE TO BS EN 558 PRESS. TEST BS EN 12266 NO.-GA-E-60224 BODY-BONNET/END JOINT SHUTTER SCREW-RISING MATERIAL CONSTRUCTION BOLTING + GR.2HM 13CR. SHUTTER SEAT-FACE STELL 13CR. STELL 13CR. PACKING NPS 6" | Jegan | Rafeek | QA Saved
1/24/2023 6:10:50 AM | QCM100003650 |  | disc1:GLOBE VALVE 6" 600# WCB RF,disc2:Vendor pn:'vendor pn extension:'name:Miscellaenous Suppliernotes:GLOBE VALVE, END CONNECTION: FLGD/FLGD, CL.600-RF125 min.Ra, CODE DESIGN: BS1873, END TO END: BS EN 558, PRESS. TEST: BS EN 12266, DATA SHEET NO.-GA-E-60224, BODY-BONNET/END JOINT: BOLTED BONNET, SHUTTER TYPE: DISC, SEAT TYPE: WELDED SEAT, STEM TYPE: OUTSIDE SCREW-RISING STEM, MATERIAL OF CONSTRUCTION: BODY: ASTM A216 WCB BOLTING: ASTM A193 B7M + ASTM A194 GR.2HM; TRIM: 13CR. STELLITED, SHUTTER SEAT-FACE: STELL; STEM: 13CR., BODY SEAT: STELL; BACK SEAT: 13CR., PACKING: GRAPHITE; SH MARK NUMBER: VD127; NPS: 6" |  | VALVE | GLOBE | STEM DESIGN | OUTSIDE SCREW AND YOKE |  | No | 19 | SH MARK NUMBER VD127, DATA SHEET:GA-E-60224, DESIGN STANDARD:BS1873 | 40141611 |  |  | 0 |  |  | 0 | [5 empty] | disc1 6" 600# RF disc2 Vendor pn 'vendor pn extension 'name Miscellaenous Suppliernotes FLGD/FLGD CL.600-RF125 min.Ra CODE TO BS EN 558 PRESS. TEST BS EN 12266 NO.-GA-E-60224 BODY-BONNET/END JOINT SHUTTER SCREW-RISING MATERIAL CONSTRUCTION BOLTING + GR.2HM 13CR. SHUTTER SEAT-FACE STELL 13CR. STELL 13CR. PACKING NPS 6" | Jegan | Rafeek | QA Saved
1/24/2023 6:10:50 AM | QCM100003650 |  | disc1:GLOBE VALVE 6" 600# WCB RF,disc2:Vendor pn:'vendor pn extension:'name:Miscellaenous Suppliernotes:GLOBE VALVE, END CONNECTION: FLGD/FLGD, CL.600-RF125 min.Ra, CODE DESIGN: BS1873, END TO END: BS EN 558, PRESS. TEST: BS EN 12266, DATA SHEET NO.-GA-E-60224, BODY-BONNET/END JOINT: BOLTED BONNET, SHUTTER TYPE: DISC, SEAT TYPE: WELDED SEAT, STEM TYPE: OUTSIDE SCREW-RISING STEM, MATERIAL OF CONSTRUCTION: BODY: ASTM A216 WCB BOLTING: ASTM A193 B7M + ASTM A194 GR.2HM; TRIM: 13CR. STELLITED, SHUTTER SEAT-FACE: STELL; STEM: 13CR., BODY SEAT: STELL; BACK SEAT: 13CR., PACKING: GRAPHITE; SH MARK NUMBER: VD127; NPS: 6" |  | VALVE | GLOBE | MAT SPEC, SEAT FACING | STEEL\13CR |  | No | 20 | SH MARK NUMBER VD127, DATA SHEET:GA-E-60224, DESIGN STANDARD:BS1873 | 40141611 |  |  | 0 |  |  | 0 | [5 empty] | disc1 6" 600# RF disc2 Vendor pn 'vendor pn extension 'name Miscellaenous Suppliernotes FLGD/FLGD CL.600-RF125 min.Ra CODE TO BS EN 558 PRESS. TEST BS EN 12266 NO.-GA-E-60224 BODY-BONNET/END JOINT SHUTTER SCREW-RISING MATERIAL CONSTRUCTION BOLTING + GR.2HM 13CR. SHUTTER SEAT-FACE STELL 13CR. STELL 13CR. PACKING NPS 6" | Jegan | Rafeek | QA Saved
1/24/2023 6:10:50 AM | QCM100003650 |  | disc1:GLOBE VALVE 6" 600# WCB RF,disc2:Vendor pn:'vendor pn extension:'name:Miscellaenous Suppliernotes:GLOBE VALVE, END CONNECTION: FLGD/FLGD, CL.600-RF125 min.Ra, CODE DESIGN: BS1873, END TO END: BS EN 558, PRESS. TEST: BS EN 12266, DATA SHEET NO.-GA-E-60224, BODY-BONNET/END JOINT: BOLTED BONNET, SHUTTER TYPE: DISC, SEAT TYPE: WELDED SEAT, STEM TYPE: OUTSIDE SCREW-RISING STEM, MATERIAL OF CONSTRUCTION: BODY: ASTM A216 WCB BOLTING: ASTM A193 B7M + ASTM A194 GR.2HM; TRIM: 13CR. STELLITED, SHUTTER SEAT-FACE: STELL; STEM: 13CR., BODY SEAT: STELL; BACK SEAT: 13CR., PACKING: GRAPHITE; SH MARK NUMBER: VD127; NPS: 6" |  | VALVE | GLOBE | MAT SPEC, BACK SEAT FACING | 13CR |  | No | 21 | SH MARK NUMBER VD127, DATA SHEET:GA-E-60224, DESIGN STANDARD:BS1873 | 40141611 |  |  | 0 |  |  | 0 | [5 empty] | disc1 6" 600# RF disc2 Vendor pn 'vendor pn extension 'name Miscellaenous Suppliernotes FLGD/FLGD CL.600-RF125 min.Ra CODE TO BS EN 558 PRESS. TEST BS EN 12266 NO.-GA-E-60224 BODY-BONNET/END JOINT SHUTTER SCREW-RISING MATERIAL CONSTRUCTION BOLTING + GR.2HM 13CR. SHUTTER SEAT-FACE STELL 13CR. STELL 13CR. PACKING NPS 6" | Jegan | Rafeek | QA Saved
1/24/2023 6:10:50 AM | QCM100003650 |  | disc1:GLOBE VALVE 6" 600# WCB RF,disc2:Vendor pn:'vendor pn extension:'name:Miscellaenous Suppliernotes:GLOBE VALVE, END CONNECTION: FLGD/FLGD, CL.600-RF125 min.Ra, CODE DESIGN: BS1873, END TO END: BS EN 558, PRESS. TEST: BS EN 12266, DATA SHEET NO.-GA-E-60224, BODY-BONNET/END JOINT: BOLTED BONNET, SHUTTER TYPE: DISC, SEAT TYPE: WELDED SEAT, STEM TYPE: OUTSIDE SCREW-RISING STEM, MATERIAL OF CONSTRUCTION: BODY: ASTM A216 WCB BOLTING: ASTM A193 B7M + ASTM A194 GR.2HM; TRIM: 13CR. STELLITED, SHUTTER SEAT-FACE: STELL; STEM: 13CR., BODY SEAT: STELL; BACK SEAT: 13CR., PACKING: GRAPHITE; SH MARK NUMBER: VD127; NPS: 6" |  | VALVE | GLOBE | MAT SPEC, PRESSURE SEAL |  |  | No | 22 | SH MARK NUMBER VD127, DATA SHEET:GA-E-60224, DESIGN STANDARD:BS1873 | 40141611 |  |  | 0 |  |  | 0 | [5 empty] | disc1 6" 600# RF disc2 Vendor pn 'vendor pn extension 'name Miscellaenous Suppliernotes FLGD/FLGD CL.600-RF125 min.Ra CODE TO BS EN 558 PRESS. TEST BS EN 12266 NO.-GA-E-60224 BODY-BONNET/END JOINT SHUTTER SCREW-RISING MATERIAL CONSTRUCTION BOLTING + GR.2HM 13CR. SHUTTER SEAT-FACE STELL 13CR. STELL 13CR. PACKING NPS 6" | Jegan | Rafeek | QA Saved
1/24/2023 6:10:50 AM | QCM100003650 |  | disc1:GLOBE VALVE 6" 600# WCB RF,disc2:Vendor pn:'vendor pn extension:'name:Miscellaenous Suppliernotes:GLOBE VALVE, END CONNECTION: FLGD/FLGD, CL.600-RF125 min.Ra, CODE DESIGN: BS1873, END TO END: BS EN 558, PRESS. TEST: BS EN 12266, DATA SHEET NO.-GA-E-60224, BODY-BONNET/END JOINT: BOLTED BONNET, SHUTTER TYPE: DISC, SEAT TYPE: WELDED SEAT, STEM TYPE: OUTSIDE SCREW-RISING STEM, MATERIAL OF CONSTRUCTION: BODY: ASTM A216 WCB BOLTING: ASTM A193 B7M + ASTM A194 GR.2HM; TRIM: 13CR. STELLITED, SHUTTER SEAT-FACE: STELL; STEM: 13CR., BODY SEAT: STELL; BACK SEAT: 13CR., PACKING: GRAPHITE; SH MARK NUMBER: VD127; NPS: 6" |  | VALVE | GLOBE | MAT SPEC, BOLT/STUD | ASTM A193 GRADE B7M |  | No | 23 | SH MARK NUMBER VD127, DATA SHEET:GA-E-60224, DESIGN STANDARD:BS1873 | 40141611 |  |  | 0 |  |  | 0 | [5 empty] | disc1 6" 600# RF disc2 Vendor pn 'vendor pn extension 'name Miscellaenous Suppliernotes FLGD/FLGD CL.600-RF125 min.Ra CODE TO BS EN 558 PRESS. TEST BS EN 12266 NO.-GA-E-60224 BODY-BONNET/END JOINT SHUTTER SCREW-RISING MATERIAL CONSTRUCTION BOLTING + GR.2HM 13CR. SHUTTER SEAT-FACE STELL 13CR. STELL 13CR. PACKING NPS 6" | Jegan | Rafeek | QA Saved
1/24/2023 6:10:50 AM | QCM100003650 |  | disc1:GLOBE VALVE 6" 600# WCB RF,disc2:Vendor pn:'vendor pn extension:'name:Miscellaenous Suppliernotes:GLOBE VALVE, END CONNECTION: FLGD/FLGD, CL.600-RF125 min.Ra, CODE DESIGN: BS1873, END TO END: BS EN 558, PRESS. TEST: BS EN 12266, DATA SHEET NO.-GA-E-60224, BODY-BONNET/END JOINT: BOLTED BONNET, SHUTTER TYPE: DISC, SEAT TYPE: WELDED SEAT, STEM TYPE: OUTSIDE SCREW-RISING STEM, MATERIAL OF CONSTRUCTION: BODY: ASTM A216 WCB BOLTING: ASTM A193 B7M + ASTM A194 GR.2HM; TRIM: 13CR. STELLITED, SHUTTER SEAT-FACE: STELL; STEM: 13CR., BODY SEAT: STELL; BACK SEAT: 13CR., PACKING: GRAPHITE; SH MARK NUMBER: VD127; NPS: 6" |  | VALVE | GLOBE | MAT SPEC, NUT | ASTM A194 GRADE 2HM |  | No | 24 | SH MARK NUMBER VD127, DATA SHEET:GA-E-60224, DESIGN STANDARD:BS1873 | 40141611 |  |  | 0 |  |  | 0 | [5 empty] | disc1 6" 600# RF disc2 Vendor pn 'vendor pn extension 'name Miscellaenous Suppliernotes FLGD/FLGD CL.600-RF125 min.Ra CODE TO BS EN 558 PRESS. TEST BS EN 12266 NO.-GA-E-60224 BODY-BONNET/END JOINT SHUTTER SCREW-RISING MATERIAL CONSTRUCTION BOLTING + GR.2HM 13CR. SHUTTER SEAT-FACE STELL 13CR. STELL 13CR. PACKING NPS 6" | Jegan | Rafeek | QA Saved
1/24/2023 6:10:50 AM | QCM100003650 |  | disc1:GLOBE VALVE 6" 600# WCB RF,disc2:Vendor pn:'vendor pn extension:'name:Miscellaenous Suppliernotes:GLOBE VALVE, END CONNECTION: FLGD/FLGD, CL.600-RF125 min.Ra, CODE DESIGN: BS1873, END TO END: BS EN 558, PRESS. TEST: BS EN 12266, DATA SHEET NO.-GA-E-60224, BODY-BONNET/END JOINT: BOLTED BONNET, SHUTTER TYPE: DISC, SEAT TYPE: WELDED SEAT, STEM TYPE: OUTSIDE SCREW-RISING STEM, MATERIAL OF CONSTRUCTION: BODY: ASTM A216 WCB BOLTING: ASTM A193 B7M + ASTM A194 GR.2HM; TRIM: 13CR. STELLITED, SHUTTER SEAT-FACE: STELL; STEM: 13CR., BODY SEAT: STELL; BACK SEAT: 13CR., PACKING: GRAPHITE; SH MARK NUMBER: VD127; NPS: 6" |  | VALVE | GLOBE | API STANDARD |  |  | No | 25 | SH MARK NUMBER VD127, DATA SHEET:GA-E-60224, DESIGN STANDARD:BS1873 | 40141611 |  |  | 0 |  |  | 0 | [5 empty] | disc1 6" 600# RF disc2 Vendor pn 'vendor pn extension 'name Miscellaenous Suppliernotes FLGD/FLGD CL.600-RF125 min.Ra CODE TO BS EN 558 PRESS. TEST BS EN 12266 NO.-GA-E-60224 BODY-BONNET/END JOINT SHUTTER SCREW-RISING MATERIAL CONSTRUCTION BOLTING + GR.2HM 13CR. SHUTTER SEAT-FACE STELL 13CR. STELL 13CR. PACKING NPS 6" | Jegan | Rafeek | QA Saved
1/24/2023 6:10:50 AM | QCM100003650 |  | disc1:GLOBE VALVE 6" 600# WCB RF,disc2:Vendor pn:'vendor pn extension:'name:Miscellaenous Suppliernotes:GLOBE VALVE, END CONNECTION: FLGD/FLGD, CL.600-RF125 min.Ra, CODE DESIGN: BS1873, END TO END: BS EN 558, PRESS. TEST: BS EN 12266, DATA SHEET NO.-GA-E-60224, BODY-BONNET/END JOINT: BOLTED BONNET, SHUTTER TYPE: DISC, SEAT TYPE: WELDED SEAT, STEM TYPE: OUTSIDE SCREW-RISING STEM, MATERIAL OF CONSTRUCTION: BODY: ASTM A216 WCB BOLTING: ASTM A193 B7M + ASTM A194 GR.2HM; TRIM: 13CR. STELLITED, SHUTTER SEAT-FACE: STELL; STEM: 13CR., BODY SEAT: STELL; BACK SEAT: 13CR., PACKING: GRAPHITE; SH MARK NUMBER: VD127; NPS: 6" |  | VALVE | GLOBE | DESIGN SPEC, F TO F (E TO E) |  |  | No | 26 | SH MARK NUMBER VD127, DATA SHEET:GA-E-60224, DESIGN STANDARD:BS1873 | 40141611 |  |  | 0 |  |  | 0 | [5 empty] | disc1 6" 600# RF disc2 Vendor pn 'vendor pn extension 'name Miscellaenous Suppliernotes FLGD/FLGD CL.600-RF125 min.Ra CODE TO BS EN 558 PRESS. TEST BS EN 12266 NO.-GA-E-60224 BODY-BONNET/END JOINT SHUTTER SCREW-RISING MATERIAL CONSTRUCTION BOLTING + GR.2HM 13CR. SHUTTER SEAT-FACE STELL 13CR. STELL 13CR. PACKING NPS 6" | Jegan | Rafeek | QA Saved
1/24/2023 6:10:50 AM | QCM100003650 |  | disc1:GLOBE VALVE 6" 600# WCB RF,disc2:Vendor pn:'vendor pn extension:'name:Miscellaenous Suppliernotes:GLOBE VALVE, END CONNECTION: FLGD/FLGD, CL.600-RF125 min.Ra, CODE DESIGN: BS1873, END TO END: BS EN 558, PRESS. TEST: BS EN 12266, DATA SHEET NO.-GA-E-60224, BODY-BONNET/END JOINT: BOLTED BONNET, SHUTTER TYPE: DISC, SEAT TYPE: WELDED SEAT, STEM TYPE: OUTSIDE SCREW-RISING STEM, MATERIAL OF CONSTRUCTION: BODY: ASTM A216 WCB BOLTING: ASTM A193 B7M + ASTM A194 GR.2HM; TRIM: 13CR. STELLITED, SHUTTER SEAT-FACE: STELL; STEM: 13CR., BODY SEAT: STELL; BACK SEAT: 13CR., PACKING: GRAPHITE; SH MARK NUMBER: VD127; NPS: 6" |  | VALVE | GLOBE | DESIGN SPEC, END FLANGE |  |  | No | 27 | SH MARK NUMBER VD127, DATA SHEET:GA-E-60224, DESIGN STANDARD:BS1873 | 40141611 |  |  | 0 |  |  | 0 | [5 empty] | disc1 6" 600# RF disc2 Vendor pn 'vendor pn extension 'name Miscellaenous Suppliernotes FLGD/FLGD CL.600-RF125 min.Ra CODE TO BS EN 558 PRESS. TEST BS EN 12266 NO.-GA-E-60224 BODY-BONNET/END JOINT SHUTTER SCREW-RISING MATERIAL CONSTRUCTION BOLTING + GR.2HM 13CR. SHUTTER SEAT-FACE STELL 13CR. STELL 13CR. PACKING NPS 6" | Jegan | Rafeek | QA Saved
1/24/2023 6:10:50 AM | QCM100003650 |  | disc1:GLOBE VALVE 6" 600# WCB RF,disc2:Vendor pn:'vendor pn extension:'name:Miscellaenous Suppliernotes:GLOBE VALVE, END CONNECTION: FLGD/FLGD, CL.600-RF125 min.Ra, CODE DESIGN: BS1873, END TO END: BS EN 558, PRESS. TEST: BS EN 12266, DATA SHEET NO.-GA-E-60224, BODY-BONNET/END JOINT: BOLTED BONNET, SHUTTER TYPE: DISC, SEAT TYPE: WELDED SEAT, STEM TYPE: OUTSIDE SCREW-RISING STEM, MATERIAL OF CONSTRUCTION: BODY: ASTM A216 WCB BOLTING: ASTM A193 B7M + ASTM A194 GR.2HM; TRIM: 13CR. STELLITED, SHUTTER SEAT-FACE: STELL; STEM: 13CR., BODY SEAT: STELL; BACK SEAT: 13CR., PACKING: GRAPHITE; SH MARK NUMBER: VD127; NPS: 6" |  | VALVE | GLOBE | DESIGN SPEC, END CONNECTION | ANSI B16.5 |  | No | 28 | SH MARK NUMBER VD127, DATA SHEET:GA-E-60224, DESIGN STANDARD:BS1873 | 40141611 |  |  | 0 |  |  | 0 | [5 empty] | disc1 6" 600# RF disc2 Vendor pn 'vendor pn extension 'name Miscellaenous Suppliernotes FLGD/FLGD CL.600-RF125 min.Ra CODE TO BS EN 558 PRESS. TEST BS EN 12266 NO.-GA-E-60224 BODY-BONNET/END JOINT SHUTTER SCREW-RISING MATERIAL CONSTRUCTION BOLTING + GR.2HM 13CR. SHUTTER SEAT-FACE STELL 13CR. STELL 13CR. PACKING NPS 6" | Jegan | Rafeek | QA Saved
1/24/2023 6:10:50 AM | QCM100003650 |  | disc1:GLOBE VALVE 6" 600# WCB RF,disc2:Vendor pn:'vendor pn extension:'name:Miscellaenous Suppliernotes:GLOBE VALVE, END CONNECTION: FLGD/FLGD, CL.600-RF125 min.Ra, CODE DESIGN: BS1873, END TO END: BS EN 558, PRESS. TEST: BS EN 12266, DATA SHEET NO.-GA-E-60224, BODY-BONNET/END JOINT: BOLTED BONNET, SHUTTER TYPE: DISC, SEAT TYPE: WELDED SEAT, STEM TYPE: OUTSIDE SCREW-RISING STEM, MATERIAL OF CONSTRUCTION: BODY: ASTM A216 WCB BOLTING: ASTM A193 B7M + ASTM A194 GR.2HM; TRIM: 13CR. STELLITED, SHUTTER SEAT-FACE: STELL; STEM: 13CR., BODY SEAT: STELL; BACK SEAT: 13CR., PACKING: GRAPHITE; SH MARK NUMBER: VD127; NPS: 6" |  | VALVE | GLOBE | WALL THICKNESS |  |  | No | 29 | SH MARK NUMBER VD127, DATA SHEET:GA-E-60224, DESIGN STANDARD:BS1873 | 40141611 |  |  | 0 |  |  | 0 | [5 empty] | disc1 6" 600# RF disc2 Vendor pn 'vendor pn extension 'name Miscellaenous Suppliernotes FLGD/FLGD CL.600-RF125 min.Ra CODE TO BS EN 558 PRESS. TEST BS EN 12266 NO.-GA-E-60224 BODY-BONNET/END JOINT SHUTTER SCREW-RISING MATERIAL CONSTRUCTION BOLTING + GR.2HM 13CR. SHUTTER SEAT-FACE STELL 13CR. STELL 13CR. PACKING NPS 6" | Jegan | Rafeek | QA Saved
1/24/2023 6:10:50 AM | QCM100003650 |  | disc1:GLOBE VALVE 6" 600# WCB RF,disc2:Vendor pn:'vendor pn extension:'name:Miscellaenous Suppliernotes:GLOBE VALVE, END CONNECTION: FLGD/FLGD, CL.600-RF125 min.Ra, CODE DESIGN: BS1873, END TO END: BS EN 558, PRESS. TEST: BS EN 12266, DATA SHEET NO.-GA-E-60224, BODY-BONNET/END JOINT: BOLTED BONNET, SHUTTER TYPE: DISC, SEAT TYPE: WELDED SEAT, STEM TYPE: OUTSIDE SCREW-RISING STEM, MATERIAL OF CONSTRUCTION: BODY: ASTM A216 WCB BOLTING: ASTM A193 B7M + ASTM A194 GR.2HM; TRIM: 13CR. STELLITED, SHUTTER SEAT-FACE: STELL; STEM: 13CR., BODY SEAT: STELL; BACK SEAT: 13CR., PACKING: GRAPHITE; SH MARK NUMBER: VD127; NPS: 6" |  | VALVE | GLOBE | MAT, GLAND PACKING-STEM | GRAPHITE |  | No | 30 | SH MARK NUMBER VD127, DATA SHEET:GA-E-60224, DESIGN STANDARD:BS1873 | 40141611 |  |  | 0 |  |  | 0 | [5 empty] | disc1 6" 600# RF disc2 Vendor pn 'vendor pn extension 'name Miscellaenous Suppliernotes FLGD/FLGD CL.600-RF125 min.Ra CODE TO BS EN 558 PRESS. TEST BS EN 12266 NO.-GA-E-60224 BODY-BONNET/END JOINT SHUTTER SCREW-RISING MATERIAL CONSTRUCTION BOLTING + GR.2HM 13CR. SHUTTER SEAT-FACE STELL 13CR. STELL 13CR. PACKING NPS 6" | Jegan | Rafeek | QA Saved
1/24/2023 6:10:50 AM | QCM100003650 |  | disc1:GLOBE VALVE 6" 600# WCB RF,disc2:Vendor pn:'vendor pn extension:'name:Miscellaenous Suppliernotes:GLOBE VALVE, END CONNECTION: FLGD/FLGD, CL.600-RF125 min.Ra, CODE DESIGN: BS1873, END TO END: BS EN 558, PRESS. TEST: BS EN 12266, DATA SHEET NO.-GA-E-60224, BODY-BONNET/END JOINT: BOLTED BONNET, SHUTTER TYPE: DISC, SEAT TYPE: WELDED SEAT, STEM TYPE: OUTSIDE SCREW-RISING STEM, MATERIAL OF CONSTRUCTION: BODY: ASTM A216 WCB BOLTING: ASTM A193 B7M + ASTM A194 GR.2HM; TRIM: 13CR. STELLITED, SHUTTER SEAT-FACE: STELL; STEM: 13CR., BODY SEAT: STELL; BACK SEAT: 13CR., PACKING: GRAPHITE; SH MARK NUMBER: VD127; NPS: 6" |  | VALVE | GLOBE | SERVICE |  |  | No | 31 | SH MARK NUMBER VD127, DATA SHEET:GA-E-60224, DESIGN STANDARD:BS1873 | 40141611 |  |  | 0 |  |  | 0 | [5 empty] | disc1 6" 600# RF disc2 Vendor pn 'vendor pn extension 'name Miscellaenous Suppliernotes FLGD/FLGD CL.600-RF125 min.Ra CODE TO BS EN 558 PRESS. TEST BS EN 12266 NO.-GA-E-60224 BODY-BONNET/END JOINT SHUTTER SCREW-RISING MATERIAL CONSTRUCTION BOLTING + GR.2HM 13CR. SHUTTER SEAT-FACE STELL 13CR. STELL 13CR. PACKING NPS 6" | Jegan | Rafeek | QA Saved
1/24/2023 6:10:50 AM | QCM100003650 |  | disc1:GLOBE VALVE 6" 600# WCB RF,disc2:Vendor pn:'vendor pn extension:'name:Miscellaenous Suppliernotes:GLOBE VALVE, END CONNECTION: FLGD/FLGD, CL.600-RF125 min.Ra, CODE DESIGN: BS1873, END TO END: BS EN 558, PRESS. TEST: BS EN 12266, DATA SHEET NO.-GA-E-60224, BODY-BONNET/END JOINT: BOLTED BONNET, SHUTTER TYPE: DISC, SEAT TYPE: WELDED SEAT, STEM TYPE: OUTSIDE SCREW-RISING STEM, MATERIAL OF CONSTRUCTION: BODY: ASTM A216 WCB BOLTING: ASTM A193 B7M + ASTM A194 GR.2HM; TRIM: 13CR. STELLITED, SHUTTER SEAT-FACE: STELL; STEM: 13CR., BODY SEAT: STELL; BACK SEAT: 13CR., PACKING: GRAPHITE; SH MARK NUMBER: VD127; NPS: 6" |  | VALVE | GLOBE | INSPECTION CERTIFICATE |  |  | No | 32 | SH MARK NUMBER VD127, DATA SHEET:GA-E-60224, DESIGN STANDARD:BS1873 | 40141611 |  |  | 0 |  |  | 0 | [5 empty] | disc1 6" 600# RF disc2 Vendor pn 'vendor pn extension 'name Miscellaenous Suppliernotes FLGD/FLGD CL.600-RF125 min.Ra CODE TO BS EN 558 PRESS. TEST BS EN 12266 NO.-GA-E-60224 BODY-BONNET/END JOINT SHUTTER SCREW-RISING MATERIAL CONSTRUCTION BOLTING + GR.2HM 13CR. SHUTTER SEAT-FACE STELL 13CR. STELL 13CR. PACKING NPS 6" | Jegan | Rafeek | QA Saved
1/24/2023 6:10:50 AM | QCM100003651 |  | disc1:GLOBE VALVE 8" 600# WCB RF,disc2:Vendor pn:'vendor pn extension:'name:PETRO GULF WLLnotes:GLOBE VALVE, END CONNECTION: FLGD/FLGD, CL.600-RF125 min.Ra, CODE DESIGN: BS1873, END TO END: BS EN 558, PRESS. TEST: BS EN 12266, DATA SHEET NO.-GA-E-60224, BODY-BONNET/END JOINT: BOLTED BONNET, SHUTTER TYPE: DISC, SEAT TYPE: WELDED SEAT, STEM TYPE: OUTSIDE SCREW-RISING STEM, MATERIAL OF CONSTRUCTION: BODY: ASTM A216 WCB BOLTING: ASTM A193 B7M + ASTM A194 GR.2HM; TRIM: 13CR. STELLITED, SHUTTER SEAT-FACE: STELL; STEM: 13CR., BODY SEAT: STELL; BACK SEAT: 13CR., PACKING: GRAPHITE; SH MARK NUMBER: VD127; NPS: 8" |  | VALVE | GLOBE | TYPE OF END CONNECTION | FLANGED |  | Yes | 1 | SUPPLIER:PETRO GULF WLL, DESIGN STANDARD:BS5352 | 40141611 |  |  | 0 |  |  | 0 | [5 empty] | disc1 8" 600# RF disc2 Vendor pn 'vendor pn extension 'name WLLnotes FLGD/FLGD CL.600-RF125 min.Ra CODE BS1873 TO BS EN 558 PRESS. TEST BS EN 12266 DATA SHEET NO.-GA-E-60224 BODY-BONNET/END JOINT SHUTTER SCREW-RISING MATERIAL CONSTRUCTION BOLTING + GR.2HM 13CR. SHUTTER SEAT-FACE STELL 13CR. STELL 13CR. PACKING SH MARK NUMBER VD127 NPS 8" | Jegan | Rafeek | QA Saved
1/24/2023 6:10:50 AM | QCM100003651 |  | disc1:GLOBE VALVE 8" 600# WCB RF,disc2:Vendor pn:'vendor pn extension:'name:PETRO GULF WLLnotes:GLOBE VALVE, END CONNECTION: FLGD/FLGD, CL.600-RF125 min.Ra, CODE DESIGN: BS1873, END TO END: BS EN 558, PRESS. TEST: BS EN 12266, DATA SHEET NO.-GA-E-60224, BODY-BONNET/END JOINT: BOLTED BONNET, SHUTTER TYPE: DISC, SEAT TYPE: WELDED SEAT, STEM TYPE: OUTSIDE SCREW-RISING STEM, MATERIAL OF CONSTRUCTION: BODY: ASTM A216 WCB BOLTING: ASTM A193 B7M + ASTM A194 GR.2HM; TRIM: 13CR. STELLITED, SHUTTER SEAT-FACE: STELL; STEM: 13CR., BODY SEAT: STELL; BACK SEAT: 13CR., PACKING: GRAPHITE; SH MARK NUMBER: VD127; NPS: 8" |  | VALVE | GLOBE | MAT SPEC, BODY | ASTM A216 GRADE WCB |  | Yes | 2 | SUPPLIER:PETRO GULF WLL, DESIGN STANDARD:BS5352 | 40141611 |  |  | 0 |  |  | 0 | [5 empty] | disc1 8" 600# RF disc2 Vendor pn 'vendor pn extension 'name WLLnotes FLGD/FLGD CL.600-RF125 min.Ra CODE BS1873 TO BS EN 558 PRESS. TEST BS EN 12266 DATA SHEET NO.-GA-E-60224 BODY-BONNET/END JOINT SHUTTER SCREW-RISING MATERIAL CONSTRUCTION BOLTING + GR.2HM 13CR. SHUTTER SEAT-FACE STELL 13CR. STELL 13CR. PACKING SH MARK NUMBER VD127 NPS 8" | Jegan | Rafeek | QA Saved
1/24/2023 6:10:50 AM | QCM100003651 |  | disc1:GLOBE VALVE 8" 600# WCB RF,disc2:Vendor pn:'vendor pn extension:'name:PETRO GULF WLLnotes:GLOBE VALVE, END CONNECTION: FLGD/FLGD, CL.600-RF125 min.Ra, CODE DESIGN: BS1873, END TO END: BS EN 558, PRESS. TEST: BS EN 12266, DATA SHEET NO.-GA-E-60224, BODY-BONNET/END JOINT: BOLTED BONNET, SHUTTER TYPE: DISC, SEAT TYPE: WELDED SEAT, STEM TYPE: OUTSIDE SCREW-RISING STEM, MATERIAL OF CONSTRUCTION: BODY: ASTM A216 WCB BOLTING: ASTM A193 B7M + ASTM A194 GR.2HM; TRIM: 13CR. STELLITED, SHUTTER SEAT-FACE: STELL; STEM: 13CR., BODY SEAT: STELL; BACK SEAT: 13CR., PACKING: GRAPHITE; SH MARK NUMBER: VD127; NPS: 8" |  | VALVE | GLOBE | PRESSURE RATING | CLASS 600 |  | Yes | 3 | SUPPLIER:PETRO GULF WLL, DESIGN STANDARD:BS5352 | 40141611 |  |  | 0 |  |  | 0 | [5 empty] | disc1 8" 600# RF disc2 Vendor pn 'vendor pn extension 'name WLLnotes FLGD/FLGD CL.600-RF125 min.Ra CODE BS1873 TO BS EN 558 PRESS. TEST BS EN 12266 DATA SHEET NO.-GA-E-60224 BODY-BONNET/END JOINT SHUTTER SCREW-RISING MATERIAL CONSTRUCTION BOLTING + GR.2HM 13CR. SHUTTER SEAT-FACE STELL 13CR. STELL 13CR. PACKING SH MARK NUMBER VD127 NPS 8" | Jegan | Rafeek | QA Saved
1/24/2023 6:10:50 AM | QCM100003651 |  | disc1:GLOBE VALVE 8" 600# WCB RF,disc2:Vendor pn:'vendor pn extension:'name:PETRO GULF WLLnotes:GLOBE VALVE, END CONNECTION: FLGD/FLGD, CL.600-RF125 min.Ra, CODE DESIGN: BS1873, END TO END: BS EN 558, PRESS. TEST: BS EN 12266, DATA SHEET NO.-GA-E-60224, BODY-BONNET/END JOINT: BOLTED BONNET, SHUTTER TYPE: DISC, SEAT TYPE: WELDED SEAT, STEM TYPE: OUTSIDE SCREW-RISING STEM, MATERIAL OF CONSTRUCTION: BODY: ASTM A216 WCB BOLTING: ASTM A193 B7M + ASTM A194 GR.2HM; TRIM: 13CR. STELLITED, SHUTTER SEAT-FACE: STELL; STEM: 13CR., BODY SEAT: STELL; BACK SEAT: 13CR., PACKING: GRAPHITE; SH MARK NUMBER: VD127; NPS: 8" |  | VALVE | GLOBE | NOMINAL SIZE | 8 | IN | Yes | 4 | SUPPLIER:PETRO GULF WLL, DESIGN STANDARD:BS5352 | 40141611 |  |  | 0 |  |  | 0 | [5 empty] | disc1 8" 600# RF disc2 Vendor pn 'vendor pn extension 'name WLLnotes FLGD/FLGD CL.600-RF125 min.Ra CODE BS1873 TO BS EN 558 PRESS. TEST BS EN 12266 DATA SHEET NO.-GA-E-60224 BODY-BONNET/END JOINT SHUTTER SCREW-RISING MATERIAL CONSTRUCTION BOLTING + GR.2HM 13CR. SHUTTER SEAT-FACE STELL 13CR. STELL 13CR. PACKING SH MARK NUMBER VD127 NPS 8" | Jegan | Rafeek | QA Saved
1/24/2023 6:10:50 AM | QCM100003651 |  | disc1:GLOBE VALVE 8" 600# WCB RF,disc2:Vendor pn:'vendor pn extension:'name:PETRO GULF WLLnotes:GLOBE VALVE, END CONNECTION: FLGD/FLGD, CL.600-RF125 min.Ra, CODE DESIGN: BS1873, END TO END: BS EN 558, PRESS. TEST: BS EN 12266, DATA SHEET NO.-GA-E-60224, BODY-BONNET/END JOINT: BOLTED BONNET, SHUTTER TYPE: DISC, SEAT TYPE: WELDED SEAT, STEM TYPE: OUTSIDE SCREW-RISING STEM, MATERIAL OF CONSTRUCTION: BODY: ASTM A216 WCB BOLTING: ASTM A193 B7M + ASTM A194 GR.2HM; TRIM: 13CR. STELLITED, SHUTTER SEAT-FACE: STELL; STEM: 13CR., BODY SEAT: STELL; BACK SEAT: 13CR., PACKING: GRAPHITE; SH MARK NUMBER: VD127; NPS: 8" |  | VALVE | GLOBE | SCHEDULE NUMBER |  |  | No | 5 | SUPPLIER:PETRO GULF WLL, DESIGN STANDARD:BS5352 | 40141611 |  |  | 0 |  |  | 0 | [5 empty] | disc1 8" 600# RF disc2 Vendor pn 'vendor pn extension 'name WLLnotes FLGD/FLGD CL.600-RF125 min.Ra CODE BS1873 TO BS EN 558 PRESS. TEST BS EN 12266 DATA SHEET NO.-GA-E-60224 BODY-BONNET/END JOINT SHUTTER SCREW-RISING MATERIAL CONSTRUCTION BOLTING + GR.2HM 13CR. SHUTTER SEAT-FACE STELL 13CR. STELL 13CR. PACKING SH MARK NUMBER VD127 NPS 8" | Jegan | Rafeek | QA Saved
1/24/2023 6:10:50 AM | QCM100003651 |  | disc1:GLOBE VALVE 8" 600# WCB RF,disc2:Vendor pn:'vendor pn extension:'name:PETRO GULF WLLnotes:GLOBE VALVE, END CONNECTION: FLGD/FLGD, CL.600-RF125 min.Ra, CODE DESIGN: BS1873, END TO END: BS EN 558, PRESS. TEST: BS EN 12266, DATA SHEET NO.-GA-E-60224, BODY-BONNET/END JOINT: BOLTED BONNET, SHUTTER TYPE: DISC, SEAT TYPE: WELDED SEAT, STEM TYPE: OUTSIDE SCREW-RISING STEM, MATERIAL OF CONSTRUCTION: BODY: ASTM A216 WCB BOLTING: ASTM A193 B7M + ASTM A194 GR.2HM; TRIM: 13CR. STELLITED, SHUTTER SEAT-FACE: STELL; STEM: 13CR., BODY SEAT: STELL; BACK SEAT: 13CR., PACKING: GRAPHITE; SH MARK NUMBER: VD127; NPS: 8" |  | VALVE | GLOBE | MAT, TRIM | 13CR STELLITED |  | No | 6 | SUPPLIER:PETRO GULF WLL, DESIGN STANDARD:BS5352 | 40141611 |  |  | 0 |  |  | 0 | [5 empty] | disc1 8" 600# RF disc2 Vendor pn 'vendor pn extension 'name WLLnotes FLGD/FLGD CL.600-RF125 min.Ra CODE BS1873 TO BS EN 558 PRESS. TEST BS EN 12266 DATA SHEET NO.-GA-E-60224 BODY-BONNET/END JOINT SHUTTER SCREW-RISING MATERIAL CONSTRUCTION BOLTING + GR.2HM 13CR. SHUTTER SEAT-FACE STELL 13CR. STELL 13CR. PACKING SH MARK NUMBER VD127 NPS 8" | Jegan | Rafeek | QA Saved
1/24/2023 6:10:50 AM | QCM100003651 |  | disc1:GLOBE VALVE 8" 600# WCB RF,disc2:Vendor pn:'vendor pn extension:'name:PETRO GULF WLLnotes:GLOBE VALVE, END CONNECTION: FLGD/FLGD, CL.600-RF125 min.Ra, CODE DESIGN: BS1873, END TO END: BS EN 558, PRESS. TEST: BS EN 12266, DATA SHEET NO.-GA-E-60224, BODY-BONNET/END JOINT: BOLTED BONNET, SHUTTER TYPE: DISC, SEAT TYPE: WELDED SEAT, STEM TYPE: OUTSIDE SCREW-RISING STEM, MATERIAL OF CONSTRUCTION: BODY: ASTM A216 WCB BOLTING: ASTM A193 B7M + ASTM A194 GR.2HM; TRIM: 13CR. STELLITED, SHUTTER SEAT-FACE: STELL; STEM: 13CR., BODY SEAT: STELL; BACK SEAT: 13CR., PACKING: GRAPHITE; SH MARK NUMBER: VD127; NPS: 8" |  | VALVE | GLOBE | TRIM NUMBER |  |  | No | 7 | SUPPLIER:PETRO GULF WLL, DESIGN STANDARD:BS5352 | 40141611 |  |  | 0 |  |  | 0 | [5 empty] | disc1 8" 600# RF disc2 Vendor pn 'vendor pn extension 'name WLLnotes FLGD/FLGD CL.600-RF125 min.Ra CODE BS1873 TO BS EN 558 PRESS. TEST BS EN 12266 DATA SHEET NO.-GA-E-60224 BODY-BONNET/END JOINT SHUTTER SCREW-RISING MATERIAL CONSTRUCTION BOLTING + GR.2HM 13CR. SHUTTER SEAT-FACE STELL 13CR. STELL 13CR. PACKING SH MARK NUMBER VD127 NPS 8" | Jegan | Rafeek | QA Saved
1/24/2023 6:10:50 AM | QCM100003651 |  | disc1:GLOBE VALVE 8" 600# WCB RF,disc2:Vendor pn:'vendor pn extension:'name:PETRO GULF WLLnotes:GLOBE VALVE, END CONNECTION: FLGD/FLGD, CL.600-RF125 min.Ra, CODE DESIGN: BS1873, END TO END: BS EN 558, PRESS. TEST: BS EN 12266, DATA SHEET NO.-GA-E-60224, BODY-BONNET/END JOINT: BOLTED BONNET, SHUTTER TYPE: DISC, SEAT TYPE: WELDED SEAT, STEM TYPE: OUTSIDE SCREW-RISING STEM, MATERIAL OF CONSTRUCTION: BODY: ASTM A216 WCB BOLTING: ASTM A193 B7M + ASTM A194 GR.2HM; TRIM: 13CR. STELLITED, SHUTTER SEAT-FACE: STELL; STEM: 13CR., BODY SEAT: STELL; BACK SEAT: 13CR., PACKING: GRAPHITE; SH MARK NUMBER: VD127; NPS: 8" |  | VALVE | GLOBE | MATERIAL TEST CERTIFICATE |  |  | No | 8 | SUPPLIER:PETRO GULF WLL, DESIGN STANDARD:BS5352 | 40141611 |  |  | 0 |  |  | 0 | [5 empty] | disc1 8" 600# RF disc2 Vendor pn 'vendor pn extension 'name WLLnotes FLGD/FLGD CL.600-RF125 min.Ra CODE BS1873 TO BS EN 558 PRESS. TEST BS EN 12266 DATA SHEET NO.-GA-E-60224 BODY-BONNET/END JOINT SHUTTER SCREW-RISING MATERIAL CONSTRUCTION BOLTING + GR.2HM 13CR. SHUTTER SEAT-FACE STELL 13CR. STELL 13CR. PACKING SH MARK NUMBER VD127 NPS 8" | Jegan | Rafeek | QA Saved
1/24/2023 6:10:50 AM | QCM100003651 |  | disc1:GLOBE VALVE 8" 600# WCB RF,disc2:Vendor pn:'vendor pn extension:'name:PETRO GULF WLLnotes:GLOBE VALVE, END CONNECTION: FLGD/FLGD, CL.600-RF125 min.Ra, CODE DESIGN: BS1873, END TO END: BS EN 558, PRESS. TEST: BS EN 12266, DATA SHEET NO.-GA-E-60224, BODY-BONNET/END JOINT: BOLTED BONNET, SHUTTER TYPE: DISC, SEAT TYPE: WELDED SEAT, STEM TYPE: OUTSIDE SCREW-RISING STEM, MATERIAL OF CONSTRUCTION: BODY: ASTM A216 WCB BOLTING: ASTM A193 B7M + ASTM A194 GR.2HM; TRIM: 13CR. STELLITED, SHUTTER SEAT-FACE: STELL; STEM: 13CR., BODY SEAT: STELL; BACK SEAT: 13CR., PACKING: GRAPHITE; SH MARK NUMBER: VD127; NPS: 8" |  | VALVE | GLOBE | TYPE OF FACE | RAISED |  | No | 9 | SUPPLIER:PETRO GULF WLL, DESIGN STANDARD:BS5352 | 40141611 |  |  | 0 |  |  | 0 | [5 empty] | disc1 8" 600# RF disc2 Vendor pn 'vendor pn extension 'name WLLnotes FLGD/FLGD CL.600-RF125 min.Ra CODE BS1873 TO BS EN 558 PRESS. TEST BS EN 12266 DATA SHEET NO.-GA-E-60224 BODY-BONNET/END JOINT SHUTTER SCREW-RISING MATERIAL CONSTRUCTION BOLTING + GR.2HM 13CR. SHUTTER SEAT-FACE STELL 13CR. STELL 13CR. PACKING SH MARK NUMBER VD127 NPS 8" | Jegan | Rafeek | QA Saved
1/24/2023 6:10:50 AM | QCM100003651 |  | disc1:GLOBE VALVE 8" 600# WCB RF,disc2:Vendor pn:'vendor pn extension:'name:PETRO GULF WLLnotes:GLOBE VALVE, END CONNECTION: FLGD/FLGD, CL.600-RF125 min.Ra, CODE DESIGN: BS1873, END TO END: BS EN 558, PRESS. TEST: BS EN 12266, DATA SHEET NO.-GA-E-60224, BODY-BONNET/END JOINT: BOLTED BONNET, SHUTTER TYPE: DISC, SEAT TYPE: WELDED SEAT, STEM TYPE: OUTSIDE SCREW-RISING STEM, MATERIAL OF CONSTRUCTION: BODY: ASTM A216 WCB BOLTING: ASTM A193 B7M + ASTM A194 GR.2HM; TRIM: 13CR. STELLITED, SHUTTER SEAT-FACE: STELL; STEM: 13CR., BODY SEAT: STELL; BACK SEAT: 13CR., PACKING: GRAPHITE; SH MARK NUMBER: VD127; NPS: 8" |  | VALVE | GLOBE | TYPE OF CLOSURE MEMBER | DISC |  | No | 10 | SUPPLIER:PETRO GULF WLL, DESIGN STANDARD:BS5352 | 40141611 |  |  | 0 |  |  | 0 | [5 empty] | disc1 8" 600# RF disc2 Vendor pn 'vendor pn extension 'name WLLnotes FLGD/FLGD CL.600-RF125 min.Ra CODE BS1873 TO BS EN 558 PRESS. TEST BS EN 12266 DATA SHEET NO.-GA-E-60224 BODY-BONNET/END JOINT SHUTTER SCREW-RISING MATERIAL CONSTRUCTION BOLTING + GR.2HM 13CR. SHUTTER SEAT-FACE STELL 13CR. STELL 13CR. PACKING SH MARK NUMBER VD127 NPS 8" | Jegan | Rafeek | QA Saved
1/24/2023 6:10:50 AM | QCM100003651 |  | disc1:GLOBE VALVE 8" 600# WCB RF,disc2:Vendor pn:'vendor pn extension:'name:PETRO GULF WLLnotes:GLOBE VALVE, END CONNECTION: FLGD/FLGD, CL.600-RF125 min.Ra, CODE DESIGN: BS1873, END TO END: BS EN 558, PRESS. TEST: BS EN 12266, DATA SHEET NO.-GA-E-60224, BODY-BONNET/END JOINT: BOLTED BONNET, SHUTTER TYPE: DISC, SEAT TYPE: WELDED SEAT, STEM TYPE: OUTSIDE SCREW-RISING STEM, MATERIAL OF CONSTRUCTION: BODY: ASTM A216 WCB BOLTING: ASTM A193 B7M + ASTM A194 GR.2HM; TRIM: 13CR. STELLITED, SHUTTER SEAT-FACE: STELL; STEM: 13CR., BODY SEAT: STELL; BACK SEAT: 13CR., PACKING: GRAPHITE; SH MARK NUMBER: VD127; NPS: 8" |  | VALVE | GLOBE | TYPE OF BORE |  |  | No | 11 | SUPPLIER:PETRO GULF WLL, DESIGN STANDARD:BS5352 | 40141611 |  |  | 0 |  |  | 0 | [5 empty] | disc1 8" 600# RF disc2 Vendor pn 'vendor pn extension 'name WLLnotes FLGD/FLGD CL.600-RF125 min.Ra CODE BS1873 TO BS EN 558 PRESS. TEST BS EN 12266 DATA SHEET NO.-GA-E-60224 BODY-BONNET/END JOINT SHUTTER SCREW-RISING MATERIAL CONSTRUCTION BOLTING + GR.2HM 13CR. SHUTTER SEAT-FACE STELL 13CR. STELL 13CR. PACKING SH MARK NUMBER VD127 NPS 8" | Jegan | Rafeek | QA Saved
1/24/2023 6:10:50 AM | QCM100003651 |  | disc1:GLOBE VALVE 8" 600# WCB RF,disc2:Vendor pn:'vendor pn extension:'name:PETRO GULF WLLnotes:GLOBE VALVE, END CONNECTION: FLGD/FLGD, CL.600-RF125 min.Ra, CODE DESIGN: BS1873, END TO END: BS EN 558, PRESS. TEST: BS EN 12266, DATA SHEET NO.-GA-E-60224, BODY-BONNET/END JOINT: BOLTED BONNET, SHUTTER TYPE: DISC, SEAT TYPE: WELDED SEAT, STEM TYPE: OUTSIDE SCREW-RISING STEM, MATERIAL OF CONSTRUCTION: BODY: ASTM A216 WCB BOLTING: ASTM A193 B7M + ASTM A194 GR.2HM; TRIM: 13CR. STELLITED, SHUTTER SEAT-FACE: STELL; STEM: 13CR., BODY SEAT: STELL; BACK SEAT: 13CR., PACKING: GRAPHITE; SH MARK NUMBER: VD127; NPS: 8" |  | VALVE | GLOBE | TYPE OF BONNET/COVER | BOLTED |  | No | 12 | SUPPLIER:PETRO GULF WLL, DESIGN STANDARD:BS5352 | 40141611 |  |  | 0 |  |  | 0 | [5 empty] | disc1 8" 600# RF disc2 Vendor pn 'vendor pn extension 'name WLLnotes FLGD/FLGD CL.600-RF125 min.Ra CODE BS1873 TO BS EN 558 PRESS. TEST BS EN 12266 DATA SHEET NO.-GA-E-60224 BODY-BONNET/END JOINT SHUTTER SCREW-RISING MATERIAL CONSTRUCTION BOLTING + GR.2HM 13CR. SHUTTER SEAT-FACE STELL 13CR. STELL 13CR. PACKING SH MARK NUMBER VD127 NPS 8" | Jegan | Rafeek | QA Saved
1/24/2023 6:10:50 AM | QCM100003651 |  | disc1:GLOBE VALVE 8" 600# WCB RF,disc2:Vendor pn:'vendor pn extension:'name:PETRO GULF WLLnotes:GLOBE VALVE, END CONNECTION: FLGD/FLGD, CL.600-RF125 min.Ra, CODE DESIGN: BS1873, END TO END: BS EN 558, PRESS. TEST: BS EN 12266, DATA SHEET NO.-GA-E-60224, BODY-BONNET/END JOINT: BOLTED BONNET, SHUTTER TYPE: DISC, SEAT TYPE: WELDED SEAT, STEM TYPE: OUTSIDE SCREW-RISING STEM, MATERIAL OF CONSTRUCTION: BODY: ASTM A216 WCB BOLTING: ASTM A193 B7M + ASTM A194 GR.2HM; TRIM: 13CR. STELLITED, SHUTTER SEAT-FACE: STELL; STEM: 13CR., BODY SEAT: STELL; BACK SEAT: 13CR., PACKING: GRAPHITE; SH MARK NUMBER: VD127; NPS: 8" |  | VALVE | GLOBE | TYPE OF STEM | RISING |  | No | 13 | SUPPLIER:PETRO GULF WLL, DESIGN STANDARD:BS5352 | 40141611 |  |  | 0 |  |  | 0 | [5 empty] | disc1 8" 600# RF disc2 Vendor pn 'vendor pn extension 'name WLLnotes FLGD/FLGD CL.600-RF125 min.Ra CODE BS1873 TO BS EN 558 PRESS. TEST BS EN 12266 DATA SHEET NO.-GA-E-60224 BODY-BONNET/END JOINT SHUTTER SCREW-RISING MATERIAL CONSTRUCTION BOLTING + GR.2HM 13CR. SHUTTER SEAT-FACE STELL 13CR. STELL 13CR. PACKING SH MARK NUMBER VD127 NPS 8" | Jegan | Rafeek | QA Saved
1/24/2023 6:10:50 AM | QCM100003651 |  | disc1:GLOBE VALVE 8" 600# WCB RF,disc2:Vendor pn:'vendor pn extension:'name:PETRO GULF WLLnotes:GLOBE VALVE, END CONNECTION: FLGD/FLGD, CL.600-RF125 min.Ra, CODE DESIGN: BS1873, END TO END: BS EN 558, PRESS. TEST: BS EN 12266, DATA SHEET NO.-GA-E-60224, BODY-BONNET/END JOINT: BOLTED BONNET, SHUTTER TYPE: DISC, SEAT TYPE: WELDED SEAT, STEM TYPE: OUTSIDE SCREW-RISING STEM, MATERIAL OF CONSTRUCTION: BODY: ASTM A216 WCB BOLTING: ASTM A193 B7M + ASTM A194 GR.2HM; TRIM: 13CR. STELLITED, SHUTTER SEAT-FACE: STELL; STEM: 13CR., BODY SEAT: STELL; BACK SEAT: 13CR., PACKING: GRAPHITE; SH MARK NUMBER: VD127; NPS: 8" |  | VALVE | GLOBE | TYPE OF SEAT | WELDED |  | No | 14 | SUPPLIER:PETRO GULF WLL, DESIGN STANDARD:BS5352 | 40141611 |  |  | 0 |  |  | 0 | [5 empty] | disc1 8" 600# RF disc2 Vendor pn 'vendor pn extension 'name WLLnotes FLGD/FLGD CL.600-RF125 min.Ra CODE BS1873 TO BS EN 558 PRESS. TEST BS EN 12266 DATA SHEET NO.-GA-E-60224 BODY-BONNET/END JOINT SHUTTER SCREW-RISING MATERIAL CONSTRUCTION BOLTING + GR.2HM 13CR. SHUTTER SEAT-FACE STELL 13CR. STELL 13CR. PACKING SH MARK NUMBER VD127 NPS 8" | Jegan | Rafeek | QA Saved
1/24/2023 6:10:50 AM | QCM100003651 |  | disc1:GLOBE VALVE 8" 600# WCB RF,disc2:Vendor pn:'vendor pn extension:'name:PETRO GULF WLLnotes:GLOBE VALVE, END CONNECTION: FLGD/FLGD, CL.600-RF125 min.Ra, CODE DESIGN: BS1873, END TO END: BS EN 558, PRESS. TEST: BS EN 12266, DATA SHEET NO.-GA-E-60224, BODY-BONNET/END JOINT: BOLTED BONNET, SHUTTER TYPE: DISC, SEAT TYPE: WELDED SEAT, STEM TYPE: OUTSIDE SCREW-RISING STEM, MATERIAL OF CONSTRUCTION: BODY: ASTM A216 WCB BOLTING: ASTM A193 B7M + ASTM A194 GR.2HM; TRIM: 13CR. STELLITED, SHUTTER SEAT-FACE: STELL; STEM: 13CR., BODY SEAT: STELL; BACK SEAT: 13CR., PACKING: GRAPHITE; SH MARK NUMBER: VD127; NPS: 8" |  | VALVE | GLOBE | MAT, BODY | CARBON STEEL |  | No | 15 | SUPPLIER:PETRO GULF WLL, DESIGN STANDARD:BS5352 | 40141611 |  |  | 0 |  |  | 0 | [5 empty] | disc1 8" 600# RF disc2 Vendor pn 'vendor pn extension 'name WLLnotes FLGD/FLGD CL.600-RF125 min.Ra CODE BS1873 TO BS EN 558 PRESS. TEST BS EN 12266 DATA SHEET NO.-GA-E-60224 BODY-BONNET/END JOINT SHUTTER SCREW-RISING MATERIAL CONSTRUCTION BOLTING + GR.2HM 13CR. SHUTTER SEAT-FACE STELL 13CR. STELL 13CR. PACKING SH MARK NUMBER VD127 NPS 8" | Jegan | Rafeek | QA Saved
1/24/2023 6:10:50 AM | QCM100003651 |  | disc1:GLOBE VALVE 8" 600# WCB RF,disc2:Vendor pn:'vendor pn extension:'name:PETRO GULF WLLnotes:GLOBE VALVE, END CONNECTION: FLGD/FLGD, CL.600-RF125 min.Ra, CODE DESIGN: BS1873, END TO END: BS EN 558, PRESS. TEST: BS EN 12266, DATA SHEET NO.-GA-E-60224, BODY-BONNET/END JOINT: BOLTED BONNET, SHUTTER TYPE: DISC, SEAT TYPE: WELDED SEAT, STEM TYPE: OUTSIDE SCREW-RISING STEM, MATERIAL OF CONSTRUCTION: BODY: ASTM A216 WCB BOLTING: ASTM A193 B7M + ASTM A194 GR.2HM; TRIM: 13CR. STELLITED, SHUTTER SEAT-FACE: STELL; STEM: 13CR., BODY SEAT: STELL; BACK SEAT: 13CR., PACKING: GRAPHITE; SH MARK NUMBER: VD127; NPS: 8" |  | VALVE | GLOBE | MAT SPEC, BONNET | ASTM A216 GRADE WCB |  | No | 16 | SUPPLIER:PETRO GULF WLL, DESIGN STANDARD:BS5352 | 40141611 |  |  | 0 |  |  | 0 | [5 empty] | disc1 8" 600# RF disc2 Vendor pn 'vendor pn extension 'name WLLnotes FLGD/FLGD CL.600-RF125 min.Ra CODE BS1873 TO BS EN 558 PRESS. TEST BS EN 12266 DATA SHEET NO.-GA-E-60224 BODY-BONNET/END JOINT SHUTTER SCREW-RISING MATERIAL CONSTRUCTION BOLTING + GR.2HM 13CR. SHUTTER SEAT-FACE STELL 13CR. STELL 13CR. PACKING SH MARK NUMBER VD127 NPS 8" | Jegan | Rafeek | QA Saved
1/24/2023 6:10:50 AM | QCM100003651 |  | disc1:GLOBE VALVE 8" 600# WCB RF,disc2:Vendor pn:'vendor pn extension:'name:PETRO GULF WLLnotes:GLOBE VALVE, END CONNECTION: FLGD/FLGD, CL.600-RF125 min.Ra, CODE DESIGN: BS1873, END TO END: BS EN 558, PRESS. TEST: BS EN 12266, DATA SHEET NO.-GA-E-60224, BODY-BONNET/END JOINT: BOLTED BONNET, SHUTTER TYPE: DISC, SEAT TYPE: WELDED SEAT, STEM TYPE: OUTSIDE SCREW-RISING STEM, MATERIAL OF CONSTRUCTION: BODY: ASTM A216 WCB BOLTING: ASTM A193 B7M + ASTM A194 GR.2HM; TRIM: 13CR. STELLITED, SHUTTER SEAT-FACE: STELL; STEM: 13CR., BODY SEAT: STELL; BACK SEAT: 13CR., PACKING: GRAPHITE; SH MARK NUMBER: VD127; NPS: 8" |  | VALVE | GLOBE | MAT, BONNET | CARBON STEEL |  | No | 17 | SUPPLIER:PETRO GULF WLL, DESIGN STANDARD:BS5352 | 40141611 |  |  | 0 |  |  | 0 | [5 empty] | disc1 8" 600# RF disc2 Vendor pn 'vendor pn extension 'name WLLnotes FLGD/FLGD CL.600-RF125 min.Ra CODE BS1873 TO BS EN 558 PRESS. TEST BS EN 12266 DATA SHEET NO.-GA-E-60224 BODY-BONNET/END JOINT SHUTTER SCREW-RISING MATERIAL CONSTRUCTION BOLTING + GR.2HM 13CR. SHUTTER SEAT-FACE STELL 13CR. STELL 13CR. PACKING SH MARK NUMBER VD127 NPS 8" | Jegan | Rafeek | QA Saved
1/24/2023 6:10:50 AM | QCM100003651 |  | disc1:GLOBE VALVE 8" 600# WCB RF,disc2:Vendor pn:'vendor pn extension:'name:PETRO GULF WLLnotes:GLOBE VALVE, END CONNECTION: FLGD/FLGD, CL.600-RF125 min.Ra, CODE DESIGN: BS1873, END TO END: BS EN 558, PRESS. TEST: BS EN 12266, DATA SHEET NO.-GA-E-60224, BODY-BONNET/END JOINT: BOLTED BONNET, SHUTTER TYPE: DISC, SEAT TYPE: WELDED SEAT, STEM TYPE: OUTSIDE SCREW-RISING STEM, MATERIAL OF CONSTRUCTION: BODY: ASTM A216 WCB BOLTING: ASTM A193 B7M + ASTM A194 GR.2HM; TRIM: 13CR. STELLITED, SHUTTER SEAT-FACE: STELL; STEM: 13CR., BODY SEAT: STELL; BACK SEAT: 13CR., PACKING: GRAPHITE; SH MARK NUMBER: VD127; NPS: 8" |  | VALVE | GLOBE | MAT, STEM | 13CR |  | No | 18 | SUPPLIER:PETRO GULF WLL, DESIGN STANDARD:BS5352 | 40141611 |  |  | 0 |  |  | 0 | [5 empty] | disc1 8" 600# RF disc2 Vendor pn 'vendor pn extension 'name WLLnotes FLGD/FLGD CL.600-RF125 min.Ra CODE BS1873 TO BS EN 558 PRESS. TEST BS EN 12266 DATA SHEET NO.-GA-E-60224 BODY-BONNET/END JOINT SHUTTER SCREW-RISING MATERIAL CONSTRUCTION BOLTING + GR.2HM 13CR. SHUTTER SEAT-FACE STELL 13CR. STELL 13CR. PACKING SH MARK NUMBER VD127 NPS 8" | Jegan | Rafeek | QA Saved
1/24/2023 6:10:50 AM | QCM100003651 |  | disc1:GLOBE VALVE 8" 600# WCB RF,disc2:Vendor pn:'vendor pn extension:'name:PETRO GULF WLLnotes:GLOBE VALVE, END CONNECTION: FLGD/FLGD, CL.600-RF125 min.Ra, CODE DESIGN: BS1873, END TO END: BS EN 558, PRESS. TEST: BS EN 12266, DATA SHEET NO.-GA-E-60224, BODY-BONNET/END JOINT: BOLTED BONNET, SHUTTER TYPE: DISC, SEAT TYPE: WELDED SEAT, STEM TYPE: OUTSIDE SCREW-RISING STEM, MATERIAL OF CONSTRUCTION: BODY: ASTM A216 WCB BOLTING: ASTM A193 B7M + ASTM A194 GR.2HM; TRIM: 13CR. STELLITED, SHUTTER SEAT-FACE: STELL; STEM: 13CR., BODY SEAT: STELL; BACK SEAT: 13CR., PACKING: GRAPHITE; SH MARK NUMBER: VD127; NPS: 8" |  | VALVE | GLOBE | STEM DESIGN | OUTSIDE SCREW AND YOKE |  | No | 19 | SUPPLIER:PETRO GULF WLL, DESIGN STANDARD:BS5352 | 40141611 |  |  | 0 |  |  | 0 | [5 empty] | disc1 8" 600# RF disc2 Vendor pn 'vendor pn extension 'name WLLnotes FLGD/FLGD CL.600-RF125 min.Ra CODE BS1873 TO BS EN 558 PRESS. TEST BS EN 12266 DATA SHEET NO.-GA-E-60224 BODY-BONNET/END JOINT SHUTTER SCREW-RISING MATERIAL CONSTRUCTION BOLTING + GR.2HM 13CR. SHUTTER SEAT-FACE STELL 13CR. STELL 13CR. PACKING SH MARK NUMBER VD127 NPS 8" | Jegan | Rafeek | QA Saved
1/24/2023 6:10:50 AM | QCM100003651 |  | disc1:GLOBE VALVE 8" 600# WCB RF,disc2:Vendor pn:'vendor pn extension:'name:PETRO GULF WLLnotes:GLOBE VALVE, END CONNECTION: FLGD/FLGD, CL.600-RF125 min.Ra, CODE DESIGN: BS1873, END TO END: BS EN 558, PRESS. TEST: BS EN 12266, DATA SHEET NO.-GA-E-60224, BODY-BONNET/END JOINT: BOLTED BONNET, SHUTTER TYPE: DISC, SEAT TYPE: WELDED SEAT, STEM TYPE: OUTSIDE SCREW-RISING STEM, MATERIAL OF CONSTRUCTION: BODY: ASTM A216 WCB BOLTING: ASTM A193 B7M + ASTM A194 GR.2HM; TRIM: 13CR. STELLITED, SHUTTER SEAT-FACE: STELL; STEM: 13CR., BODY SEAT: STELL; BACK SEAT: 13CR., PACKING: GRAPHITE; SH MARK NUMBER: VD127; NPS: 8" |  | VALVE | GLOBE | MAT SPEC, SEAT FACING | STEEL\13CR |  | No | 20 | SUPPLIER:PETRO GULF WLL, DESIGN STANDARD:BS5352 | 40141611 |  |  | 0 |  |  | 0 | [5 empty] | disc1 8" 600# RF disc2 Vendor pn 'vendor pn extension 'name WLLnotes FLGD/FLGD CL.600-RF125 min.Ra CODE BS1873 TO BS EN 558 PRESS. TEST BS EN 12266 DATA SHEET NO.-GA-E-60224 BODY-BONNET/END JOINT SHUTTER SCREW-RISING MATERIAL CONSTRUCTION BOLTING + GR.2HM 13CR. SHUTTER SEAT-FACE STELL 13CR. STELL 13CR. PACKING SH MARK NUMBER VD127 NPS 8" | Jegan | Rafeek | QA Saved
1/24/2023 6:10:50 AM | QCM100003651 |  | disc1:GLOBE VALVE 8" 600# WCB RF,disc2:Vendor pn:'vendor pn extension:'name:PETRO GULF WLLnotes:GLOBE VALVE, END CONNECTION: FLGD/FLGD, CL.600-RF125 min.Ra, CODE DESIGN: BS1873, END TO END: BS EN 558, PRESS. TEST: BS EN 12266, DATA SHEET NO.-GA-E-60224, BODY-BONNET/END JOINT: BOLTED BONNET, SHUTTER TYPE: DISC, SEAT TYPE: WELDED SEAT, STEM TYPE: OUTSIDE SCREW-RISING STEM, MATERIAL OF CONSTRUCTION: BODY: ASTM A216 WCB BOLTING: ASTM A193 B7M + ASTM A194 GR.2HM; TRIM: 13CR. STELLITED, SHUTTER SEAT-FACE: STELL; STEM: 13CR., BODY SEAT: STELL; BACK SEAT: 13CR., PACKING: GRAPHITE; SH MARK NUMBER: VD127; NPS: 8" |  | VALVE | GLOBE | MAT SPEC, BACK SEAT FACING | 13CR |  | No | 21 | SUPPLIER:PETRO GULF WLL, DESIGN STANDARD:BS5352 | 40141611 |  |  | 0 |  |  | 0 | [5 empty] | disc1 8" 600# RF disc2 Vendor pn 'vendor pn extension 'name WLLnotes FLGD/FLGD CL.600-RF125 min.Ra CODE BS1873 TO BS EN 558 PRESS. TEST BS EN 12266 DATA SHEET NO.-GA-E-60224 BODY-BONNET/END JOINT SHUTTER SCREW-RISING MATERIAL CONSTRUCTION BOLTING + GR.2HM 13CR. SHUTTER SEAT-FACE STELL 13CR. STELL 13CR. PACKING SH MARK NUMBER VD127 NPS 8" | Jegan | Rafeek | QA Saved
1/24/2023 6:10:50 AM | QCM100003651 |  | disc1:GLOBE VALVE 8" 600# WCB RF,disc2:Vendor pn:'vendor pn extension:'name:PETRO GULF WLLnotes:GLOBE VALVE, END CONNECTION: FLGD/FLGD, CL.600-RF125 min.Ra, CODE DESIGN: BS1873, END TO END: BS EN 558, PRESS. TEST: BS EN 12266, DATA SHEET NO.-GA-E-60224, BODY-BONNET/END JOINT: BOLTED BONNET, SHUTTER TYPE: DISC, SEAT TYPE: WELDED SEAT, STEM TYPE: OUTSIDE SCREW-RISING STEM, MATERIAL OF CONSTRUCTION: BODY: ASTM A216 WCB BOLTING: ASTM A193 B7M + ASTM A194 GR.2HM; TRIM: 13CR. STELLITED, SHUTTER SEAT-FACE: STELL; STEM: 13CR., BODY SEAT: STELL; BACK SEAT: 13CR., PACKING: GRAPHITE; SH MARK NUMBER: VD127; NPS: 8" |  | VALVE | GLOBE | MAT SPEC, PRESSURE SEAL |  |  | No | 22 | SUPPLIER:PETRO GULF WLL, DESIGN STANDARD:BS5352 | 40141611 |  |  | 0 |  |  | 0 | [5 empty] | disc1 8" 600# RF disc2 Vendor pn 'vendor pn extension 'name WLLnotes FLGD/FLGD CL.600-RF125 min.Ra CODE BS1873 TO BS EN 558 PRESS. TEST BS EN 12266 DATA SHEET NO.-GA-E-60224 BODY-BONNET/END JOINT SHUTTER SCREW-RISING MATERIAL CONSTRUCTION BOLTING + GR.2HM 13CR. SHUTTER SEAT-FACE STELL 13CR. STELL 13CR. PACKING SH MARK NUMBER VD127 NPS 8" | Jegan | Rafeek | QA Saved
1/24/2023 6:10:50 AM | QCM100003651 |  | disc1:GLOBE VALVE 8" 600# WCB RF,disc2:Vendor pn:'vendor pn extension:'name:PETRO GULF WLLnotes:GLOBE VALVE, END CONNECTION: FLGD/FLGD, CL.600-RF125 min.Ra, CODE DESIGN: BS1873, END TO END: BS EN 558, PRESS. TEST: BS EN 12266, DATA SHEET NO.-GA-E-60224, BODY-BONNET/END JOINT: BOLTED BONNET, SHUTTER TYPE: DISC, SEAT TYPE: WELDED SEAT, STEM TYPE: OUTSIDE SCREW-RISING STEM, MATERIAL OF CONSTRUCTION: BODY: ASTM A216 WCB BOLTING: ASTM A193 B7M + ASTM A194 GR.2HM; TRIM: 13CR. STELLITED, SHUTTER SEAT-FACE: STELL; STEM: 13CR., BODY SEAT: STELL; BACK SEAT: 13CR., PACKING: GRAPHITE; SH MARK NUMBER: VD127; NPS: 8" |  | VALVE | GLOBE | MAT SPEC, BOLT/STUD | ASTM A193 GRADE B7M |  | No | 23 | SUPPLIER:PETRO GULF WLL, DESIGN STANDARD:BS5352 | 40141611 |  |  | 0 |  |  | 0 | [5 empty] | disc1 8" 600# RF disc2 Vendor pn 'vendor pn extension 'name WLLnotes FLGD/FLGD CL.600-RF125 min.Ra CODE BS1873 TO BS EN 558 PRESS. TEST BS EN 12266 DATA SHEET NO.-GA-E-60224 BODY-BONNET/END JOINT SHUTTER SCREW-RISING MATERIAL CONSTRUCTION BOLTING + GR.2HM 13CR. SHUTTER SEAT-FACE STELL 13CR. STELL 13CR. PACKING SH MARK NUMBER VD127 NPS 8" | Jegan | Rafeek | QA Saved
1/24/2023 6:10:50 AM | QCM100003651 |  | disc1:GLOBE VALVE 8" 600# WCB RF,disc2:Vendor pn:'vendor pn extension:'name:PETRO GULF WLLnotes:GLOBE VALVE, END CONNECTION: FLGD/FLGD, CL.600-RF125 min.Ra, CODE DESIGN: BS1873, END TO END: BS EN 558, PRESS. TEST: BS EN 12266, DATA SHEET NO.-GA-E-60224, BODY-BONNET/END JOINT: BOLTED BONNET, SHUTTER TYPE: DISC, SEAT TYPE: WELDED SEAT, STEM TYPE: OUTSIDE SCREW-RISING STEM, MATERIAL OF CONSTRUCTION: BODY: ASTM A216 WCB BOLTING: ASTM A193 B7M + ASTM A194 GR.2HM; TRIM: 13CR. STELLITED, SHUTTER SEAT-FACE: STELL; STEM: 13CR., BODY SEAT: STELL; BACK SEAT: 13CR., PACKING: GRAPHITE; SH MARK NUMBER: VD127; NPS: 8" |  | VALVE | GLOBE | MAT SPEC, NUT | ASTM A194 GRADE 2HM |  | No | 24 | SUPPLIER:PETRO GULF WLL, DESIGN STANDARD:BS5352 | 40141611 |  |  | 0 |  |  | 0 | [5 empty] | disc1 8" 600# RF disc2 Vendor pn 'vendor pn extension 'name WLLnotes FLGD/FLGD CL.600-RF125 min.Ra CODE BS1873 TO BS EN 558 PRESS. TEST BS EN 12266 DATA SHEET NO.-GA-E-60224 BODY-BONNET/END JOINT SHUTTER SCREW-RISING MATERIAL CONSTRUCTION BOLTING + GR.2HM 13CR. SHUTTER SEAT-FACE STELL 13CR. STELL 13CR. PACKING SH MARK NUMBER VD127 NPS 8" | Jegan | Rafeek | QA Saved
1/24/2023 6:10:50 AM | QCM100003651 |  | disc1:GLOBE VALVE 8" 600# WCB RF,disc2:Vendor pn:'vendor pn extension:'name:PETRO GULF WLLnotes:GLOBE VALVE, END CONNECTION: FLGD/FLGD, CL.600-RF125 min.Ra, CODE DESIGN: BS1873, END TO END: BS EN 558, PRESS. TEST: BS EN 12266, DATA SHEET NO.-GA-E-60224, BODY-BONNET/END JOINT: BOLTED BONNET, SHUTTER TYPE: DISC, SEAT TYPE: WELDED SEAT, STEM TYPE: OUTSIDE SCREW-RISING STEM, MATERIAL OF CONSTRUCTION: BODY: ASTM A216 WCB BOLTING: ASTM A193 B7M + ASTM A194 GR.2HM; TRIM: 13CR. STELLITED, SHUTTER SEAT-FACE: STELL; STEM: 13CR., BODY SEAT: STELL; BACK SEAT: 13CR., PACKING: GRAPHITE; SH MARK NUMBER: VD127; NPS: 8" |  | VALVE | GLOBE | API STANDARD |  |  | No | 25 | SUPPLIER:PETRO GULF WLL, DESIGN STANDARD:BS5352 | 40141611 |  |  | 0 |  |  | 0 | [5 empty] | disc1 8" 600# RF disc2 Vendor pn 'vendor pn extension 'name WLLnotes FLGD/FLGD CL.600-RF125 min.Ra CODE BS1873 TO BS EN 558 PRESS. TEST BS EN 12266 DATA SHEET NO.-GA-E-60224 BODY-BONNET/END JOINT SHUTTER SCREW-RISING MATERIAL CONSTRUCTION BOLTING + GR.2HM 13CR. SHUTTER SEAT-FACE STELL 13CR. STELL 13CR. PACKING SH MARK NUMBER VD127 NPS 8" | Jegan | Rafeek | QA Saved
1/24/2023 6:10:50 AM | QCM100003651 |  | disc1:GLOBE VALVE 8" 600# WCB RF,disc2:Vendor pn:'vendor pn extension:'name:PETRO GULF WLLnotes:GLOBE VALVE, END CONNECTION: FLGD/FLGD, CL.600-RF125 min.Ra, CODE DESIGN: BS1873, END TO END: BS EN 558, PRESS. TEST: BS EN 12266, DATA SHEET NO.-GA-E-60224, BODY-BONNET/END JOINT: BOLTED BONNET, SHUTTER TYPE: DISC, SEAT TYPE: WELDED SEAT, STEM TYPE: OUTSIDE SCREW-RISING STEM, MATERIAL OF CONSTRUCTION: BODY: ASTM A216 WCB BOLTING: ASTM A193 B7M + ASTM A194 GR.2HM; TRIM: 13CR. STELLITED, SHUTTER SEAT-FACE: STELL; STEM: 13CR., BODY SEAT: STELL; BACK SEAT: 13CR., PACKING: GRAPHITE; SH MARK NUMBER: VD127; NPS: 8" |  | VALVE | GLOBE | DESIGN SPEC, F TO F (E TO E) |  |  | No | 26 | SUPPLIER:PETRO GULF WLL, DESIGN STANDARD:BS5352 | 40141611 |  |  | 0 |  |  | 0 | [5 empty] | disc1 8" 600# RF disc2 Vendor pn 'vendor pn extension 'name WLLnotes FLGD/FLGD CL.600-RF125 min.Ra CODE BS1873 TO BS EN 558 PRESS. TEST BS EN 12266 DATA SHEET NO.-GA-E-60224 BODY-BONNET/END JOINT SHUTTER SCREW-RISING MATERIAL CONSTRUCTION BOLTING + GR.2HM 13CR. SHUTTER SEAT-FACE STELL 13CR. STELL 13CR. PACKING SH MARK NUMBER VD127 NPS 8" | Jegan | Rafeek | QA Saved
1/24/2023 6:10:50 AM | QCM100003651 |  | disc1:GLOBE VALVE 8" 600# WCB RF,disc2:Vendor pn:'vendor pn extension:'name:PETRO GULF WLLnotes:GLOBE VALVE, END CONNECTION: FLGD/FLGD, CL.600-RF125 min.Ra, CODE DESIGN: BS1873, END TO END: BS EN 558, PRESS. TEST: BS EN 12266, DATA SHEET NO.-GA-E-60224, BODY-BONNET/END JOINT: BOLTED BONNET, SHUTTER TYPE: DISC, SEAT TYPE: WELDED SEAT, STEM TYPE: OUTSIDE SCREW-RISING STEM, MATERIAL OF CONSTRUCTION: BODY: ASTM A216 WCB BOLTING: ASTM A193 B7M + ASTM A194 GR.2HM; TRIM: 13CR. STELLITED, SHUTTER SEAT-FACE: STELL; STEM: 13CR., BODY SEAT: STELL; BACK SEAT: 13CR., PACKING: GRAPHITE; SH MARK NUMBER: VD127; NPS: 8" |  | VALVE | GLOBE | DESIGN SPEC, END FLANGE |  |  | No | 27 | SUPPLIER:PETRO GULF WLL, DESIGN STANDARD:BS5352 | 40141611 |  |  | 0 |  |  | 0 | [5 empty] | disc1 8" 600# RF disc2 Vendor pn 'vendor pn extension 'name WLLnotes FLGD/FLGD CL.600-RF125 min.Ra CODE BS1873 TO BS EN 558 PRESS. TEST BS EN 12266 DATA SHEET NO.-GA-E-60224 BODY-BONNET/END JOINT SHUTTER SCREW-RISING MATERIAL CONSTRUCTION BOLTING + GR.2HM 13CR. SHUTTER SEAT-FACE STELL 13CR. STELL 13CR. PACKING SH MARK NUMBER VD127 NPS 8" | Jegan | Rafeek | QA Saved
1/24/2023 6:10:50 AM | QCM100003651 |  | disc1:GLOBE VALVE 8" 600# WCB RF,disc2:Vendor pn:'vendor pn extension:'name:PETRO GULF WLLnotes:GLOBE VALVE, END CONNECTION: FLGD/FLGD, CL.600-RF125 min.Ra, CODE DESIGN: BS1873, END TO END: BS EN 558, PRESS. TEST: BS EN 12266, DATA SHEET NO.-GA-E-60224, BODY-BONNET/END JOINT: BOLTED BONNET, SHUTTER TYPE: DISC, SEAT TYPE: WELDED SEAT, STEM TYPE: OUTSIDE SCREW-RISING STEM, MATERIAL OF CONSTRUCTION: BODY: ASTM A216 WCB BOLTING: ASTM A193 B7M + ASTM A194 GR.2HM; TRIM: 13CR. STELLITED, SHUTTER SEAT-FACE: STELL; STEM: 13CR., BODY SEAT: STELL; BACK SEAT: 13CR., PACKING: GRAPHITE; SH MARK NUMBER: VD127; NPS: 8" |  | VALVE | GLOBE | DESIGN SPEC, END CONNECTION | ANSI B16.5 |  | No | 28 | SUPPLIER:PETRO GULF WLL, DESIGN STANDARD:BS5352 | 40141611 |  |  | 0 |  |  | 0 | [5 empty] | disc1 8" 600# RF disc2 Vendor pn 'vendor pn extension 'name WLLnotes FLGD/FLGD CL.600-RF125 min.Ra CODE BS1873 TO BS EN 558 PRESS. TEST BS EN 12266 DATA SHEET NO.-GA-E-60224 BODY-BONNET/END JOINT SHUTTER SCREW-RISING MATERIAL CONSTRUCTION BOLTING + GR.2HM 13CR. SHUTTER SEAT-FACE STELL 13CR. STELL 13CR. PACKING SH MARK NUMBER VD127 NPS 8" | Jegan | Rafeek | QA Saved
1/24/2023 6:10:50 AM | QCM100003651 |  | disc1:GLOBE VALVE 8" 600# WCB RF,disc2:Vendor pn:'vendor pn extension:'name:PETRO GULF WLLnotes:GLOBE VALVE, END CONNECTION: FLGD/FLGD, CL.600-RF125 min.Ra, CODE DESIGN: BS1873, END TO END: BS EN 558, PRESS. TEST: BS EN 12266, DATA SHEET NO.-GA-E-60224, BODY-BONNET/END JOINT: BOLTED BONNET, SHUTTER TYPE: DISC, SEAT TYPE: WELDED SEAT, STEM TYPE: OUTSIDE SCREW-RISING STEM, MATERIAL OF CONSTRUCTION: BODY: ASTM A216 WCB BOLTING: ASTM A193 B7M + ASTM A194 GR.2HM; TRIM: 13CR. STELLITED, SHUTTER SEAT-FACE: STELL; STEM: 13CR., BODY SEAT: STELL; BACK SEAT: 13CR., PACKING: GRAPHITE; SH MARK NUMBER: VD127; NPS: 8" |  | VALVE | GLOBE | WALL THICKNESS |  |  | No | 29 | SUPPLIER:PETRO GULF WLL, DESIGN STANDARD:BS5352 | 40141611 |  |  | 0 |  |  | 0 | [5 empty] | disc1 8" 600# RF disc2 Vendor pn 'vendor pn extension 'name WLLnotes FLGD/FLGD CL.600-RF125 min.Ra CODE BS1873 TO BS EN 558 PRESS. TEST BS EN 12266 DATA SHEET NO.-GA-E-60224 BODY-BONNET/END JOINT SHUTTER SCREW-RISING MATERIAL CONSTRUCTION BOLTING + GR.2HM 13CR. SHUTTER SEAT-FACE STELL 13CR. STELL 13CR. PACKING SH MARK NUMBER VD127 NPS 8" | Jegan | Rafeek | QA Saved
1/24/2023 6:10:50 AM | QCM100003651 |  | disc1:GLOBE VALVE 8" 600# WCB RF,disc2:Vendor pn:'vendor pn extension:'name:PETRO GULF WLLnotes:GLOBE VALVE, END CONNECTION: FLGD/FLGD, CL.600-RF125 min.Ra, CODE DESIGN: BS1873, END TO END: BS EN 558, PRESS. TEST: BS EN 12266, DATA SHEET NO.-GA-E-60224, BODY-BONNET/END JOINT: BOLTED BONNET, SHUTTER TYPE: DISC, SEAT TYPE: WELDED SEAT, STEM TYPE: OUTSIDE SCREW-RISING STEM, MATERIAL OF CONSTRUCTION: BODY: ASTM A216 WCB BOLTING: ASTM A193 B7M + ASTM A194 GR.2HM; TRIM: 13CR. STELLITED, SHUTTER SEAT-FACE: STELL; STEM: 13CR., BODY SEAT: STELL; BACK SEAT: 13CR., PACKING: GRAPHITE; SH MARK NUMBER: VD127; NPS: 8" |  | VALVE | GLOBE | MAT, GLAND PACKING-STEM | GRAPHITE |  | No | 30 | SUPPLIER:PETRO GULF WLL, DESIGN STANDARD:BS5352 | 40141611 |  |  | 0 |  |  | 0 | [5 empty] | disc1 8" 600# RF disc2 Vendor pn 'vendor pn extension 'name WLLnotes FLGD/FLGD CL.600-RF125 min.Ra CODE BS1873 TO BS EN 558 PRESS. TEST BS EN 12266 DATA SHEET NO.-GA-E-60224 BODY-BONNET/END JOINT SHUTTER SCREW-RISING MATERIAL CONSTRUCTION BOLTING + GR.2HM 13CR. SHUTTER SEAT-FACE STELL 13CR. STELL 13CR. PACKING SH MARK NUMBER VD127 NPS 8" | Jegan | Rafeek | QA Saved
1/24/2023 6:10:50 AM | QCM100003651 |  | disc1:GLOBE VALVE 8" 600# WCB RF,disc2:Vendor pn:'vendor pn extension:'name:PETRO GULF WLLnotes:GLOBE VALVE, END CONNECTION: FLGD/FLGD, CL.600-RF125 min.Ra, CODE DESIGN: BS1873, END TO END: BS EN 558, PRESS. TEST: BS EN 12266, DATA SHEET NO.-GA-E-60224, BODY-BONNET/END JOINT: BOLTED BONNET, SHUTTER TYPE: DISC, SEAT TYPE: WELDED SEAT, STEM TYPE: OUTSIDE SCREW-RISING STEM, MATERIAL OF CONSTRUCTION: BODY: ASTM A216 WCB BOLTING: ASTM A193 B7M + ASTM A194 GR.2HM; TRIM: 13CR. STELLITED, SHUTTER SEAT-FACE: STELL; STEM: 13CR., BODY SEAT: STELL; BACK SEAT: 13CR., PACKING: GRAPHITE; SH MARK NUMBER: VD127; NPS: 8" |  | VALVE | GLOBE | SERVICE |  |  | No | 31 | SUPPLIER:PETRO GULF WLL, DESIGN STANDARD:BS5352 | 40141611 |  |  | 0 |  |  | 0 | [5 empty] | disc1 8" 600# RF disc2 Vendor pn 'vendor pn extension 'name WLLnotes FLGD/FLGD CL.600-RF125 min.Ra CODE BS1873 TO BS EN 558 PRESS. TEST BS EN 12266 DATA SHEET NO.-GA-E-60224 BODY-BONNET/END JOINT SHUTTER SCREW-RISING MATERIAL CONSTRUCTION BOLTING + GR.2HM 13CR. SHUTTER SEAT-FACE STELL 13CR. STELL 13CR. PACKING SH MARK NUMBER VD127 NPS 8" | Jegan | Rafeek | QA Saved
1/24/2023 6:10:50 AM | QCM100003651 |  | disc1:GLOBE VALVE 8" 600# WCB RF,disc2:Vendor pn:'vendor pn extension:'name:PETRO GULF WLLnotes:GLOBE VALVE, END CONNECTION: FLGD/FLGD, CL.600-RF125 min.Ra, CODE DESIGN: BS1873, END TO END: BS EN 558, PRESS. TEST: BS EN 12266, DATA SHEET NO.-GA-E-60224, BODY-BONNET/END JOINT: BOLTED BONNET, SHUTTER TYPE: DISC, SEAT TYPE: WELDED SEAT, STEM TYPE: OUTSIDE SCREW-RISING STEM, MATERIAL OF CONSTRUCTION: BODY: ASTM A216 WCB BOLTING: ASTM A193 B7M + ASTM A194 GR.2HM; TRIM: 13CR. STELLITED, SHUTTER SEAT-FACE: STELL; STEM: 13CR., BODY SEAT: STELL; BACK SEAT: 13CR., PACKING: GRAPHITE; SH MARK NUMBER: VD127; NPS: 8" |  | VALVE | GLOBE | INSPECTION CERTIFICATE |  |  | No | 32 | SUPPLIER:PETRO GULF WLL, DESIGN STANDARD:BS5352 | 40141611 |  |  | 0 |  |  | 0 | [5 empty] | disc1 8" 600# RF disc2 Vendor pn 'vendor pn extension 'name WLLnotes FLGD/FLGD CL.600-RF125 min.Ra CODE BS1873 TO BS EN 558 PRESS. TEST BS EN 12266 DATA SHEET NO.-GA-E-60224 BODY-BONNET/END JOINT SHUTTER SCREW-RISING MATERIAL CONSTRUCTION BOLTING + GR.2HM 13CR. SHUTTER SEAT-FACE STELL 13CR. STELL 13CR. PACKING SH MARK NUMBER VD127 NPS 8" | Jegan | Rafeek | QA Saved
1/24/2023 6:10:50 AM | QCM100003657 |  | disc1:GLOBE VALVE 3/4",800#,SH80 F11,disc2:BW/BW-THK:3.91(SCH80), BBVendor pn:'vendor pn extension:'name:B.F.E Srlnotes:GLOBE VALVE,NPS:3/4",END CONNECTION - BW/BW -THK:SCH80 (3.91MM), 800#, CODE - DESIGN: ASME-B16.34, END TO END: MFR STD, PRESSURE TEST: ASME-B16.34, DATA SHEET NO. GA-E-60207, BODY-BONNET/END-JOINT:BOLTED BONNET, SHUTTER TYPE: PISTON, SEAT TYPE: INTEGRAL, STEM TYPE: OUT SIDE SCREW & RISING STEM, MATERIAL OF CONSTRUCTION: BODY MATERIAL : ASTM A182 F11 CL2- NORM&TEMP, BOLTING: ASTM A193 GR.B16+ ASTM A194 GR4, TRIM:13CR STELLITED, SHUTTER SEAT-FACE:STELLITED, STEM : 13CR, BODY SEAT : STELLITED, BACK SEAT: 13CR, STEM PACKING : GRAPHITE SH MARK NUMBER - VD105 INSPECTION CERTIFICATRE TO EN 10204 3.1 Size: 3/4" |  | VALVE | GLOBE | TYPE OF END CONNECTION | BUTTWELD |  | Yes | 1 | SH MARK NUMBER VD105, DATA SHEET:GA-E-60207, DESIGN SPEC: ASME B16.34 | 40141611 |  |  | 0 |  |  | 0 | [5 empty] | disc1 3/4" 800# SH80 disc2 BW/BW-THK 3.91(SCH80) BBVendor pn 'vendor pn extension 'name B.F.E Srlnotes NPS 3/4" - BW/BW -THK SCH80 (3.91MM) 800# CODE - ASME-B16.34 TO MFR STD TEST ASME-B16.34 NO. BODY-BONNET/END-JOINT SHUTTER OUT SIDE & MATERIAL CONSTRUCTION MATERIAL CL2- NORM&TEMP BOLTING GR.B16+ GR4 SHUTTER SEAT-FACE PACKING - INSPECTION CERTIFICATRE TO EN 10204 3.1 Size 3/4" | Jegan | Rafeek | QA Saved
1/24/2023 6:10:50 AM | QCM100003657 |  | disc1:GLOBE VALVE 3/4",800#,SH80 F11,disc2:BW/BW-THK:3.91(SCH80), BBVendor pn:'vendor pn extension:'name:B.F.E Srlnotes:GLOBE VALVE,NPS:3/4",END CONNECTION - BW/BW -THK:SCH80 (3.91MM), 800#, CODE - DESIGN: ASME-B16.34, END TO END: MFR STD, PRESSURE TEST: ASME-B16.34, DATA SHEET NO. GA-E-60207, BODY-BONNET/END-JOINT:BOLTED BONNET, SHUTTER TYPE: PISTON, SEAT TYPE: INTEGRAL, STEM TYPE: OUT SIDE SCREW & RISING STEM, MATERIAL OF CONSTRUCTION: BODY MATERIAL : ASTM A182 F11 CL2- NORM&TEMP, BOLTING: ASTM A193 GR.B16+ ASTM A194 GR4, TRIM:13CR STELLITED, SHUTTER SEAT-FACE:STELLITED, STEM : 13CR, BODY SEAT : STELLITED, BACK SEAT: 13CR, STEM PACKING : GRAPHITE SH MARK NUMBER - VD105 INSPECTION CERTIFICATRE TO EN 10204 3.1 Size: 3/4" |  | VALVE | GLOBE | MAT SPEC, BODY | ASTM A182 GRADE F11 CL2 |  | Yes | 2 | SH MARK NUMBER VD105, DATA SHEET:GA-E-60207, DESIGN SPEC: ASME B16.34 | 40141611 |  |  | 0 |  |  | 0 | [5 empty] | disc1 3/4" 800# SH80 disc2 BW/BW-THK 3.91(SCH80) BBVendor pn 'vendor pn extension 'name B.F.E Srlnotes NPS 3/4" - BW/BW -THK SCH80 (3.91MM) 800# CODE - ASME-B16.34 TO MFR STD TEST ASME-B16.34 NO. BODY-BONNET/END-JOINT SHUTTER OUT SIDE & MATERIAL CONSTRUCTION MATERIAL CL2- NORM&TEMP BOLTING GR.B16+ GR4 SHUTTER SEAT-FACE PACKING - INSPECTION CERTIFICATRE TO EN 10204 3.1 Size 3/4" | Jegan | Rafeek | QA Saved
1/24/2023 6:10:50 AM | QCM100003657 |  | disc1:GLOBE VALVE 3/4",800#,SH80 F11,disc2:BW/BW-THK:3.91(SCH80), BBVendor pn:'vendor pn extension:'name:B.F.E Srlnotes:GLOBE VALVE,NPS:3/4",END CONNECTION - BW/BW -THK:SCH80 (3.91MM), 800#, CODE - DESIGN: ASME-B16.34, END TO END: MFR STD, PRESSURE TEST: ASME-B16.34, DATA SHEET NO. GA-E-60207, BODY-BONNET/END-JOINT:BOLTED BONNET, SHUTTER TYPE: PISTON, SEAT TYPE: INTEGRAL, STEM TYPE: OUT SIDE SCREW & RISING STEM, MATERIAL OF CONSTRUCTION: BODY MATERIAL : ASTM A182 F11 CL2- NORM&TEMP, BOLTING: ASTM A193 GR.B16+ ASTM A194 GR4, TRIM:13CR STELLITED, SHUTTER SEAT-FACE:STELLITED, STEM : 13CR, BODY SEAT : STELLITED, BACK SEAT: 13CR, STEM PACKING : GRAPHITE SH MARK NUMBER - VD105 INSPECTION CERTIFICATRE TO EN 10204 3.1 Size: 3/4" |  | VALVE | GLOBE | PRESSURE RATING | CLASS 800 |  | Yes | 3 | SH MARK NUMBER VD105, DATA SHEET:GA-E-60207, DESIGN SPEC: ASME B16.34 | 40141611 |  |  | 0 |  |  | 0 | [5 empty] | disc1 3/4" 800# SH80 disc2 BW/BW-THK 3.91(SCH80) BBVendor pn 'vendor pn extension 'name B.F.E Srlnotes NPS 3/4" - BW/BW -THK SCH80 (3.91MM) 800# CODE - ASME-B16.34 TO MFR STD TEST ASME-B16.34 NO. BODY-BONNET/END-JOINT SHUTTER OUT SIDE & MATERIAL CONSTRUCTION MATERIAL CL2- NORM&TEMP BOLTING GR.B16+ GR4 SHUTTER SEAT-FACE PACKING - INSPECTION CERTIFICATRE TO EN 10204 3.1 Size 3/4" | Jegan | Rafeek | QA Saved
1/24/2023 6:10:50 AM | QCM100003657 |  | disc1:GLOBE VALVE 3/4",800#,SH80 F11,disc2:BW/BW-THK:3.91(SCH80), BBVendor pn:'vendor pn extension:'name:B.F.E Srlnotes:GLOBE VALVE,NPS:3/4",END CONNECTION - BW/BW -THK:SCH80 (3.91MM), 800#, CODE - DESIGN: ASME-B16.34, END TO END: MFR STD, PRESSURE TEST: ASME-B16.34, DATA SHEET NO. GA-E-60207, BODY-BONNET/END-JOINT:BOLTED BONNET, SHUTTER TYPE: PISTON, SEAT TYPE: INTEGRAL, STEM TYPE: OUT SIDE SCREW & RISING STEM, MATERIAL OF CONSTRUCTION: BODY MATERIAL : ASTM A182 F11 CL2- NORM&TEMP, BOLTING: ASTM A193 GR.B16+ ASTM A194 GR4, TRIM:13CR STELLITED, SHUTTER SEAT-FACE:STELLITED, STEM : 13CR, BODY SEAT : STELLITED, BACK SEAT: 13CR, STEM PACKING : GRAPHITE SH MARK NUMBER - VD105 INSPECTION CERTIFICATRE TO EN 10204 3.1 Size: 3/4" |  | VALVE | GLOBE | NOMINAL SIZE | 3/4 | IN | Yes | 4 | SH MARK NUMBER VD105, DATA SHEET:GA-E-60207, DESIGN SPEC: ASME B16.34 | 40141611 |  |  | 0 |  |  | 0 | [5 empty] | disc1 3/4" 800# SH80 disc2 BW/BW-THK 3.91(SCH80) BBVendor pn 'vendor pn extension 'name B.F.E Srlnotes NPS 3/4" - BW/BW -THK SCH80 (3.91MM) 800# CODE - ASME-B16.34 TO MFR STD TEST ASME-B16.34 NO. BODY-BONNET/END-JOINT SHUTTER OUT SIDE & MATERIAL CONSTRUCTION MATERIAL CL2- NORM&TEMP BOLTING GR.B16+ GR4 SHUTTER SEAT-FACE PACKING - INSPECTION CERTIFICATRE TO EN 10204 3.1 Size 3/4" | Jegan | Rafeek | QA Saved
1/24/2023 6:10:50 AM | QCM100003657 |  | disc1:GLOBE VALVE 3/4",800#,SH80 F11,disc2:BW/BW-THK:3.91(SCH80), BBVendor pn:'vendor pn extension:'name:B.F.E Srlnotes:GLOBE VALVE,NPS:3/4",END CONNECTION - BW/BW -THK:SCH80 (3.91MM), 800#, CODE - DESIGN: ASME-B16.34, END TO END: MFR STD, PRESSURE TEST: ASME-B16.34, DATA SHEET NO. GA-E-60207, BODY-BONNET/END-JOINT:BOLTED BONNET, SHUTTER TYPE: PISTON, SEAT TYPE: INTEGRAL, STEM TYPE: OUT SIDE SCREW & RISING STEM, MATERIAL OF CONSTRUCTION: BODY MATERIAL : ASTM A182 F11 CL2- NORM&TEMP, BOLTING: ASTM A193 GR.B16+ ASTM A194 GR4, TRIM:13CR STELLITED, SHUTTER SEAT-FACE:STELLITED, STEM : 13CR, BODY SEAT : STELLITED, BACK SEAT: 13CR, STEM PACKING : GRAPHITE SH MARK NUMBER - VD105 INSPECTION CERTIFICATRE TO EN 10204 3.1 Size: 3/4" |  | VALVE | GLOBE | SCHEDULE NUMBER | SCH 80 |  | No | 5 | SH MARK NUMBER VD105, DATA SHEET:GA-E-60207, DESIGN SPEC: ASME B16.34 | 40141611 |  |  | 0 |  |  | 0 | [5 empty] | disc1 3/4" 800# SH80 disc2 BW/BW-THK 3.91(SCH80) BBVendor pn 'vendor pn extension 'name B.F.E Srlnotes NPS 3/4" - BW/BW -THK SCH80 (3.91MM) 800# CODE - ASME-B16.34 TO MFR STD TEST ASME-B16.34 NO. BODY-BONNET/END-JOINT SHUTTER OUT SIDE & MATERIAL CONSTRUCTION MATERIAL CL2- NORM&TEMP BOLTING GR.B16+ GR4 SHUTTER SEAT-FACE PACKING - INSPECTION CERTIFICATRE TO EN 10204 3.1 Size 3/4" | Jegan | Rafeek | QA Saved
1/24/2023 6:10:50 AM | QCM100003657 |  | disc1:GLOBE VALVE 3/4",800#,SH80 F11,disc2:BW/BW-THK:3.91(SCH80), BBVendor pn:'vendor pn extension:'name:B.F.E Srlnotes:GLOBE VALVE,NPS:3/4",END CONNECTION - BW/BW -THK:SCH80 (3.91MM), 800#, CODE - DESIGN: ASME-B16.34, END TO END: MFR STD, PRESSURE TEST: ASME-B16.34, DATA SHEET NO. GA-E-60207, BODY-BONNET/END-JOINT:BOLTED BONNET, SHUTTER TYPE: PISTON, SEAT TYPE: INTEGRAL, STEM TYPE: OUT SIDE SCREW & RISING STEM, MATERIAL OF CONSTRUCTION: BODY MATERIAL : ASTM A182 F11 CL2- NORM&TEMP, BOLTING: ASTM A193 GR.B16+ ASTM A194 GR4, TRIM:13CR STELLITED, SHUTTER SEAT-FACE:STELLITED, STEM : 13CR, BODY SEAT : STELLITED, BACK SEAT: 13CR, STEM PACKING : GRAPHITE SH MARK NUMBER - VD105 INSPECTION CERTIFICATRE TO EN 10204 3.1 Size: 3/4" |  | VALVE | GLOBE | MAT, TRIM | 13CR STELLITED |  | No | 6 | SH MARK NUMBER VD105, DATA SHEET:GA-E-60207, DESIGN SPEC: ASME B16.34 | 40141611 |  |  | 0 |  |  | 0 | [5 empty] | disc1 3/4" 800# SH80 disc2 BW/BW-THK 3.91(SCH80) BBVendor pn 'vendor pn extension 'name B.F.E Srlnotes NPS 3/4" - BW/BW -THK SCH80 (3.91MM) 800# CODE - ASME-B16.34 TO MFR STD TEST ASME-B16.34 NO. BODY-BONNET/END-JOINT SHUTTER OUT SIDE & MATERIAL CONSTRUCTION MATERIAL CL2- NORM&TEMP BOLTING GR.B16+ GR4 SHUTTER SEAT-FACE PACKING - INSPECTION CERTIFICATRE TO EN 10204 3.1 Size 3/4" | Jegan | Rafeek | QA Saved
1/24/2023 6:10:50 AM | QCM100003657 |  | disc1:GLOBE VALVE 3/4",800#,SH80 F11,disc2:BW/BW-THK:3.91(SCH80), BBVendor pn:'vendor pn extension:'name:B.F.E Srlnotes:GLOBE VALVE,NPS:3/4",END CONNECTION - BW/BW -THK:SCH80 (3.91MM), 800#, CODE - DESIGN: ASME-B16.34, END TO END: MFR STD, PRESSURE TEST: ASME-B16.34, DATA SHEET NO. GA-E-60207, BODY-BONNET/END-JOINT:BOLTED BONNET, SHUTTER TYPE: PISTON, SEAT TYPE: INTEGRAL, STEM TYPE: OUT SIDE SCREW & RISING STEM, MATERIAL OF CONSTRUCTION: BODY MATERIAL : ASTM A182 F11 CL2- NORM&TEMP, BOLTING: ASTM A193 GR.B16+ ASTM A194 GR4, TRIM:13CR STELLITED, SHUTTER SEAT-FACE:STELLITED, STEM : 13CR, BODY SEAT : STELLITED, BACK SEAT: 13CR, STEM PACKING : GRAPHITE SH MARK NUMBER - VD105 INSPECTION CERTIFICATRE TO EN 10204 3.1 Size: 3/4" |  | VALVE | GLOBE | TRIM NUMBER |  |  | No | 7 | SH MARK NUMBER VD105, DATA SHEET:GA-E-60207, DESIGN SPEC: ASME B16.34 | 40141611 |  |  | 0 |  |  | 0 | [5 empty] | disc1 3/4" 800# SH80 disc2 BW/BW-THK 3.91(SCH80) BBVendor pn 'vendor pn extension 'name B.F.E Srlnotes NPS 3/4" - BW/BW -THK SCH80 (3.91MM) 800# CODE - ASME-B16.34 TO MFR STD TEST ASME-B16.34 NO. BODY-BONNET/END-JOINT SHUTTER OUT SIDE & MATERIAL CONSTRUCTION MATERIAL CL2- NORM&TEMP BOLTING GR.B16+ GR4 SHUTTER SEAT-FACE PACKING - INSPECTION CERTIFICATRE TO EN 10204 3.1 Size 3/4" | Jegan | Rafeek | QA Saved
1/24/2023 6:10:50 AM | QCM100003657 |  | disc1:GLOBE VALVE 3/4",800#,SH80 F11,disc2:BW/BW-THK:3.91(SCH80), BBVendor pn:'vendor pn extension:'name:B.F.E Srlnotes:GLOBE VALVE,NPS:3/4",END CONNECTION - BW/BW -THK:SCH80 (3.91MM), 800#, CODE - DESIGN: ASME-B16.34, END TO END: MFR STD, PRESSURE TEST: ASME-B16.34, DATA SHEET NO. GA-E-60207, BODY-BONNET/END-JOINT:BOLTED BONNET, SHUTTER TYPE: PISTON, SEAT TYPE: INTEGRAL, STEM TYPE: OUT SIDE SCREW & RISING STEM, MATERIAL OF CONSTRUCTION: BODY MATERIAL : ASTM A182 F11 CL2- NORM&TEMP, BOLTING: ASTM A193 GR.B16+ ASTM A194 GR4, TRIM:13CR STELLITED, SHUTTER SEAT-FACE:STELLITED, STEM : 13CR, BODY SEAT : STELLITED, BACK SEAT: 13CR, STEM PACKING : GRAPHITE SH MARK NUMBER - VD105 INSPECTION CERTIFICATRE TO EN 10204 3.1 Size: 3/4" |  | VALVE | GLOBE | MATERIAL TEST CERTIFICATE |  |  | No | 8 | SH MARK NUMBER VD105, DATA SHEET:GA-E-60207, DESIGN SPEC: ASME B16.34 | 40141611 |  |  | 0 |  |  | 0 | [5 empty] | disc1 3/4" 800# SH80 disc2 BW/BW-THK 3.91(SCH80) BBVendor pn 'vendor pn extension 'name B.F.E Srlnotes NPS 3/4" - BW/BW -THK SCH80 (3.91MM) 800# CODE - ASME-B16.34 TO MFR STD TEST ASME-B16.34 NO. BODY-BONNET/END-JOINT SHUTTER OUT SIDE & MATERIAL CONSTRUCTION MATERIAL CL2- NORM&TEMP BOLTING GR.B16+ GR4 SHUTTER SEAT-FACE PACKING - INSPECTION CERTIFICATRE TO EN 10204 3.1 Size 3/4" | Jegan | Rafeek | QA Saved
1/24/2023 6:10:50 AM | QCM100003657 |  | disc1:GLOBE VALVE 3/4",800#,SH80 F11,disc2:BW/BW-THK:3.91(SCH80), BBVendor pn:'vendor pn extension:'name:B.F.E Srlnotes:GLOBE VALVE,NPS:3/4",END CONNECTION - BW/BW -THK:SCH80 (3.91MM), 800#, CODE - DESIGN: ASME-B16.34, END TO END: MFR STD, PRESSURE TEST: ASME-B16.34, DATA SHEET NO. GA-E-60207, BODY-BONNET/END-JOINT:BOLTED BONNET, SHUTTER TYPE: PISTON, SEAT TYPE: INTEGRAL, STEM TYPE: OUT SIDE SCREW & RISING STEM, MATERIAL OF CONSTRUCTION: BODY MATERIAL : ASTM A182 F11 CL2- NORM&TEMP, BOLTING: ASTM A193 GR.B16+ ASTM A194 GR4, TRIM:13CR STELLITED, SHUTTER SEAT-FACE:STELLITED, STEM : 13CR, BODY SEAT : STELLITED, BACK SEAT: 13CR, STEM PACKING : GRAPHITE SH MARK NUMBER - VD105 INSPECTION CERTIFICATRE TO EN 10204 3.1 Size: 3/4" |  | VALVE | GLOBE | TYPE OF FACE | RAISED |  | No | 9 | SH MARK NUMBER VD105, DATA SHEET:GA-E-60207, DESIGN SPEC: ASME B16.34 | 40141611 |  |  | 0 |  |  | 0 | [5 empty] | disc1 3/4" 800# SH80 disc2 BW/BW-THK 3.91(SCH80) BBVendor pn 'vendor pn extension 'name B.F.E Srlnotes NPS 3/4" - BW/BW -THK SCH80 (3.91MM) 800# CODE - ASME-B16.34 TO MFR STD TEST ASME-B16.34 NO. BODY-BONNET/END-JOINT SHUTTER OUT SIDE & MATERIAL CONSTRUCTION MATERIAL CL2- NORM&TEMP BOLTING GR.B16+ GR4 SHUTTER SEAT-FACE PACKING - INSPECTION CERTIFICATRE TO EN 10204 3.1 Size 3/4" | Jegan | Rafeek | QA Saved
1/24/2023 6:10:50 AM | QCM100003657 |  | disc1:GLOBE VALVE 3/4",800#,SH80 F11,disc2:BW/BW-THK:3.91(SCH80), BBVendor pn:'vendor pn extension:'name:B.F.E Srlnotes:GLOBE VALVE,NPS:3/4",END CONNECTION - BW/BW -THK:SCH80 (3.91MM), 800#, CODE - DESIGN: ASME-B16.34, END TO END: MFR STD, PRESSURE TEST: ASME-B16.34, DATA SHEET NO. GA-E-60207, BODY-BONNET/END-JOINT:BOLTED BONNET, SHUTTER TYPE: PISTON, SEAT TYPE: INTEGRAL, STEM TYPE: OUT SIDE SCREW & RISING STEM, MATERIAL OF CONSTRUCTION: BODY MATERIAL : ASTM A182 F11 CL2- NORM&TEMP, BOLTING: ASTM A193 GR.B16+ ASTM A194 GR4, TRIM:13CR STELLITED, SHUTTER SEAT-FACE:STELLITED, STEM : 13CR, BODY SEAT : STELLITED, BACK SEAT: 13CR, STEM PACKING : GRAPHITE SH MARK NUMBER - VD105 INSPECTION CERTIFICATRE TO EN 10204 3.1 Size: 3/4" |  | VALVE | GLOBE | TYPE OF CLOSURE MEMBER | PISTON |  | No | 10 | SH MARK NUMBER VD105, DATA SHEET:GA-E-60207, DESIGN SPEC: ASME B16.34 | 40141611 |  |  | 0 |  |  | 0 | [5 empty] | disc1 3/4" 800# SH80 disc2 BW/BW-THK 3.91(SCH80) BBVendor pn 'vendor pn extension 'name B.F.E Srlnotes NPS 3/4" - BW/BW -THK SCH80 (3.91MM) 800# CODE - ASME-B16.34 TO MFR STD TEST ASME-B16.34 NO. BODY-BONNET/END-JOINT SHUTTER OUT SIDE & MATERIAL CONSTRUCTION MATERIAL CL2- NORM&TEMP BOLTING GR.B16+ GR4 SHUTTER SEAT-FACE PACKING - INSPECTION CERTIFICATRE TO EN 10204 3.1 Size 3/4" | Jegan | Rafeek | QA Saved
1/24/2023 6:10:50 AM | QCM100003657 |  | disc1:GLOBE VALVE 3/4",800#,SH80 F11,disc2:BW/BW-THK:3.91(SCH80), BBVendor pn:'vendor pn extension:'name:B.F.E Srlnotes:GLOBE VALVE,NPS:3/4",END CONNECTION - BW/BW -THK:SCH80 (3.91MM), 800#, CODE - DESIGN: ASME-B16.34, END TO END: MFR STD, PRESSURE TEST: ASME-B16.34, DATA SHEET NO. GA-E-60207, BODY-BONNET/END-JOINT:BOLTED BONNET, SHUTTER TYPE: PISTON, SEAT TYPE: INTEGRAL, STEM TYPE: OUT SIDE SCREW & RISING STEM, MATERIAL OF CONSTRUCTION: BODY MATERIAL : ASTM A182 F11 CL2- NORM&TEMP, BOLTING: ASTM A193 GR.B16+ ASTM A194 GR4, TRIM:13CR STELLITED, SHUTTER SEAT-FACE:STELLITED, STEM : 13CR, BODY SEAT : STELLITED, BACK SEAT: 13CR, STEM PACKING : GRAPHITE SH MARK NUMBER - VD105 INSPECTION CERTIFICATRE TO EN 10204 3.1 Size: 3/4" |  | VALVE | GLOBE | TYPE OF BORE |  |  | No | 11 | SH MARK NUMBER VD105, DATA SHEET:GA-E-60207, DESIGN SPEC: ASME B16.34 | 40141611 |  |  | 0 |  |  | 0 | [5 empty] | disc1 3/4" 800# SH80 disc2 BW/BW-THK 3.91(SCH80) BBVendor pn 'vendor pn extension 'name B.F.E Srlnotes NPS 3/4" - BW/BW -THK SCH80 (3.91MM) 800# CODE - ASME-B16.34 TO MFR STD TEST ASME-B16.34 NO. BODY-BONNET/END-JOINT SHUTTER OUT SIDE & MATERIAL CONSTRUCTION MATERIAL CL2- NORM&TEMP BOLTING GR.B16+ GR4 SHUTTER SEAT-FACE PACKING - INSPECTION CERTIFICATRE TO EN 10204 3.1 Size 3/4" | Jegan | Rafeek | QA Saved
1/24/2023 6:10:50 AM | QCM100003657 |  | disc1:GLOBE VALVE 3/4",800#,SH80 F11,disc2:BW/BW-THK:3.91(SCH80), BBVendor pn:'vendor pn extension:'name:B.F.E Srlnotes:GLOBE VALVE,NPS:3/4",END CONNECTION - BW/BW -THK:SCH80 (3.91MM), 800#, CODE - DESIGN: ASME-B16.34, END TO END: MFR STD, PRESSURE TEST: ASME-B16.34, DATA SHEET NO. GA-E-60207, BODY-BONNET/END-JOINT:BOLTED BONNET, SHUTTER TYPE: PISTON, SEAT TYPE: INTEGRAL, STEM TYPE: OUT SIDE SCREW & RISING STEM, MATERIAL OF CONSTRUCTION: BODY MATERIAL : ASTM A182 F11 CL2- NORM&TEMP, BOLTING: ASTM A193 GR.B16+ ASTM A194 GR4, TRIM:13CR STELLITED, SHUTTER SEAT-FACE:STELLITED, STEM : 13CR, BODY SEAT : STELLITED, BACK SEAT: 13CR, STEM PACKING : GRAPHITE SH MARK NUMBER - VD105 INSPECTION CERTIFICATRE TO EN 10204 3.1 Size: 3/4" |  | VALVE | GLOBE | TYPE OF BONNET/COVER | BOLTED |  | No | 12 | SH MARK NUMBER VD105, DATA SHEET:GA-E-60207, DESIGN SPEC: ASME B16.34 | 40141611 |  |  | 0 |  |  | 0 | [5 empty] | disc1 3/4" 800# SH80 disc2 BW/BW-THK 3.91(SCH80) BBVendor pn 'vendor pn extension 'name B.F.E Srlnotes NPS 3/4" - BW/BW -THK SCH80 (3.91MM) 800# CODE - ASME-B16.34 TO MFR STD TEST ASME-B16.34 NO. BODY-BONNET/END-JOINT SHUTTER OUT SIDE & MATERIAL CONSTRUCTION MATERIAL CL2- NORM&TEMP BOLTING GR.B16+ GR4 SHUTTER SEAT-FACE PACKING - INSPECTION CERTIFICATRE TO EN 10204 3.1 Size 3/4" | Jegan | Rafeek | QA Saved
1/24/2023 6:10:50 AM | QCM100003657 |  | disc1:GLOBE VALVE 3/4",800#,SH80 F11,disc2:BW/BW-THK:3.91(SCH80), BBVendor pn:'vendor pn extension:'name:B.F.E Srlnotes:GLOBE VALVE,NPS:3/4",END CONNECTION - BW/BW -THK:SCH80 (3.91MM), 800#, CODE - DESIGN: ASME-B16.34, END TO END: MFR STD, PRESSURE TEST: ASME-B16.34, DATA SHEET NO. GA-E-60207, BODY-BONNET/END-JOINT:BOLTED BONNET, SHUTTER TYPE: PISTON, SEAT TYPE: INTEGRAL, STEM TYPE: OUT SIDE SCREW & RISING STEM, MATERIAL OF CONSTRUCTION: BODY MATERIAL : ASTM A182 F11 CL2- NORM&TEMP, BOLTING: ASTM A193 GR.B16+ ASTM A194 GR4, TRIM:13CR STELLITED, SHUTTER SEAT-FACE:STELLITED, STEM : 13CR, BODY SEAT : STELLITED, BACK SEAT: 13CR, STEM PACKING : GRAPHITE SH MARK NUMBER - VD105 INSPECTION CERTIFICATRE TO EN 10204 3.1 Size: 3/4" |  | VALVE | GLOBE | TYPE OF STEM | RISING |  | No | 13 | SH MARK NUMBER VD105, DATA SHEET:GA-E-60207, DESIGN SPEC: ASME B16.34 | 40141611 |  |  | 0 |  |  | 0 | [5 empty] | disc1 3/4" 800# SH80 disc2 BW/BW-THK 3.91(SCH80) BBVendor pn 'vendor pn extension 'name B.F.E Srlnotes NPS 3/4" - BW/BW -THK SCH80 (3.91MM) 800# CODE - ASME-B16.34 TO MFR STD TEST ASME-B16.34 NO. BODY-BONNET/END-JOINT SHUTTER OUT SIDE & MATERIAL CONSTRUCTION MATERIAL CL2- NORM&TEMP BOLTING GR.B16+ GR4 SHUTTER SEAT-FACE PACKING - INSPECTION CERTIFICATRE TO EN 10204 3.1 Size 3/4" | Jegan | Rafeek | QA Saved
1/24/2023 6:10:50 AM | QCM100003657 |  | disc1:GLOBE VALVE 3/4",800#,SH80 F11,disc2:BW/BW-THK:3.91(SCH80), BBVendor pn:'vendor pn extension:'name:B.F.E Srlnotes:GLOBE VALVE,NPS:3/4",END CONNECTION - BW/BW -THK:SCH80 (3.91MM), 800#, CODE - DESIGN: ASME-B16.34, END TO END: MFR STD, PRESSURE TEST: ASME-B16.34, DATA SHEET NO. GA-E-60207, BODY-BONNET/END-JOINT:BOLTED BONNET, SHUTTER TYPE: PISTON, SEAT TYPE: INTEGRAL, STEM TYPE: OUT SIDE SCREW & RISING STEM, MATERIAL OF CONSTRUCTION: BODY MATERIAL : ASTM A182 F11 CL2- NORM&TEMP, BOLTING: ASTM A193 GR.B16+ ASTM A194 GR4, TRIM:13CR STELLITED, SHUTTER SEAT-FACE:STELLITED, STEM : 13CR, BODY SEAT : STELLITED, BACK SEAT: 13CR, STEM PACKING : GRAPHITE SH MARK NUMBER - VD105 INSPECTION CERTIFICATRE TO EN 10204 3.1 Size: 3/4" |  | VALVE | GLOBE | TYPE OF SEAT | INTEGRAL |  | No | 14 | SH MARK NUMBER VD105, DATA SHEET:GA-E-60207, DESIGN SPEC: ASME B16.34 | 40141611 |  |  | 0 |  |  | 0 | [5 empty] | disc1 3/4" 800# SH80 disc2 BW/BW-THK 3.91(SCH80) BBVendor pn 'vendor pn extension 'name B.F.E Srlnotes NPS 3/4" - BW/BW -THK SCH80 (3.91MM) 800# CODE - ASME-B16.34 TO MFR STD TEST ASME-B16.34 NO. BODY-BONNET/END-JOINT SHUTTER OUT SIDE & MATERIAL CONSTRUCTION MATERIAL CL2- NORM&TEMP BOLTING GR.B16+ GR4 SHUTTER SEAT-FACE PACKING - INSPECTION CERTIFICATRE TO EN 10204 3.1 Size 3/4" | Jegan | Rafeek | QA Saved
1/24/2023 6:10:50 AM | QCM100003657 |  | disc1:GLOBE VALVE 3/4",800#,SH80 F11,disc2:BW/BW-THK:3.91(SCH80), BBVendor pn:'vendor pn extension:'name:B.F.E Srlnotes:GLOBE VALVE,NPS:3/4",END CONNECTION - BW/BW -THK:SCH80 (3.91MM), 800#, CODE - DESIGN: ASME-B16.34, END TO END: MFR STD, PRESSURE TEST: ASME-B16.34, DATA SHEET NO. GA-E-60207, BODY-BONNET/END-JOINT:BOLTED BONNET, SHUTTER TYPE: PISTON, SEAT TYPE: INTEGRAL, STEM TYPE: OUT SIDE SCREW & RISING STEM, MATERIAL OF CONSTRUCTION: BODY MATERIAL : ASTM A182 F11 CL2- NORM&TEMP, BOLTING: ASTM A193 GR.B16+ ASTM A194 GR4, TRIM:13CR STELLITED, SHUTTER SEAT-FACE:STELLITED, STEM : 13CR, BODY SEAT : STELLITED, BACK SEAT: 13CR, STEM PACKING : GRAPHITE SH MARK NUMBER - VD105 INSPECTION CERTIFICATRE TO EN 10204 3.1 Size: 3/4" |  | VALVE | GLOBE | MAT, BODY | STAINLESS STEEL |  | No | 15 | SH MARK NUMBER VD105, DATA SHEET:GA-E-60207, DESIGN SPEC: ASME B16.34 | 40141611 |  |  | 0 |  |  | 0 | [5 empty] | disc1 3/4" 800# SH80 disc2 BW/BW-THK 3.91(SCH80) BBVendor pn 'vendor pn extension 'name B.F.E Srlnotes NPS 3/4" - BW/BW -THK SCH80 (3.91MM) 800# CODE - ASME-B16.34 TO MFR STD TEST ASME-B16.34 NO. BODY-BONNET/END-JOINT SHUTTER OUT SIDE & MATERIAL CONSTRUCTION MATERIAL CL2- NORM&TEMP BOLTING GR.B16+ GR4 SHUTTER SEAT-FACE PACKING - INSPECTION CERTIFICATRE TO EN 10204 3.1 Size 3/4" | Jegan | Rafeek | QA Saved
1/24/2023 6:10:50 AM | QCM100003657 |  | disc1:GLOBE VALVE 3/4",800#,SH80 F11,disc2:BW/BW-THK:3.91(SCH80), BBVendor pn:'vendor pn extension:'name:B.F.E Srlnotes:GLOBE VALVE,NPS:3/4",END CONNECTION - BW/BW -THK:SCH80 (3.91MM), 800#, CODE - DESIGN: ASME-B16.34, END TO END: MFR STD, PRESSURE TEST: ASME-B16.34, DATA SHEET NO. GA-E-60207, BODY-BONNET/END-JOINT:BOLTED BONNET, SHUTTER TYPE: PISTON, SEAT TYPE: INTEGRAL, STEM TYPE: OUT SIDE SCREW & RISING STEM, MATERIAL OF CONSTRUCTION: BODY MATERIAL : ASTM A182 F11 CL2- NORM&TEMP, BOLTING: ASTM A193 GR.B16+ ASTM A194 GR4, TRIM:13CR STELLITED, SHUTTER SEAT-FACE:STELLITED, STEM : 13CR, BODY SEAT : STELLITED, BACK SEAT: 13CR, STEM PACKING : GRAPHITE SH MARK NUMBER - VD105 INSPECTION CERTIFICATRE TO EN 10204 3.1 Size: 3/4" |  | VALVE | GLOBE | MAT SPEC, BONNET | ASTM A182 GRADE F11 CL2 |  | No | 16 | SH MARK NUMBER VD105, DATA SHEET:GA-E-60207, DESIGN SPEC: ASME B16.34 | 40141611 |  |  | 0 |  |  | 0 | [5 empty] | disc1 3/4" 800# SH80 disc2 BW/BW-THK 3.91(SCH80) BBVendor pn 'vendor pn extension 'name B.F.E Srlnotes NPS 3/4" - BW/BW -THK SCH80 (3.91MM) 800# CODE - ASME-B16.34 TO MFR STD TEST ASME-B16.34 NO. BODY-BONNET/END-JOINT SHUTTER OUT SIDE & MATERIAL CONSTRUCTION MATERIAL CL2- NORM&TEMP BOLTING GR.B16+ GR4 SHUTTER SEAT-FACE PACKING - INSPECTION CERTIFICATRE TO EN 10204 3.1 Size 3/4" | Jegan | Rafeek | QA Saved
1/24/2023 6:10:50 AM | QCM100003657 |  | disc1:GLOBE VALVE 3/4",800#,SH80 F11,disc2:BW/BW-THK:3.91(SCH80), BBVendor pn:'vendor pn extension:'name:B.F.E Srlnotes:GLOBE VALVE,NPS:3/4",END CONNECTION - BW/BW -THK:SCH80 (3.91MM), 800#, CODE - DESIGN: ASME-B16.34, END TO END: MFR STD, PRESSURE TEST: ASME-B16.34, DATA SHEET NO. GA-E-60207, BODY-BONNET/END-JOINT:BOLTED BONNET, SHUTTER TYPE: PISTON, SEAT TYPE: INTEGRAL, STEM TYPE: OUT SIDE SCREW & RISING STEM, MATERIAL OF CONSTRUCTION: BODY MATERIAL : ASTM A182 F11 CL2- NORM&TEMP, BOLTING: ASTM A193 GR.B16+ ASTM A194 GR4, TRIM:13CR STELLITED, SHUTTER SEAT-FACE:STELLITED, STEM : 13CR, BODY SEAT : STELLITED, BACK SEAT: 13CR, STEM PACKING : GRAPHITE SH MARK NUMBER - VD105 INSPECTION CERTIFICATRE TO EN 10204 3.1 Size: 3/4" |  | VALVE | GLOBE | MAT, BONNET | STAINLESS STEEL |  | No | 17 | SH MARK NUMBER VD105, DATA SHEET:GA-E-60207, DESIGN SPEC: ASME B16.34 | 40141611 |  |  | 0 |  |  | 0 | [5 empty] | disc1 3/4" 800# SH80 disc2 BW/BW-THK 3.91(SCH80) BBVendor pn 'vendor pn extension 'name B.F.E Srlnotes NPS 3/4" - BW/BW -THK SCH80 (3.91MM) 800# CODE - ASME-B16.34 TO MFR STD TEST ASME-B16.34 NO. BODY-BONNET/END-JOINT SHUTTER OUT SIDE & MATERIAL CONSTRUCTION MATERIAL CL2- NORM&TEMP BOLTING GR.B16+ GR4 SHUTTER SEAT-FACE PACKING - INSPECTION CERTIFICATRE TO EN 10204 3.1 Size 3/4" | Jegan | Rafeek | QA Saved
1/24/2023 6:10:50 AM | QCM100003657 |  | disc1:GLOBE VALVE 3/4",800#,SH80 F11,disc2:BW/BW-THK:3.91(SCH80), BBVendor pn:'vendor pn extension:'name:B.F.E Srlnotes:GLOBE VALVE,NPS:3/4",END CONNECTION - BW/BW -THK:SCH80 (3.91MM), 800#, CODE - DESIGN: ASME-B16.34, END TO END: MFR STD, PRESSURE TEST: ASME-B16.34, DATA SHEET NO. GA-E-60207, BODY-BONNET/END-JOINT:BOLTED BONNET, SHUTTER TYPE: PISTON, SEAT TYPE: INTEGRAL, STEM TYPE: OUT SIDE SCREW & RISING STEM, MATERIAL OF CONSTRUCTION: BODY MATERIAL : ASTM A182 F11 CL2- NORM&TEMP, BOLTING: ASTM A193 GR.B16+ ASTM A194 GR4, TRIM:13CR STELLITED, SHUTTER SEAT-FACE:STELLITED, STEM : 13CR, BODY SEAT : STELLITED, BACK SEAT: 13CR, STEM PACKING : GRAPHITE SH MARK NUMBER - VD105 INSPECTION CERTIFICATRE TO EN 10204 3.1 Size: 3/4" |  | VALVE | GLOBE | MAT, STEM | 13CR |  | No | 18 | SH MARK NUMBER VD105, DATA SHEET:GA-E-60207, DESIGN SPEC: ASME B16.34 | 40141611 |  |  | 0 |  |  | 0 | [5 empty] | disc1 3/4" 800# SH80 disc2 BW/BW-THK 3.91(SCH80) BBVendor pn 'vendor pn extension 'name B.F.E Srlnotes NPS 3/4" - BW/BW -THK SCH80 (3.91MM) 800# CODE - ASME-B16.34 TO MFR STD TEST ASME-B16.34 NO. BODY-BONNET/END-JOINT SHUTTER OUT SIDE & MATERIAL CONSTRUCTION MATERIAL CL2- NORM&TEMP BOLTING GR.B16+ GR4 SHUTTER SEAT-FACE PACKING - INSPECTION CERTIFICATRE TO EN 10204 3.1 Size 3/4" | Jegan | Rafeek | QA Saved
1/24/2023 6:10:50 AM | QCM100003657 |  | disc1:GLOBE VALVE 3/4",800#,SH80 F11,disc2:BW/BW-THK:3.91(SCH80), BBVendor pn:'vendor pn extension:'name:B.F.E Srlnotes:GLOBE VALVE,NPS:3/4",END CONNECTION - BW/BW -THK:SCH80 (3.91MM), 800#, CODE - DESIGN: ASME-B16.34, END TO END: MFR STD, PRESSURE TEST: ASME-B16.34, DATA SHEET NO. GA-E-60207, BODY-BONNET/END-JOINT:BOLTED BONNET, SHUTTER TYPE: PISTON, SEAT TYPE: INTEGRAL, STEM TYPE: OUT SIDE SCREW & RISING STEM, MATERIAL OF CONSTRUCTION: BODY MATERIAL : ASTM A182 F11 CL2- NORM&TEMP, BOLTING: ASTM A193 GR.B16+ ASTM A194 GR4, TRIM:13CR STELLITED, SHUTTER SEAT-FACE:STELLITED, STEM : 13CR, BODY SEAT : STELLITED, BACK SEAT: 13CR, STEM PACKING : GRAPHITE SH MARK NUMBER - VD105 INSPECTION CERTIFICATRE TO EN 10204 3.1 Size: 3/4" |  | VALVE | GLOBE | STEM DESIGN | OUTSIDE SCREW AND YOKE |  | No | 19 | SH MARK NUMBER VD105, DATA SHEET:GA-E-60207, DESIGN SPEC: ASME B16.34 | 40141611 |  |  | 0 |  |  | 0 | [5 empty] | disc1 3/4" 800# SH80 disc2 BW/BW-THK 3.91(SCH80) BBVendor pn 'vendor pn extension 'name B.F.E Srlnotes NPS 3/4" - BW/BW -THK SCH80 (3.91MM) 800# CODE - ASME-B16.34 TO MFR STD TEST ASME-B16.34 NO. BODY-BONNET/END-JOINT SHUTTER OUT SIDE & MATERIAL CONSTRUCTION MATERIAL CL2- NORM&TEMP BOLTING GR.B16+ GR4 SHUTTER SEAT-FACE PACKING - INSPECTION CERTIFICATRE TO EN 10204 3.1 Size 3/4" | Jegan | Rafeek | QA Saved
1/24/2023 6:10:50 AM | QCM100003657 |  | disc1:GLOBE VALVE 3/4",800#,SH80 F11,disc2:BW/BW-THK:3.91(SCH80), BBVendor pn:'vendor pn extension:'name:B.F.E Srlnotes:GLOBE VALVE,NPS:3/4",END CONNECTION - BW/BW -THK:SCH80 (3.91MM), 800#, CODE - DESIGN: ASME-B16.34, END TO END: MFR STD, PRESSURE TEST: ASME-B16.34, DATA SHEET NO. GA-E-60207, BODY-BONNET/END-JOINT:BOLTED BONNET, SHUTTER TYPE: PISTON, SEAT TYPE: INTEGRAL, STEM TYPE: OUT SIDE SCREW & RISING STEM, MATERIAL OF CONSTRUCTION: BODY MATERIAL : ASTM A182 F11 CL2- NORM&TEMP, BOLTING: ASTM A193 GR.B16+ ASTM A194 GR4, TRIM:13CR STELLITED, SHUTTER SEAT-FACE:STELLITED, STEM : 13CR, BODY SEAT : STELLITED, BACK SEAT: 13CR, STEM PACKING : GRAPHITE SH MARK NUMBER - VD105 INSPECTION CERTIFICATRE TO EN 10204 3.1 Size: 3/4" |  | VALVE | GLOBE | MAT SPEC, SEAT FACING | 13CR |  | No | 20 | SH MARK NUMBER VD105, DATA SHEET:GA-E-60207, DESIGN SPEC: ASME B16.34 | 40141611 |  |  | 0 |  |  | 0 | [5 empty] | disc1 3/4" 800# SH80 disc2 BW/BW-THK 3.91(SCH80) BBVendor pn 'vendor pn extension 'name B.F.E Srlnotes NPS 3/4" - BW/BW -THK SCH80 (3.91MM) 800# CODE - ASME-B16.34 TO MFR STD TEST ASME-B16.34 NO. BODY-BONNET/END-JOINT SHUTTER OUT SIDE & MATERIAL CONSTRUCTION MATERIAL CL2- NORM&TEMP BOLTING GR.B16+ GR4 SHUTTER SEAT-FACE PACKING - INSPECTION CERTIFICATRE TO EN 10204 3.1 Size 3/4" | Jegan | Rafeek | QA Saved
1/24/2023 6:10:50 AM | QCM100003657 |  | disc1:GLOBE VALVE 3/4",800#,SH80 F11,disc2:BW/BW-THK:3.91(SCH80), BBVendor pn:'vendor pn extension:'name:B.F.E Srlnotes:GLOBE VALVE,NPS:3/4",END CONNECTION - BW/BW -THK:SCH80 (3.91MM), 800#, CODE - DESIGN: ASME-B16.34, END TO END: MFR STD, PRESSURE TEST: ASME-B16.34, DATA SHEET NO. GA-E-60207, BODY-BONNET/END-JOINT:BOLTED BONNET, SHUTTER TYPE: PISTON, SEAT TYPE: INTEGRAL, STEM TYPE: OUT SIDE SCREW & RISING STEM, MATERIAL OF CONSTRUCTION: BODY MATERIAL : ASTM A182 F11 CL2- NORM&TEMP, BOLTING: ASTM A193 GR.B16+ ASTM A194 GR4, TRIM:13CR STELLITED, SHUTTER SEAT-FACE:STELLITED, STEM : 13CR, BODY SEAT : STELLITED, BACK SEAT: 13CR, STEM PACKING : GRAPHITE SH MARK NUMBER - VD105 INSPECTION CERTIFICATRE TO EN 10204 3.1 Size: 3/4" |  | VALVE | GLOBE | MAT SPEC, BACK SEAT FACING | 13CR |  | No | 21 | SH MARK NUMBER VD105, DATA SHEET:GA-E-60207, DESIGN SPEC: ASME B16.34 | 40141611 |  |  | 0 |  |  | 0 | [5 empty] | disc1 3/4" 800# SH80 disc2 BW/BW-THK 3.91(SCH80) BBVendor pn 'vendor pn extension 'name B.F.E Srlnotes NPS 3/4" - BW/BW -THK SCH80 (3.91MM) 800# CODE - ASME-B16.34 TO MFR STD TEST ASME-B16.34 NO. BODY-BONNET/END-JOINT SHUTTER OUT SIDE & MATERIAL CONSTRUCTION MATERIAL CL2- NORM&TEMP BOLTING GR.B16+ GR4 SHUTTER SEAT-FACE PACKING - INSPECTION CERTIFICATRE TO EN 10204 3.1 Size 3/4" | Jegan | Rafeek | QA Saved
1/24/2023 6:10:50 AM | QCM100003657 |  | disc1:GLOBE VALVE 3/4",800#,SH80 F11,disc2:BW/BW-THK:3.91(SCH80), BBVendor pn:'vendor pn extension:'name:B.F.E Srlnotes:GLOBE VALVE,NPS:3/4",END CONNECTION - BW/BW -THK:SCH80 (3.91MM), 800#, CODE - DESIGN: ASME-B16.34, END TO END: MFR STD, PRESSURE TEST: ASME-B16.34, DATA SHEET NO. GA-E-60207, BODY-BONNET/END-JOINT:BOLTED BONNET, SHUTTER TYPE: PISTON, SEAT TYPE: INTEGRAL, STEM TYPE: OUT SIDE SCREW & RISING STEM, MATERIAL OF CONSTRUCTION: BODY MATERIAL : ASTM A182 F11 CL2- NORM&TEMP, BOLTING: ASTM A193 GR.B16+ ASTM A194 GR4, TRIM:13CR STELLITED, SHUTTER SEAT-FACE:STELLITED, STEM : 13CR, BODY SEAT : STELLITED, BACK SEAT: 13CR, STEM PACKING : GRAPHITE SH MARK NUMBER - VD105 INSPECTION CERTIFICATRE TO EN 10204 3.1 Size: 3/4" |  | VALVE | GLOBE | MAT SPEC, PRESSURE SEAL |  |  | No | 22 | SH MARK NUMBER VD105, DATA SHEET:GA-E-60207, DESIGN SPEC: ASME B16.34 | 40141611 |  |  | 0 |  |  | 0 | [5 empty] | disc1 3/4" 800# SH80 disc2 BW/BW-THK 3.91(SCH80) BBVendor pn 'vendor pn extension 'name B.F.E Srlnotes NPS 3/4" - BW/BW -THK SCH80 (3.91MM) 800# CODE - ASME-B16.34 TO MFR STD TEST ASME-B16.34 NO. BODY-BONNET/END-JOINT SHUTTER OUT SIDE & MATERIAL CONSTRUCTION MATERIAL CL2- NORM&TEMP BOLTING GR.B16+ GR4 SHUTTER SEAT-FACE PACKING - INSPECTION CERTIFICATRE TO EN 10204 3.1 Size 3/4" | Jegan | Rafeek | QA Saved
1/24/2023 6:10:50 AM | QCM100003657 |  | disc1:GLOBE VALVE 3/4",800#,SH80 F11,disc2:BW/BW-THK:3.91(SCH80), BBVendor pn:'vendor pn extension:'name:B.F.E Srlnotes:GLOBE VALVE,NPS:3/4",END CONNECTION - BW/BW -THK:SCH80 (3.91MM), 800#, CODE - DESIGN: ASME-B16.34, END TO END: MFR STD, PRESSURE TEST: ASME-B16.34, DATA SHEET NO. GA-E-60207, BODY-BONNET/END-JOINT:BOLTED BONNET, SHUTTER TYPE: PISTON, SEAT TYPE: INTEGRAL, STEM TYPE: OUT SIDE SCREW & RISING STEM, MATERIAL OF CONSTRUCTION: BODY MATERIAL : ASTM A182 F11 CL2- NORM&TEMP, BOLTING: ASTM A193 GR.B16+ ASTM A194 GR4, TRIM:13CR STELLITED, SHUTTER SEAT-FACE:STELLITED, STEM : 13CR, BODY SEAT : STELLITED, BACK SEAT: 13CR, STEM PACKING : GRAPHITE SH MARK NUMBER - VD105 INSPECTION CERTIFICATRE TO EN 10204 3.1 Size: 3/4" |  | VALVE | GLOBE | MAT SPEC, BOLT/STUD | ASTM A193 GRADE B16 |  | No | 23 | SH MARK NUMBER VD105, DATA SHEET:GA-E-60207, DESIGN SPEC: ASME B16.34 | 40141611 |  |  | 0 |  |  | 0 | [5 empty] | disc1 3/4" 800# SH80 disc2 BW/BW-THK 3.91(SCH80) BBVendor pn 'vendor pn extension 'name B.F.E Srlnotes NPS 3/4" - BW/BW -THK SCH80 (3.91MM) 800# CODE - ASME-B16.34 TO MFR STD TEST ASME-B16.34 NO. BODY-BONNET/END-JOINT SHUTTER OUT SIDE & MATERIAL CONSTRUCTION MATERIAL CL2- NORM&TEMP BOLTING GR.B16+ GR4 SHUTTER SEAT-FACE PACKING - INSPECTION CERTIFICATRE TO EN 10204 3.1 Size 3/4" | Jegan | Rafeek | QA Saved
1/24/2023 6:10:50 AM | QCM100003657 |  | disc1:GLOBE VALVE 3/4",800#,SH80 F11,disc2:BW/BW-THK:3.91(SCH80), BBVendor pn:'vendor pn extension:'name:B.F.E Srlnotes:GLOBE VALVE,NPS:3/4",END CONNECTION - BW/BW -THK:SCH80 (3.91MM), 800#, CODE - DESIGN: ASME-B16.34, END TO END: MFR STD, PRESSURE TEST: ASME-B16.34, DATA SHEET NO. GA-E-60207, BODY-BONNET/END-JOINT:BOLTED BONNET, SHUTTER TYPE: PISTON, SEAT TYPE: INTEGRAL, STEM TYPE: OUT SIDE SCREW & RISING STEM, MATERIAL OF CONSTRUCTION: BODY MATERIAL : ASTM A182 F11 CL2- NORM&TEMP, BOLTING: ASTM A193 GR.B16+ ASTM A194 GR4, TRIM:13CR STELLITED, SHUTTER SEAT-FACE:STELLITED, STEM : 13CR, BODY SEAT : STELLITED, BACK SEAT: 13CR, STEM PACKING : GRAPHITE SH MARK NUMBER - VD105 INSPECTION CERTIFICATRE TO EN 10204 3.1 Size: 3/4" |  | VALVE | GLOBE | MAT SPEC, NUT | ASTM A194 GRADE 4 |  | No | 24 | SH MARK NUMBER VD105, DATA SHEET:GA-E-60207, DESIGN SPEC: ASME B16.34 | 40141611 |  |  | 0 |  |  | 0 | [5 empty] | disc1 3/4" 800# SH80 disc2 BW/BW-THK 3.91(SCH80) BBVendor pn 'vendor pn extension 'name B.F.E Srlnotes NPS 3/4" - BW/BW -THK SCH80 (3.91MM) 800# CODE - ASME-B16.34 TO MFR STD TEST ASME-B16.34 NO. BODY-BONNET/END-JOINT SHUTTER OUT SIDE & MATERIAL CONSTRUCTION MATERIAL CL2- NORM&TEMP BOLTING GR.B16+ GR4 SHUTTER SEAT-FACE PACKING - INSPECTION CERTIFICATRE TO EN 10204 3.1 Size 3/4" | Jegan | Rafeek | QA Saved
1/24/2023 6:10:50 AM | QCM100003657 |  | disc1:GLOBE VALVE 3/4",800#,SH80 F11,disc2:BW/BW-THK:3.91(SCH80), BBVendor pn:'vendor pn extension:'name:B.F.E Srlnotes:GLOBE VALVE,NPS:3/4",END CONNECTION - BW/BW -THK:SCH80 (3.91MM), 800#, CODE - DESIGN: ASME-B16.34, END TO END: MFR STD, PRESSURE TEST: ASME-B16.34, DATA SHEET NO. GA-E-60207, BODY-BONNET/END-JOINT:BOLTED BONNET, SHUTTER TYPE: PISTON, SEAT TYPE: INTEGRAL, STEM TYPE: OUT SIDE SCREW & RISING STEM, MATERIAL OF CONSTRUCTION: BODY MATERIAL : ASTM A182 F11 CL2- NORM&TEMP, BOLTING: ASTM A193 GR.B16+ ASTM A194 GR4, TRIM:13CR STELLITED, SHUTTER SEAT-FACE:STELLITED, STEM : 13CR, BODY SEAT : STELLITED, BACK SEAT: 13CR, STEM PACKING : GRAPHITE SH MARK NUMBER - VD105 INSPECTION CERTIFICATRE TO EN 10204 3.1 Size: 3/4" |  | VALVE | GLOBE | API STANDARD |  |  | No | 25 | SH MARK NUMBER VD105, DATA SHEET:GA-E-60207, DESIGN SPEC: ASME B16.34 | 40141611 |  |  | 0 |  |  | 0 | [5 empty] | disc1 3/4" 800# SH80 disc2 BW/BW-THK 3.91(SCH80) BBVendor pn 'vendor pn extension 'name B.F.E Srlnotes NPS 3/4" - BW/BW -THK SCH80 (3.91MM) 800# CODE - ASME-B16.34 TO MFR STD TEST ASME-B16.34 NO. BODY-BONNET/END-JOINT SHUTTER OUT SIDE & MATERIAL CONSTRUCTION MATERIAL CL2- NORM&TEMP BOLTING GR.B16+ GR4 SHUTTER SEAT-FACE PACKING - INSPECTION CERTIFICATRE TO EN 10204 3.1 Size 3/4" | Jegan | Rafeek | QA Saved
1/24/2023 6:10:50 AM | QCM100003657 |  | disc1:GLOBE VALVE 3/4",800#,SH80 F11,disc2:BW/BW-THK:3.91(SCH80), BBVendor pn:'vendor pn extension:'name:B.F.E Srlnotes:GLOBE VALVE,NPS:3/4",END CONNECTION - BW/BW -THK:SCH80 (3.91MM), 800#, CODE - DESIGN: ASME-B16.34, END TO END: MFR STD, PRESSURE TEST: ASME-B16.34, DATA SHEET NO. GA-E-60207, BODY-BONNET/END-JOINT:BOLTED BONNET, SHUTTER TYPE: PISTON, SEAT TYPE: INTEGRAL, STEM TYPE: OUT SIDE SCREW & RISING STEM, MATERIAL OF CONSTRUCTION: BODY MATERIAL : ASTM A182 F11 CL2- NORM&TEMP, BOLTING: ASTM A193 GR.B16+ ASTM A194 GR4, TRIM:13CR STELLITED, SHUTTER SEAT-FACE:STELLITED, STEM : 13CR, BODY SEAT : STELLITED, BACK SEAT: 13CR, STEM PACKING : GRAPHITE SH MARK NUMBER - VD105 INSPECTION CERTIFICATRE TO EN 10204 3.1 Size: 3/4" |  | VALVE | GLOBE | DESIGN SPEC, F TO F (E TO E) |  |  | No | 26 | SH MARK NUMBER VD105, DATA SHEET:GA-E-60207, DESIGN SPEC: ASME B16.34 | 40141611 |  |  | 0 |  |  | 0 | [5 empty] | disc1 3/4" 800# SH80 disc2 BW/BW-THK 3.91(SCH80) BBVendor pn 'vendor pn extension 'name B.F.E Srlnotes NPS 3/4" - BW/BW -THK SCH80 (3.91MM) 800# CODE - ASME-B16.34 TO MFR STD TEST ASME-B16.34 NO. BODY-BONNET/END-JOINT SHUTTER OUT SIDE & MATERIAL CONSTRUCTION MATERIAL CL2- NORM&TEMP BOLTING GR.B16+ GR4 SHUTTER SEAT-FACE PACKING - INSPECTION CERTIFICATRE TO EN 10204 3.1 Size 3/4" | Jegan | Rafeek | QA Saved
1/24/2023 6:10:50 AM | QCM100003657 |  | disc1:GLOBE VALVE 3/4",800#,SH80 F11,disc2:BW/BW-THK:3.91(SCH80), BBVendor pn:'vendor pn extension:'name:B.F.E Srlnotes:GLOBE VALVE,NPS:3/4",END CONNECTION - BW/BW -THK:SCH80 (3.91MM), 800#, CODE - DESIGN: ASME-B16.34, END TO END: MFR STD, PRESSURE TEST: ASME-B16.34, DATA SHEET NO. GA-E-60207, BODY-BONNET/END-JOINT:BOLTED BONNET, SHUTTER TYPE: PISTON, SEAT TYPE: INTEGRAL, STEM TYPE: OUT SIDE SCREW & RISING STEM, MATERIAL OF CONSTRUCTION: BODY MATERIAL : ASTM A182 F11 CL2- NORM&TEMP, BOLTING: ASTM A193 GR.B16+ ASTM A194 GR4, TRIM:13CR STELLITED, SHUTTER SEAT-FACE:STELLITED, STEM : 13CR, BODY SEAT : STELLITED, BACK SEAT: 13CR, STEM PACKING : GRAPHITE SH MARK NUMBER - VD105 INSPECTION CERTIFICATRE TO EN 10204 3.1 Size: 3/4" |  | VALVE | GLOBE | DESIGN SPEC, END FLANGE |  |  | No | 27 | SH MARK NUMBER VD105, DATA SHEET:GA-E-60207, DESIGN SPEC: ASME B16.34 | 40141611 |  |  | 0 |  |  | 0 | [5 empty] | disc1 3/4" 800# SH80 disc2 BW/BW-THK 3.91(SCH80) BBVendor pn 'vendor pn extension 'name B.F.E Srlnotes NPS 3/4" - BW/BW -THK SCH80 (3.91MM) 800# CODE - ASME-B16.34 TO MFR STD TEST ASME-B16.34 NO. BODY-BONNET/END-JOINT SHUTTER OUT SIDE & MATERIAL CONSTRUCTION MATERIAL CL2- NORM&TEMP BOLTING GR.B16+ GR4 SHUTTER SEAT-FACE PACKING - INSPECTION CERTIFICATRE TO EN 10204 3.1 Size 3/4" | Jegan | Rafeek | QA Saved
1/24/2023 6:10:50 AM | QCM100003657 |  | disc1:GLOBE VALVE 3/4",800#,SH80 F11,disc2:BW/BW-THK:3.91(SCH80), BBVendor pn:'vendor pn extension:'name:B.F.E Srlnotes:GLOBE VALVE,NPS:3/4",END CONNECTION - BW/BW -THK:SCH80 (3.91MM), 800#, CODE - DESIGN: ASME-B16.34, END TO END: MFR STD, PRESSURE TEST: ASME-B16.34, DATA SHEET NO. GA-E-60207, BODY-BONNET/END-JOINT:BOLTED BONNET, SHUTTER TYPE: PISTON, SEAT TYPE: INTEGRAL, STEM TYPE: OUT SIDE SCREW & RISING STEM, MATERIAL OF CONSTRUCTION: BODY MATERIAL : ASTM A182 F11 CL2- NORM&TEMP, BOLTING: ASTM A193 GR.B16+ ASTM A194 GR4, TRIM:13CR STELLITED, SHUTTER SEAT-FACE:STELLITED, STEM : 13CR, BODY SEAT : STELLITED, BACK SEAT: 13CR, STEM PACKING : GRAPHITE SH MARK NUMBER - VD105 INSPECTION CERTIFICATRE TO EN 10204 3.1 Size: 3/4" |  | VALVE | GLOBE | DESIGN SPEC, END CONNECTION | ANSI B16.9 |  | No | 28 | SH MARK NUMBER VD105, DATA SHEET:GA-E-60207, DESIGN SPEC: ASME B16.34 | 40141611 |  |  | 0 |  |  | 0 | [5 empty] | disc1 3/4" 800# SH80 disc2 BW/BW-THK 3.91(SCH80) BBVendor pn 'vendor pn extension 'name B.F.E Srlnotes NPS 3/4" - BW/BW -THK SCH80 (3.91MM) 800# CODE - ASME-B16.34 TO MFR STD TEST ASME-B16.34 NO. BODY-BONNET/END-JOINT SHUTTER OUT SIDE & MATERIAL CONSTRUCTION MATERIAL CL2- NORM&TEMP BOLTING GR.B16+ GR4 SHUTTER SEAT-FACE PACKING - INSPECTION CERTIFICATRE TO EN 10204 3.1 Size 3/4" | Jegan | Rafeek | QA Saved
1/24/2023 6:10:50 AM | QCM100003657 |  | disc1:GLOBE VALVE 3/4",800#,SH80 F11,disc2:BW/BW-THK:3.91(SCH80), BBVendor pn:'vendor pn extension:'name:B.F.E Srlnotes:GLOBE VALVE,NPS:3/4",END CONNECTION - BW/BW -THK:SCH80 (3.91MM), 800#, CODE - DESIGN: ASME-B16.34, END TO END: MFR STD, PRESSURE TEST: ASME-B16.34, DATA SHEET NO. GA-E-60207, BODY-BONNET/END-JOINT:BOLTED BONNET, SHUTTER TYPE: PISTON, SEAT TYPE: INTEGRAL, STEM TYPE: OUT SIDE SCREW & RISING STEM, MATERIAL OF CONSTRUCTION: BODY MATERIAL : ASTM A182 F11 CL2- NORM&TEMP, BOLTING: ASTM A193 GR.B16+ ASTM A194 GR4, TRIM:13CR STELLITED, SHUTTER SEAT-FACE:STELLITED, STEM : 13CR, BODY SEAT : STELLITED, BACK SEAT: 13CR, STEM PACKING : GRAPHITE SH MARK NUMBER - VD105 INSPECTION CERTIFICATRE TO EN 10204 3.1 Size: 3/4" |  | VALVE | GLOBE | WALL THICKNESS | 3.91 | MM | No | 29 | SH MARK NUMBER VD105, DATA SHEET:GA-E-60207, DESIGN SPEC: ASME B16.34 | 40141611 |  |  | 0 |  |  | 0 | [5 empty] | disc1 3/4" 800# SH80 disc2 BW/BW-THK 3.91(SCH80) BBVendor pn 'vendor pn extension 'name B.F.E Srlnotes NPS 3/4" - BW/BW -THK SCH80 (3.91MM) 800# CODE - ASME-B16.34 TO MFR STD TEST ASME-B16.34 NO. BODY-BONNET/END-JOINT SHUTTER OUT SIDE & MATERIAL CONSTRUCTION MATERIAL CL2- NORM&TEMP BOLTING GR.B16+ GR4 SHUTTER SEAT-FACE PACKING - INSPECTION CERTIFICATRE TO EN 10204 3.1 Size 3/4" | Jegan | Rafeek | QA Saved
1/24/2023 6:10:50 AM | QCM100003657 |  | disc1:GLOBE VALVE 3/4",800#,SH80 F11,disc2:BW/BW-THK:3.91(SCH80), BBVendor pn:'vendor pn extension:'name:B.F.E Srlnotes:GLOBE VALVE,NPS:3/4",END CONNECTION - BW/BW -THK:SCH80 (3.91MM), 800#, CODE - DESIGN: ASME-B16.34, END TO END: MFR STD, PRESSURE TEST: ASME-B16.34, DATA SHEET NO. GA-E-60207, BODY-BONNET/END-JOINT:BOLTED BONNET, SHUTTER TYPE: PISTON, SEAT TYPE: INTEGRAL, STEM TYPE: OUT SIDE SCREW & RISING STEM, MATERIAL OF CONSTRUCTION: BODY MATERIAL : ASTM A182 F11 CL2- NORM&TEMP, BOLTING: ASTM A193 GR.B16+ ASTM A194 GR4, TRIM:13CR STELLITED, SHUTTER SEAT-FACE:STELLITED, STEM : 13CR, BODY SEAT : STELLITED, BACK SEAT: 13CR, STEM PACKING : GRAPHITE SH MARK NUMBER - VD105 INSPECTION CERTIFICATRE TO EN 10204 3.1 Size: 3/4" |  | VALVE | GLOBE | MAT, GLAND PACKING-STEM | GRAPHITE |  | No | 30 | SH MARK NUMBER VD105, DATA SHEET:GA-E-60207, DESIGN SPEC: ASME B16.34 | 40141611 |  |  | 0 |  |  | 0 | [5 empty] | disc1 3/4" 800# SH80 disc2 BW/BW-THK 3.91(SCH80) BBVendor pn 'vendor pn extension 'name B.F.E Srlnotes NPS 3/4" - BW/BW -THK SCH80 (3.91MM) 800# CODE - ASME-B16.34 TO MFR STD TEST ASME-B16.34 NO. BODY-BONNET/END-JOINT SHUTTER OUT SIDE & MATERIAL CONSTRUCTION MATERIAL CL2- NORM&TEMP BOLTING GR.B16+ GR4 SHUTTER SEAT-FACE PACKING - INSPECTION CERTIFICATRE TO EN 10204 3.1 Size 3/4" | Jegan | Rafeek | QA Saved
1/24/2023 6:10:50 AM | QCM100003657 |  | disc1:GLOBE VALVE 3/4",800#,SH80 F11,disc2:BW/BW-THK:3.91(SCH80), BBVendor pn:'vendor pn extension:'name:B.F.E Srlnotes:GLOBE VALVE,NPS:3/4",END CONNECTION - BW/BW -THK:SCH80 (3.91MM), 800#, CODE - DESIGN: ASME-B16.34, END TO END: MFR STD, PRESSURE TEST: ASME-B16.34, DATA SHEET NO. GA-E-60207, BODY-BONNET/END-JOINT:BOLTED BONNET, SHUTTER TYPE: PISTON, SEAT TYPE: INTEGRAL, STEM TYPE: OUT SIDE SCREW & RISING STEM, MATERIAL OF CONSTRUCTION: BODY MATERIAL : ASTM A182 F11 CL2- NORM&TEMP, BOLTING: ASTM A193 GR.B16+ ASTM A194 GR4, TRIM:13CR STELLITED, SHUTTER SEAT-FACE:STELLITED, STEM : 13CR, BODY SEAT : STELLITED, BACK SEAT: 13CR, STEM PACKING : GRAPHITE SH MARK NUMBER - VD105 INSPECTION CERTIFICATRE TO EN 10204 3.1 Size: 3/4" |  | VALVE | GLOBE | SERVICE |  |  | No | 31 | SH MARK NUMBER VD105, DATA SHEET:GA-E-60207, DESIGN SPEC: ASME B16.34 | 40141611 |  |  | 0 |  |  | 0 | [5 empty] | disc1 3/4" 800# SH80 disc2 BW/BW-THK 3.91(SCH80) BBVendor pn 'vendor pn extension 'name B.F.E Srlnotes NPS 3/4" - BW/BW -THK SCH80 (3.91MM) 800# CODE - ASME-B16.34 TO MFR STD TEST ASME-B16.34 NO. BODY-BONNET/END-JOINT SHUTTER OUT SIDE & MATERIAL CONSTRUCTION MATERIAL CL2- NORM&TEMP BOLTING GR.B16+ GR4 SHUTTER SEAT-FACE PACKING - INSPECTION CERTIFICATRE TO EN 10204 3.1 Size 3/4" | Jegan | Rafeek | QA Saved
1/24/2023 6:10:50 AM | QCM100003657 |  | disc1:GLOBE VALVE 3/4",800#,SH80 F11,disc2:BW/BW-THK:3.91(SCH80), BBVendor pn:'vendor pn extension:'name:B.F.E Srlnotes:GLOBE VALVE,NPS:3/4",END CONNECTION - BW/BW -THK:SCH80 (3.91MM), 800#, CODE - DESIGN: ASME-B16.34, END TO END: MFR STD, PRESSURE TEST: ASME-B16.34, DATA SHEET NO. GA-E-60207, BODY-BONNET/END-JOINT:BOLTED BONNET, SHUTTER TYPE: PISTON, SEAT TYPE: INTEGRAL, STEM TYPE: OUT SIDE SCREW & RISING STEM, MATERIAL OF CONSTRUCTION: BODY MATERIAL : ASTM A182 F11 CL2- NORM&TEMP, BOLTING: ASTM A193 GR.B16+ ASTM A194 GR4, TRIM:13CR STELLITED, SHUTTER SEAT-FACE:STELLITED, STEM : 13CR, BODY SEAT : STELLITED, BACK SEAT: 13CR, STEM PACKING : GRAPHITE SH MARK NUMBER - VD105 INSPECTION CERTIFICATRE TO EN 10204 3.1 Size: 3/4" |  | VALVE | GLOBE | INSPECTION CERTIFICATE |  |  | No | 32 | SH MARK NUMBER VD105, DATA SHEET:GA-E-60207, DESIGN SPEC: ASME B16.34 | 40141611 |  |  | 0 |  |  | 0 | [5 empty] | disc1 3/4" 800# SH80 disc2 BW/BW-THK 3.91(SCH80) BBVendor pn 'vendor pn extension 'name B.F.E Srlnotes NPS 3/4" - BW/BW -THK SCH80 (3.91MM) 800# CODE - ASME-B16.34 TO MFR STD TEST ASME-B16.34 NO. BODY-BONNET/END-JOINT SHUTTER OUT SIDE & MATERIAL CONSTRUCTION MATERIAL CL2- NORM&TEMP BOLTING GR.B16+ GR4 SHUTTER SEAT-FACE PACKING - INSPECTION CERTIFICATRE TO EN 10204 3.1 Size 3/4" | Jegan | Rafeek | QA Saved
1/31/2023 7:06:09 AM | QCM100003658 |  | disc1:VALVE,GATE,16",600#,WCB,MV7091,disc2:Vendor pn:'vendor pn extension:'VALVE,GATE,16",600#,WCB,MN709name:VALVITALIA SPAnotes:VALVE,GATE,BOLTED BONNET-OSY BODY ASTM A216 Gr. WCB, SEAT: ASTM A105 +STELLITE SIZE:16” ,CLASS:600# (WITHOUT ACTUATOR) DESIGN ACCORDING TO API600-BS1414 FLANGES ACCORDING TO ANSI B16.5 VITAS DRAWING NO.: 006 FIG. NO.: 006H 100 FBE VITAS REFERENCE: 020275 VITAS PO NO.: 34028100/MU (YR.2002) SPINDLE N 54 U VALVE MANUFACTURER: VITAS-VALVITALIA (REFER ATTACHED DRAWING) VALVE SHALL REPLACE QAFCO VALVE MV07091. VALVE SHALL BE SUPPLIED WITHOUT ACTUATOR, BUT SHALL FIT FOR ORGINALLY SUPPLIED ACTUATOR(REFER ATTACHED AUMA DATA SHEET) TESTING TO API 598 AND MATERIAL INSPECTION TO EN 10204 3.1. |  | VALVE | GATE | TYPE OF END CONNECTION | FLANGED |  | Yes | 1 | WITHOUT ACTUATOR,DRAWING NUMBER:006,FIGURE NUMBER:006H 100 FBE,VITAS REFERENCE:020275,VITAS POSTION NUMBER:34028100/MU (YR.2002) SPINDLE N 54 U,VALVE SHALL REPLACE QAFCO VALVE:MV07091,VALVE SHALL BE SUPPLIED WITHOUT ACTUATOR, BUT SHALL FIT FOR ORGINALLY SUPPLIED ACTUATOR,REFER ATTACHED AUMA DATA SHEET | 40141613 |  |  | 0 |  |  | 0 | [5 empty] | disc1 16" 600# MV7091 disc2 Vendor pn 'vendor pn extension 'VALVE 16" 600# MN709name SPAnotes BONNET-OSY Gr. SEAT A105 +STELLITE 16” 600# (WITHOUT ACTUATOR) ACCORDING TO API600-BS1414 FLANGES ACCORDING TO NO. FIG. NO. PO NO. VITAS-VALVITALIA (REFER DRAWING) MV07091. ACTUATOR(REFER SHEET) TESTING TO API 598 MATERIAL TO 3.1. | Jegan | Rafeek | QA Saved
1/31/2023 7:06:09 AM | QCM100003658 |  | disc1:VALVE,GATE,16",600#,WCB,MV7091,disc2:Vendor pn:'vendor pn extension:'VALVE,GATE,16",600#,WCB,MN709name:VALVITALIA SPAnotes:VALVE,GATE,BOLTED BONNET-OSY BODY ASTM A216 Gr. WCB, SEAT: ASTM A105 +STELLITE SIZE:16” ,CLASS:600# (WITHOUT ACTUATOR) DESIGN ACCORDING TO API600-BS1414 FLANGES ACCORDING TO ANSI B16.5 VITAS DRAWING NO.: 006 FIG. NO.: 006H 100 FBE VITAS REFERENCE: 020275 VITAS PO NO.: 34028100/MU (YR.2002) SPINDLE N 54 U VALVE MANUFACTURER: VITAS-VALVITALIA (REFER ATTACHED DRAWING) VALVE SHALL REPLACE QAFCO VALVE MV07091. VALVE SHALL BE SUPPLIED WITHOUT ACTUATOR, BUT SHALL FIT FOR ORGINALLY SUPPLIED ACTUATOR(REFER ATTACHED AUMA DATA SHEET) TESTING TO API 598 AND MATERIAL INSPECTION TO EN 10204 3.1. |  | VALVE | GATE | MAT SPEC, BODY | ASTM A216 GRADE WCB |  | Yes | 2 | WITHOUT ACTUATOR,DRAWING NUMBER:006,FIGURE NUMBER:006H 100 FBE,VITAS REFERENCE:020275,VITAS POSTION NUMBER:34028100/MU (YR.2002) SPINDLE N 54 U,VALVE SHALL REPLACE QAFCO VALVE:MV07091,VALVE SHALL BE SUPPLIED WITHOUT ACTUATOR, BUT SHALL FIT FOR ORGINALLY SUPPLIED ACTUATOR,REFER ATTACHED AUMA DATA SHEET | 40141613 |  |  | 0 |  |  | 0 | [5 empty] | disc1 16" 600# MV7091 disc2 Vendor pn 'vendor pn extension 'VALVE 16" 600# MN709name SPAnotes BONNET-OSY Gr. SEAT A105 +STELLITE 16” 600# (WITHOUT ACTUATOR) ACCORDING TO API600-BS1414 FLANGES ACCORDING TO NO. FIG. NO. PO NO. VITAS-VALVITALIA (REFER DRAWING) MV07091. ACTUATOR(REFER SHEET) TESTING TO API 598 MATERIAL TO 3.1. | Jegan | Rafeek | QA Saved
1/31/2023 7:06:09 AM | QCM100003658 |  | disc1:VALVE,GATE,16",600#,WCB,MV7091,disc2:Vendor pn:'vendor pn extension:'VALVE,GATE,16",600#,WCB,MN709name:VALVITALIA SPAnotes:VALVE,GATE,BOLTED BONNET-OSY BODY ASTM A216 Gr. WCB, SEAT: ASTM A105 +STELLITE SIZE:16” ,CLASS:600# (WITHOUT ACTUATOR) DESIGN ACCORDING TO API600-BS1414 FLANGES ACCORDING TO ANSI B16.5 VITAS DRAWING NO.: 006 FIG. NO.: 006H 100 FBE VITAS REFERENCE: 020275 VITAS PO NO.: 34028100/MU (YR.2002) SPINDLE N 54 U VALVE MANUFACTURER: VITAS-VALVITALIA (REFER ATTACHED DRAWING) VALVE SHALL REPLACE QAFCO VALVE MV07091. VALVE SHALL BE SUPPLIED WITHOUT ACTUATOR, BUT SHALL FIT FOR ORGINALLY SUPPLIED ACTUATOR(REFER ATTACHED AUMA DATA SHEET) TESTING TO API 598 AND MATERIAL INSPECTION TO EN 10204 3.1. |  | VALVE | GATE | PRESSURE RATING | CLASS 600 |  | Yes | 3 | WITHOUT ACTUATOR,DRAWING NUMBER:006,FIGURE NUMBER:006H 100 FBE,VITAS REFERENCE:020275,VITAS POSTION NUMBER:34028100/MU (YR.2002) SPINDLE N 54 U,VALVE SHALL REPLACE QAFCO VALVE:MV07091,VALVE SHALL BE SUPPLIED WITHOUT ACTUATOR, BUT SHALL FIT FOR ORGINALLY SUPPLIED ACTUATOR,REFER ATTACHED AUMA DATA SHEET | 40141613 |  |  | 0 |  |  | 0 | [5 empty] | disc1 16" 600# MV7091 disc2 Vendor pn 'vendor pn extension 'VALVE 16" 600# MN709name SPAnotes BONNET-OSY Gr. SEAT A105 +STELLITE 16” 600# (WITHOUT ACTUATOR) ACCORDING TO API600-BS1414 FLANGES ACCORDING TO NO. FIG. NO. PO NO. VITAS-VALVITALIA (REFER DRAWING) MV07091. ACTUATOR(REFER SHEET) TESTING TO API 598 MATERIAL TO 3.1. | Jegan | Rafeek | QA Saved
1/31/2023 7:06:09 AM | QCM100003658 |  | disc1:VALVE,GATE,16",600#,WCB,MV7091,disc2:Vendor pn:'vendor pn extension:'VALVE,GATE,16",600#,WCB,MN709name:VALVITALIA SPAnotes:VALVE,GATE,BOLTED BONNET-OSY BODY ASTM A216 Gr. WCB, SEAT: ASTM A105 +STELLITE SIZE:16” ,CLASS:600# (WITHOUT ACTUATOR) DESIGN ACCORDING TO API600-BS1414 FLANGES ACCORDING TO ANSI B16.5 VITAS DRAWING NO.: 006 FIG. NO.: 006H 100 FBE VITAS REFERENCE: 020275 VITAS PO NO.: 34028100/MU (YR.2002) SPINDLE N 54 U VALVE MANUFACTURER: VITAS-VALVITALIA (REFER ATTACHED DRAWING) VALVE SHALL REPLACE QAFCO VALVE MV07091. VALVE SHALL BE SUPPLIED WITHOUT ACTUATOR, BUT SHALL FIT FOR ORGINALLY SUPPLIED ACTUATOR(REFER ATTACHED AUMA DATA SHEET) TESTING TO API 598 AND MATERIAL INSPECTION TO EN 10204 3.1. |  | VALVE | GATE | NOMINAL SIZE | 16 | IN | Yes | 4 | WITHOUT ACTUATOR,DRAWING NUMBER:006,FIGURE NUMBER:006H 100 FBE,VITAS REFERENCE:020275,VITAS POSTION NUMBER:34028100/MU (YR.2002) SPINDLE N 54 U,VALVE SHALL REPLACE QAFCO VALVE:MV07091,VALVE SHALL BE SUPPLIED WITHOUT ACTUATOR, BUT SHALL FIT FOR ORGINALLY SUPPLIED ACTUATOR,REFER ATTACHED AUMA DATA SHEET | 40141613 |  |  | 0 |  |  | 0 | [5 empty] | disc1 16" 600# MV7091 disc2 Vendor pn 'vendor pn extension 'VALVE 16" 600# MN709name SPAnotes BONNET-OSY Gr. SEAT A105 +STELLITE 16” 600# (WITHOUT ACTUATOR) ACCORDING TO API600-BS1414 FLANGES ACCORDING TO NO. FIG. NO. PO NO. VITAS-VALVITALIA (REFER DRAWING) MV07091. ACTUATOR(REFER SHEET) TESTING TO API 598 MATERIAL TO 3.1. | Jegan | Rafeek | QA Saved
1/31/2023 7:06:09 AM | QCM100003658 |  | disc1:VALVE,GATE,16",600#,WCB,MV7091,disc2:Vendor pn:'vendor pn extension:'VALVE,GATE,16",600#,WCB,MN709name:VALVITALIA SPAnotes:VALVE,GATE,BOLTED BONNET-OSY BODY ASTM A216 Gr. WCB, SEAT: ASTM A105 +STELLITE SIZE:16” ,CLASS:600# (WITHOUT ACTUATOR) DESIGN ACCORDING TO API600-BS1414 FLANGES ACCORDING TO ANSI B16.5 VITAS DRAWING NO.: 006 FIG. NO.: 006H 100 FBE VITAS REFERENCE: 020275 VITAS PO NO.: 34028100/MU (YR.2002) SPINDLE N 54 U VALVE MANUFACTURER: VITAS-VALVITALIA (REFER ATTACHED DRAWING) VALVE SHALL REPLACE QAFCO VALVE MV07091. VALVE SHALL BE SUPPLIED WITHOUT ACTUATOR, BUT SHALL FIT FOR ORGINALLY SUPPLIED ACTUATOR(REFER ATTACHED AUMA DATA SHEET) TESTING TO API 598 AND MATERIAL INSPECTION TO EN 10204 3.1. |  | VALVE | GATE | SCHEDULE NUMBER |  |  | No | 5 | WITHOUT ACTUATOR,DRAWING NUMBER:006,FIGURE NUMBER:006H 100 FBE,VITAS REFERENCE:020275,VITAS POSTION NUMBER:34028100/MU (YR.2002) SPINDLE N 54 U,VALVE SHALL REPLACE QAFCO VALVE:MV07091,VALVE SHALL BE SUPPLIED WITHOUT ACTUATOR, BUT SHALL FIT FOR ORGINALLY SUPPLIED ACTUATOR,REFER ATTACHED AUMA DATA SHEET | 40141613 |  |  | 0 |  |  | 0 | [5 empty] | disc1 16" 600# MV7091 disc2 Vendor pn 'vendor pn extension 'VALVE 16" 600# MN709name SPAnotes BONNET-OSY Gr. SEAT A105 +STELLITE 16” 600# (WITHOUT ACTUATOR) ACCORDING TO API600-BS1414 FLANGES ACCORDING TO NO. FIG. NO. PO NO. VITAS-VALVITALIA (REFER DRAWING) MV07091. ACTUATOR(REFER SHEET) TESTING TO API 598 MATERIAL TO 3.1. | Jegan | Rafeek | QA Saved
1/31/2023 7:06:09 AM | QCM100003658 |  | disc1:VALVE,GATE,16",600#,WCB,MV7091,disc2:Vendor pn:'vendor pn extension:'VALVE,GATE,16",600#,WCB,MN709name:VALVITALIA SPAnotes:VALVE,GATE,BOLTED BONNET-OSY BODY ASTM A216 Gr. WCB, SEAT: ASTM A105 +STELLITE SIZE:16” ,CLASS:600# (WITHOUT ACTUATOR) DESIGN ACCORDING TO API600-BS1414 FLANGES ACCORDING TO ANSI B16.5 VITAS DRAWING NO.: 006 FIG. NO.: 006H 100 FBE VITAS REFERENCE: 020275 VITAS PO NO.: 34028100/MU (YR.2002) SPINDLE N 54 U VALVE MANUFACTURER: VITAS-VALVITALIA (REFER ATTACHED DRAWING) VALVE SHALL REPLACE QAFCO VALVE MV07091. VALVE SHALL BE SUPPLIED WITHOUT ACTUATOR, BUT SHALL FIT FOR ORGINALLY SUPPLIED ACTUATOR(REFER ATTACHED AUMA DATA SHEET) TESTING TO API 598 AND MATERIAL INSPECTION TO EN 10204 3.1. |  | VALVE | GATE | MAT, TRIM |  |  | No | 6 | WITHOUT ACTUATOR,DRAWING NUMBER:006,FIGURE NUMBER:006H 100 FBE,VITAS REFERENCE:020275,VITAS POSTION NUMBER:34028100/MU (YR.2002) SPINDLE N 54 U,VALVE SHALL REPLACE QAFCO VALVE:MV07091,VALVE SHALL BE SUPPLIED WITHOUT ACTUATOR, BUT SHALL FIT FOR ORGINALLY SUPPLIED ACTUATOR,REFER ATTACHED AUMA DATA SHEET | 40141613 |  |  | 0 |  |  | 0 | [5 empty] | disc1 16" 600# MV7091 disc2 Vendor pn 'vendor pn extension 'VALVE 16" 600# MN709name SPAnotes BONNET-OSY Gr. SEAT A105 +STELLITE 16” 600# (WITHOUT ACTUATOR) ACCORDING TO API600-BS1414 FLANGES ACCORDING TO NO. FIG. NO. PO NO. VITAS-VALVITALIA (REFER DRAWING) MV07091. ACTUATOR(REFER SHEET) TESTING TO API 598 MATERIAL TO 3.1. | Jegan | Rafeek | QA Saved
1/31/2023 7:06:09 AM | QCM100003658 |  | disc1:VALVE,GATE,16",600#,WCB,MV7091,disc2:Vendor pn:'vendor pn extension:'VALVE,GATE,16",600#,WCB,MN709name:VALVITALIA SPAnotes:VALVE,GATE,BOLTED BONNET-OSY BODY ASTM A216 Gr. WCB, SEAT: ASTM A105 +STELLITE SIZE:16” ,CLASS:600# (WITHOUT ACTUATOR) DESIGN ACCORDING TO API600-BS1414 FLANGES ACCORDING TO ANSI B16.5 VITAS DRAWING NO.: 006 FIG. NO.: 006H 100 FBE VITAS REFERENCE: 020275 VITAS PO NO.: 34028100/MU (YR.2002) SPINDLE N 54 U VALVE MANUFACTURER: VITAS-VALVITALIA (REFER ATTACHED DRAWING) VALVE SHALL REPLACE QAFCO VALVE MV07091. VALVE SHALL BE SUPPLIED WITHOUT ACTUATOR, BUT SHALL FIT FOR ORGINALLY SUPPLIED ACTUATOR(REFER ATTACHED AUMA DATA SHEET) TESTING TO API 598 AND MATERIAL INSPECTION TO EN 10204 3.1. |  | VALVE | GATE | TRIM NUMBER |  |  | No | 7 | WITHOUT ACTUATOR,DRAWING NUMBER:006,FIGURE NUMBER:006H 100 FBE,VITAS REFERENCE:020275,VITAS POSTION NUMBER:34028100/MU (YR.2002) SPINDLE N 54 U,VALVE SHALL REPLACE QAFCO VALVE:MV07091,VALVE SHALL BE SUPPLIED WITHOUT ACTUATOR, BUT SHALL FIT FOR ORGINALLY SUPPLIED ACTUATOR,REFER ATTACHED AUMA DATA SHEET | 40141613 |  |  | 0 |  |  | 0 | [5 empty] | disc1 16" 600# MV7091 disc2 Vendor pn 'vendor pn extension 'VALVE 16" 600# MN709name SPAnotes BONNET-OSY Gr. SEAT A105 +STELLITE 16” 600# (WITHOUT ACTUATOR) ACCORDING TO API600-BS1414 FLANGES ACCORDING TO NO. FIG. NO. PO NO. VITAS-VALVITALIA (REFER DRAWING) MV07091. ACTUATOR(REFER SHEET) TESTING TO API 598 MATERIAL TO 3.1. | Jegan | Rafeek | QA Saved
1/31/2023 7:06:09 AM | QCM100003658 |  | disc1:VALVE,GATE,16",600#,WCB,MV7091,disc2:Vendor pn:'vendor pn extension:'VALVE,GATE,16",600#,WCB,MN709name:VALVITALIA SPAnotes:VALVE,GATE,BOLTED BONNET-OSY BODY ASTM A216 Gr. WCB, SEAT: ASTM A105 +STELLITE SIZE:16” ,CLASS:600# (WITHOUT ACTUATOR) DESIGN ACCORDING TO API600-BS1414 FLANGES ACCORDING TO ANSI B16.5 VITAS DRAWING NO.: 006 FIG. NO.: 006H 100 FBE VITAS REFERENCE: 020275 VITAS PO NO.: 34028100/MU (YR.2002) SPINDLE N 54 U VALVE MANUFACTURER: VITAS-VALVITALIA (REFER ATTACHED DRAWING) VALVE SHALL REPLACE QAFCO VALVE MV07091. VALVE SHALL BE SUPPLIED WITHOUT ACTUATOR, BUT SHALL FIT FOR ORGINALLY SUPPLIED ACTUATOR(REFER ATTACHED AUMA DATA SHEET) TESTING TO API 598 AND MATERIAL INSPECTION TO EN 10204 3.1. |  | VALVE | GATE | MATERIAL TEST CERTIFICATE |  |  | No | 8 | WITHOUT ACTUATOR,DRAWING NUMBER:006,FIGURE NUMBER:006H 100 FBE,VITAS REFERENCE:020275,VITAS POSTION NUMBER:34028100/MU (YR.2002) SPINDLE N 54 U,VALVE SHALL REPLACE QAFCO VALVE:MV07091,VALVE SHALL BE SUPPLIED WITHOUT ACTUATOR, BUT SHALL FIT FOR ORGINALLY SUPPLIED ACTUATOR,REFER ATTACHED AUMA DATA SHEET | 40141613 |  |  | 0 |  |  | 0 | [5 empty] | disc1 16" 600# MV7091 disc2 Vendor pn 'vendor pn extension 'VALVE 16" 600# MN709name SPAnotes BONNET-OSY Gr. SEAT A105 +STELLITE 16” 600# (WITHOUT ACTUATOR) ACCORDING TO API600-BS1414 FLANGES ACCORDING TO NO. FIG. NO. PO NO. VITAS-VALVITALIA (REFER DRAWING) MV07091. ACTUATOR(REFER SHEET) TESTING TO API 598 MATERIAL TO 3.1. | Jegan | Rafeek | QA Saved
1/31/2023 7:06:09 AM | QCM100003658 |  | disc1:VALVE,GATE,16",600#,WCB,MV7091,disc2:Vendor pn:'vendor pn extension:'VALVE,GATE,16",600#,WCB,MN709name:VALVITALIA SPAnotes:VALVE,GATE,BOLTED BONNET-OSY BODY ASTM A216 Gr. WCB, SEAT: ASTM A105 +STELLITE SIZE:16” ,CLASS:600# (WITHOUT ACTUATOR) DESIGN ACCORDING TO API600-BS1414 FLANGES ACCORDING TO ANSI B16.5 VITAS DRAWING NO.: 006 FIG. NO.: 006H 100 FBE VITAS REFERENCE: 020275 VITAS PO NO.: 34028100/MU (YR.2002) SPINDLE N 54 U VALVE MANUFACTURER: VITAS-VALVITALIA (REFER ATTACHED DRAWING) VALVE SHALL REPLACE QAFCO VALVE MV07091. VALVE SHALL BE SUPPLIED WITHOUT ACTUATOR, BUT SHALL FIT FOR ORGINALLY SUPPLIED ACTUATOR(REFER ATTACHED AUMA DATA SHEET) TESTING TO API 598 AND MATERIAL INSPECTION TO EN 10204 3.1. |  | VALVE | GATE | TYPE OF FACE |  |  | No | 9 | WITHOUT ACTUATOR,DRAWING NUMBER:006,FIGURE NUMBER:006H 100 FBE,VITAS REFERENCE:020275,VITAS POSTION NUMBER:34028100/MU (YR.2002) SPINDLE N 54 U,VALVE SHALL REPLACE QAFCO VALVE:MV07091,VALVE SHALL BE SUPPLIED WITHOUT ACTUATOR, BUT SHALL FIT FOR ORGINALLY SUPPLIED ACTUATOR,REFER ATTACHED AUMA DATA SHEET | 40141613 |  |  | 0 |  |  | 0 | [5 empty] | disc1 16" 600# MV7091 disc2 Vendor pn 'vendor pn extension 'VALVE 16" 600# MN709name SPAnotes BONNET-OSY Gr. SEAT A105 +STELLITE 16” 600# (WITHOUT ACTUATOR) ACCORDING TO API600-BS1414 FLANGES ACCORDING TO NO. FIG. NO. PO NO. VITAS-VALVITALIA (REFER DRAWING) MV07091. ACTUATOR(REFER SHEET) TESTING TO API 598 MATERIAL TO 3.1. | Jegan | Rafeek | QA Saved
1/31/2023 7:06:09 AM | QCM100003658 |  | disc1:VALVE,GATE,16",600#,WCB,MV7091,disc2:Vendor pn:'vendor pn extension:'VALVE,GATE,16",600#,WCB,MN709name:VALVITALIA SPAnotes:VALVE,GATE,BOLTED BONNET-OSY BODY ASTM A216 Gr. WCB, SEAT: ASTM A105 +STELLITE SIZE:16” ,CLASS:600# (WITHOUT ACTUATOR) DESIGN ACCORDING TO API600-BS1414 FLANGES ACCORDING TO ANSI B16.5 VITAS DRAWING NO.: 006 FIG. NO.: 006H 100 FBE VITAS REFERENCE: 020275 VITAS PO NO.: 34028100/MU (YR.2002) SPINDLE N 54 U VALVE MANUFACTURER: VITAS-VALVITALIA (REFER ATTACHED DRAWING) VALVE SHALL REPLACE QAFCO VALVE MV07091. VALVE SHALL BE SUPPLIED WITHOUT ACTUATOR, BUT SHALL FIT FOR ORGINALLY SUPPLIED ACTUATOR(REFER ATTACHED AUMA DATA SHEET) TESTING TO API 598 AND MATERIAL INSPECTION TO EN 10204 3.1. |  | VALVE | GATE | TYPE OF CLOSURE MEMBER |  |  | No | 10 | WITHOUT ACTUATOR,DRAWING NUMBER:006,FIGURE NUMBER:006H 100 FBE,VITAS REFERENCE:020275,VITAS POSTION NUMBER:34028100/MU (YR.2002) SPINDLE N 54 U,VALVE SHALL REPLACE QAFCO VALVE:MV07091,VALVE SHALL BE SUPPLIED WITHOUT ACTUATOR, BUT SHALL FIT FOR ORGINALLY SUPPLIED ACTUATOR,REFER ATTACHED AUMA DATA SHEET | 40141613 |  |  | 0 |  |  | 0 | [5 empty] | disc1 16" 600# MV7091 disc2 Vendor pn 'vendor pn extension 'VALVE 16" 600# MN709name SPAnotes BONNET-OSY Gr. SEAT A105 +STELLITE 16” 600# (WITHOUT ACTUATOR) ACCORDING TO API600-BS1414 FLANGES ACCORDING TO NO. FIG. NO. PO NO. VITAS-VALVITALIA (REFER DRAWING) MV07091. ACTUATOR(REFER SHEET) TESTING TO API 598 MATERIAL TO 3.1. | Jegan | Rafeek | QA Saved
1/31/2023 7:06:09 AM | QCM100003658 |  | disc1:VALVE,GATE,16",600#,WCB,MV7091,disc2:Vendor pn:'vendor pn extension:'VALVE,GATE,16",600#,WCB,MN709name:VALVITALIA SPAnotes:VALVE,GATE,BOLTED BONNET-OSY BODY ASTM A216 Gr. WCB, SEAT: ASTM A105 +STELLITE SIZE:16” ,CLASS:600# (WITHOUT ACTUATOR) DESIGN ACCORDING TO API600-BS1414 FLANGES ACCORDING TO ANSI B16.5 VITAS DRAWING NO.: 006 FIG. NO.: 006H 100 FBE VITAS REFERENCE: 020275 VITAS PO NO.: 34028100/MU (YR.2002) SPINDLE N 54 U VALVE MANUFACTURER: VITAS-VALVITALIA (REFER ATTACHED DRAWING) VALVE SHALL REPLACE QAFCO VALVE MV07091. VALVE SHALL BE SUPPLIED WITHOUT ACTUATOR, BUT SHALL FIT FOR ORGINALLY SUPPLIED ACTUATOR(REFER ATTACHED AUMA DATA SHEET) TESTING TO API 598 AND MATERIAL INSPECTION TO EN 10204 3.1. |  | VALVE | GATE | TYPE OF BORE |  |  | No | 11 | WITHOUT ACTUATOR,DRAWING NUMBER:006,FIGURE NUMBER:006H 100 FBE,VITAS REFERENCE:020275,VITAS POSTION NUMBER:34028100/MU (YR.2002) SPINDLE N 54 U,VALVE SHALL REPLACE QAFCO VALVE:MV07091,VALVE SHALL BE SUPPLIED WITHOUT ACTUATOR, BUT SHALL FIT FOR ORGINALLY SUPPLIED ACTUATOR,REFER ATTACHED AUMA DATA SHEET | 40141613 |  |  | 0 |  |  | 0 | [5 empty] | disc1 16" 600# MV7091 disc2 Vendor pn 'vendor pn extension 'VALVE 16" 600# MN709name SPAnotes BONNET-OSY Gr. SEAT A105 +STELLITE 16” 600# (WITHOUT ACTUATOR) ACCORDING TO API600-BS1414 FLANGES ACCORDING TO NO. FIG. NO. PO NO. VITAS-VALVITALIA (REFER DRAWING) MV07091. ACTUATOR(REFER SHEET) TESTING TO API 598 MATERIAL TO 3.1. | Jegan | Rafeek | QA Saved
1/31/2023 7:06:09 AM | QCM100003658 |  | disc1:VALVE,GATE,16",600#,WCB,MV7091,disc2:Vendor pn:'vendor pn extension:'VALVE,GATE,16",600#,WCB,MN709name:VALVITALIA SPAnotes:VALVE,GATE,BOLTED BONNET-OSY BODY ASTM A216 Gr. WCB, SEAT: ASTM A105 +STELLITE SIZE:16” ,CLASS:600# (WITHOUT ACTUATOR) DESIGN ACCORDING TO API600-BS1414 FLANGES ACCORDING TO ANSI B16.5 VITAS DRAWING NO.: 006 FIG. NO.: 006H 100 FBE VITAS REFERENCE: 020275 VITAS PO NO.: 34028100/MU (YR.2002) SPINDLE N 54 U VALVE MANUFACTURER: VITAS-VALVITALIA (REFER ATTACHED DRAWING) VALVE SHALL REPLACE QAFCO VALVE MV07091. VALVE SHALL BE SUPPLIED WITHOUT ACTUATOR, BUT SHALL FIT FOR ORGINALLY SUPPLIED ACTUATOR(REFER ATTACHED AUMA DATA SHEET) TESTING TO API 598 AND MATERIAL INSPECTION TO EN 10204 3.1. |  | VALVE | GATE | TYPE OF BONNET/COVER | BOLTED |  | No | 12 | WITHOUT ACTUATOR,DRAWING NUMBER:006,FIGURE NUMBER:006H 100 FBE,VITAS REFERENCE:020275,VITAS POSTION NUMBER:34028100/MU (YR.2002) SPINDLE N 54 U,VALVE SHALL REPLACE QAFCO VALVE:MV07091,VALVE SHALL BE SUPPLIED WITHOUT ACTUATOR, BUT SHALL FIT FOR ORGINALLY SUPPLIED ACTUATOR,REFER ATTACHED AUMA DATA SHEET | 40141613 |  |  | 0 |  |  | 0 | [5 empty] | disc1 16" 600# MV7091 disc2 Vendor pn 'vendor pn extension 'VALVE 16" 600# MN709name SPAnotes BONNET-OSY Gr. SEAT A105 +STELLITE 16” 600# (WITHOUT ACTUATOR) ACCORDING TO API600-BS1414 FLANGES ACCORDING TO NO. FIG. NO. PO NO. VITAS-VALVITALIA (REFER DRAWING) MV07091. ACTUATOR(REFER SHEET) TESTING TO API 598 MATERIAL TO 3.1. | Jegan | Rafeek | QA Saved
1/31/2023 7:06:09 AM | QCM100003658 |  | disc1:VALVE,GATE,16",600#,WCB,MV7091,disc2:Vendor pn:'vendor pn extension:'VALVE,GATE,16",600#,WCB,MN709name:VALVITALIA SPAnotes:VALVE,GATE,BOLTED BONNET-OSY BODY ASTM A216 Gr. WCB, SEAT: ASTM A105 +STELLITE SIZE:16” ,CLASS:600# (WITHOUT ACTUATOR) DESIGN ACCORDING TO API600-BS1414 FLANGES ACCORDING TO ANSI B16.5 VITAS DRAWING NO.: 006 FIG. NO.: 006H 100 FBE VITAS REFERENCE: 020275 VITAS PO NO.: 34028100/MU (YR.2002) SPINDLE N 54 U VALVE MANUFACTURER: VITAS-VALVITALIA (REFER ATTACHED DRAWING) VALVE SHALL REPLACE QAFCO VALVE MV07091. VALVE SHALL BE SUPPLIED WITHOUT ACTUATOR, BUT SHALL FIT FOR ORGINALLY SUPPLIED ACTUATOR(REFER ATTACHED AUMA DATA SHEET) TESTING TO API 598 AND MATERIAL INSPECTION TO EN 10204 3.1. |  | VALVE | GATE | TYPE OF STEM |  |  | No | 13 | WITHOUT ACTUATOR,DRAWING NUMBER:006,FIGURE NUMBER:006H 100 FBE,VITAS REFERENCE:020275,VITAS POSTION NUMBER:34028100/MU (YR.2002) SPINDLE N 54 U,VALVE SHALL REPLACE QAFCO VALVE:MV07091,VALVE SHALL BE SUPPLIED WITHOUT ACTUATOR, BUT SHALL FIT FOR ORGINALLY SUPPLIED ACTUATOR,REFER ATTACHED AUMA DATA SHEET | 40141613 |  |  | 0 |  |  | 0 | [5 empty] | disc1 16" 600# MV7091 disc2 Vendor pn 'vendor pn extension 'VALVE 16" 600# MN709name SPAnotes BONNET-OSY Gr. SEAT A105 +STELLITE 16” 600# (WITHOUT ACTUATOR) ACCORDING TO API600-BS1414 FLANGES ACCORDING TO NO. FIG. NO. PO NO. VITAS-VALVITALIA (REFER DRAWING) MV07091. ACTUATOR(REFER SHEET) TESTING TO API 598 MATERIAL TO 3.1. | Jegan | Rafeek | QA Saved
1/31/2023 7:06:09 AM | QCM100003658 |  | disc1:VALVE,GATE,16",600#,WCB,MV7091,disc2:Vendor pn:'vendor pn extension:'VALVE,GATE,16",600#,WCB,MN709name:VALVITALIA SPAnotes:VALVE,GATE,BOLTED BONNET-OSY BODY ASTM A216 Gr. WCB, SEAT: ASTM A105 +STELLITE SIZE:16” ,CLASS:600# (WITHOUT ACTUATOR) DESIGN ACCORDING TO API600-BS1414 FLANGES ACCORDING TO ANSI B16.5 VITAS DRAWING NO.: 006 FIG. NO.: 006H 100 FBE VITAS REFERENCE: 020275 VITAS PO NO.: 34028100/MU (YR.2002) SPINDLE N 54 U VALVE MANUFACTURER: VITAS-VALVITALIA (REFER ATTACHED DRAWING) VALVE SHALL REPLACE QAFCO VALVE MV07091. VALVE SHALL BE SUPPLIED WITHOUT ACTUATOR, BUT SHALL FIT FOR ORGINALLY SUPPLIED ACTUATOR(REFER ATTACHED AUMA DATA SHEET) TESTING TO API 598 AND MATERIAL INSPECTION TO EN 10204 3.1. |  | VALVE | GATE | TYPE OF SEAT |  |  | No | 14 | WITHOUT ACTUATOR,DRAWING NUMBER:006,FIGURE NUMBER:006H 100 FBE,VITAS REFERENCE:020275,VITAS POSTION NUMBER:34028100/MU (YR.2002) SPINDLE N 54 U,VALVE SHALL REPLACE QAFCO VALVE:MV07091,VALVE SHALL BE SUPPLIED WITHOUT ACTUATOR, BUT SHALL FIT FOR ORGINALLY SUPPLIED ACTUATOR,REFER ATTACHED AUMA DATA SHEET | 40141613 |  |  | 0 |  |  | 0 | [5 empty] | disc1 16" 600# MV7091 disc2 Vendor pn 'vendor pn extension 'VALVE 16" 600# MN709name SPAnotes BONNET-OSY Gr. SEAT A105 +STELLITE 16” 600# (WITHOUT ACTUATOR) ACCORDING TO API600-BS1414 FLANGES ACCORDING TO NO. FIG. NO. PO NO. VITAS-VALVITALIA (REFER DRAWING) MV07091. ACTUATOR(REFER SHEET) TESTING TO API 598 MATERIAL TO 3.1. | Jegan | Rafeek | QA Saved
1/31/2023 7:06:09 AM | QCM100003658 |  | disc1:VALVE,GATE,16",600#,WCB,MV7091,disc2:Vendor pn:'vendor pn extension:'VALVE,GATE,16",600#,WCB,MN709name:VALVITALIA SPAnotes:VALVE,GATE,BOLTED BONNET-OSY BODY ASTM A216 Gr. WCB, SEAT: ASTM A105 +STELLITE SIZE:16” ,CLASS:600# (WITHOUT ACTUATOR) DESIGN ACCORDING TO API600-BS1414 FLANGES ACCORDING TO ANSI B16.5 VITAS DRAWING NO.: 006 FIG. NO.: 006H 100 FBE VITAS REFERENCE: 020275 VITAS PO NO.: 34028100/MU (YR.2002) SPINDLE N 54 U VALVE MANUFACTURER: VITAS-VALVITALIA (REFER ATTACHED DRAWING) VALVE SHALL REPLACE QAFCO VALVE MV07091. VALVE SHALL BE SUPPLIED WITHOUT ACTUATOR, BUT SHALL FIT FOR ORGINALLY SUPPLIED ACTUATOR(REFER ATTACHED AUMA DATA SHEET) TESTING TO API 598 AND MATERIAL INSPECTION TO EN 10204 3.1. |  | VALVE | GATE | MAT, BODY | CARBON STEEL |  | No | 15 | WITHOUT ACTUATOR,DRAWING NUMBER:006,FIGURE NUMBER:006H 100 FBE,VITAS REFERENCE:020275,VITAS POSTION NUMBER:34028100/MU (YR.2002) SPINDLE N 54 U,VALVE SHALL REPLACE QAFCO VALVE:MV07091,VALVE SHALL BE SUPPLIED WITHOUT ACTUATOR, BUT SHALL FIT FOR ORGINALLY SUPPLIED ACTUATOR,REFER ATTACHED AUMA DATA SHEET | 40141613 |  |  | 0 |  |  | 0 | [5 empty] | disc1 16" 600# MV7091 disc2 Vendor pn 'vendor pn extension 'VALVE 16" 600# MN709name SPAnotes BONNET-OSY Gr. SEAT A105 +STELLITE 16” 600# (WITHOUT ACTUATOR) ACCORDING TO API600-BS1414 FLANGES ACCORDING TO NO. FIG. NO. PO NO. VITAS-VALVITALIA (REFER DRAWING) MV07091. ACTUATOR(REFER SHEET) TESTING TO API 598 MATERIAL TO 3.1. | Jegan | Rafeek | QA Saved
1/31/2023 7:06:09 AM | QCM100003658 |  | disc1:VALVE,GATE,16",600#,WCB,MV7091,disc2:Vendor pn:'vendor pn extension:'VALVE,GATE,16",600#,WCB,MN709name:VALVITALIA SPAnotes:VALVE,GATE,BOLTED BONNET-OSY BODY ASTM A216 Gr. WCB, SEAT: ASTM A105 +STELLITE SIZE:16” ,CLASS:600# (WITHOUT ACTUATOR) DESIGN ACCORDING TO API600-BS1414 FLANGES ACCORDING TO ANSI B16.5 VITAS DRAWING NO.: 006 FIG. NO.: 006H 100 FBE VITAS REFERENCE: 020275 VITAS PO NO.: 34028100/MU (YR.2002) SPINDLE N 54 U VALVE MANUFACTURER: VITAS-VALVITALIA (REFER ATTACHED DRAWING) VALVE SHALL REPLACE QAFCO VALVE MV07091. VALVE SHALL BE SUPPLIED WITHOUT ACTUATOR, BUT SHALL FIT FOR ORGINALLY SUPPLIED ACTUATOR(REFER ATTACHED AUMA DATA SHEET) TESTING TO API 598 AND MATERIAL INSPECTION TO EN 10204 3.1. |  | VALVE | GATE | MAT SPEC, BONNET |  |  | No | 16 | WITHOUT ACTUATOR,DRAWING NUMBER:006,FIGURE NUMBER:006H 100 FBE,VITAS REFERENCE:020275,VITAS POSTION NUMBER:34028100/MU (YR.2002) SPINDLE N 54 U,VALVE SHALL REPLACE QAFCO VALVE:MV07091,VALVE SHALL BE SUPPLIED WITHOUT ACTUATOR, BUT SHALL FIT FOR ORGINALLY SUPPLIED ACTUATOR,REFER ATTACHED AUMA DATA SHEET | 40141613 |  |  | 0 |  |  | 0 | [5 empty] | disc1 16" 600# MV7091 disc2 Vendor pn 'vendor pn extension 'VALVE 16" 600# MN709name SPAnotes BONNET-OSY Gr. SEAT A105 +STELLITE 16” 600# (WITHOUT ACTUATOR) ACCORDING TO API600-BS1414 FLANGES ACCORDING TO NO. FIG. NO. PO NO. VITAS-VALVITALIA (REFER DRAWING) MV07091. ACTUATOR(REFER SHEET) TESTING TO API 598 MATERIAL TO 3.1. | Jegan | Rafeek | QA Saved
1/31/2023 7:06:09 AM | QCM100003658 |  | disc1:VALVE,GATE,16",600#,WCB,MV7091,disc2:Vendor pn:'vendor pn extension:'VALVE,GATE,16",600#,WCB,MN709name:VALVITALIA SPAnotes:VALVE,GATE,BOLTED BONNET-OSY BODY ASTM A216 Gr. WCB, SEAT: ASTM A105 +STELLITE SIZE:16” ,CLASS:600# (WITHOUT ACTUATOR) DESIGN ACCORDING TO API600-BS1414 FLANGES ACCORDING TO ANSI B16.5 VITAS DRAWING NO.: 006 FIG. NO.: 006H 100 FBE VITAS REFERENCE: 020275 VITAS PO NO.: 34028100/MU (YR.2002) SPINDLE N 54 U VALVE MANUFACTURER: VITAS-VALVITALIA (REFER ATTACHED DRAWING) VALVE SHALL REPLACE QAFCO VALVE MV07091. VALVE SHALL BE SUPPLIED WITHOUT ACTUATOR, BUT SHALL FIT FOR ORGINALLY SUPPLIED ACTUATOR(REFER ATTACHED AUMA DATA SHEET) TESTING TO API 598 AND MATERIAL INSPECTION TO EN 10204 3.1. |  | VALVE | GATE | MAT, BONNET |  |  | No | 17 | WITHOUT ACTUATOR,DRAWING NUMBER:006,FIGURE NUMBER:006H 100 FBE,VITAS REFERENCE:020275,VITAS POSTION NUMBER:34028100/MU (YR.2002) SPINDLE N 54 U,VALVE SHALL REPLACE QAFCO VALVE:MV07091,VALVE SHALL BE SUPPLIED WITHOUT ACTUATOR, BUT SHALL FIT FOR ORGINALLY SUPPLIED ACTUATOR,REFER ATTACHED AUMA DATA SHEET | 40141613 |  |  | 0 |  |  | 0 | [5 empty] | disc1 16" 600# MV7091 disc2 Vendor pn 'vendor pn extension 'VALVE 16" 600# MN709name SPAnotes BONNET-OSY Gr. SEAT A105 +STELLITE 16” 600# (WITHOUT ACTUATOR) ACCORDING TO API600-BS1414 FLANGES ACCORDING TO NO. FIG. NO. PO NO. VITAS-VALVITALIA (REFER DRAWING) MV07091. ACTUATOR(REFER SHEET) TESTING TO API 598 MATERIAL TO 3.1. | Jegan | Rafeek | QA Saved
1/31/2023 7:06:09 AM | QCM100003658 |  | disc1:VALVE,GATE,16",600#,WCB,MV7091,disc2:Vendor pn:'vendor pn extension:'VALVE,GATE,16",600#,WCB,MN709name:VALVITALIA SPAnotes:VALVE,GATE,BOLTED BONNET-OSY BODY ASTM A216 Gr. WCB, SEAT: ASTM A105 +STELLITE SIZE:16” ,CLASS:600# (WITHOUT ACTUATOR) DESIGN ACCORDING TO API600-BS1414 FLANGES ACCORDING TO ANSI B16.5 VITAS DRAWING NO.: 006 FIG. NO.: 006H 100 FBE VITAS REFERENCE: 020275 VITAS PO NO.: 34028100/MU (YR.2002) SPINDLE N 54 U VALVE MANUFACTURER: VITAS-VALVITALIA (REFER ATTACHED DRAWING) VALVE SHALL REPLACE QAFCO VALVE MV07091. VALVE SHALL BE SUPPLIED WITHOUT ACTUATOR, BUT SHALL FIT FOR ORGINALLY SUPPLIED ACTUATOR(REFER ATTACHED AUMA DATA SHEET) TESTING TO API 598 AND MATERIAL INSPECTION TO EN 10204 3.1. |  | VALVE | GATE | MAT, STEM |  |  | No | 18 | WITHOUT ACTUATOR,DRAWING NUMBER:006,FIGURE NUMBER:006H 100 FBE,VITAS REFERENCE:020275,VITAS POSTION NUMBER:34028100/MU (YR.2002) SPINDLE N 54 U,VALVE SHALL REPLACE QAFCO VALVE:MV07091,VALVE SHALL BE SUPPLIED WITHOUT ACTUATOR, BUT SHALL FIT FOR ORGINALLY SUPPLIED ACTUATOR,REFER ATTACHED AUMA DATA SHEET | 40141613 |  |  | 0 |  |  | 0 | [5 empty] | disc1 16" 600# MV7091 disc2 Vendor pn 'vendor pn extension 'VALVE 16" 600# MN709name SPAnotes BONNET-OSY Gr. SEAT A105 +STELLITE 16” 600# (WITHOUT ACTUATOR) ACCORDING TO API600-BS1414 FLANGES ACCORDING TO NO. FIG. NO. PO NO. VITAS-VALVITALIA (REFER DRAWING) MV07091. ACTUATOR(REFER SHEET) TESTING TO API 598 MATERIAL TO 3.1. | Jegan | Rafeek | QA Saved
1/31/2023 7:06:09 AM | QCM100003658 |  | disc1:VALVE,GATE,16",600#,WCB,MV7091,disc2:Vendor pn:'vendor pn extension:'VALVE,GATE,16",600#,WCB,MN709name:VALVITALIA SPAnotes:VALVE,GATE,BOLTED BONNET-OSY BODY ASTM A216 Gr. WCB, SEAT: ASTM A105 +STELLITE SIZE:16” ,CLASS:600# (WITHOUT ACTUATOR) DESIGN ACCORDING TO API600-BS1414 FLANGES ACCORDING TO ANSI B16.5 VITAS DRAWING NO.: 006 FIG. NO.: 006H 100 FBE VITAS REFERENCE: 020275 VITAS PO NO.: 34028100/MU (YR.2002) SPINDLE N 54 U VALVE MANUFACTURER: VITAS-VALVITALIA (REFER ATTACHED DRAWING) VALVE SHALL REPLACE QAFCO VALVE MV07091. VALVE SHALL BE SUPPLIED WITHOUT ACTUATOR, BUT SHALL FIT FOR ORGINALLY SUPPLIED ACTUATOR(REFER ATTACHED AUMA DATA SHEET) TESTING TO API 598 AND MATERIAL INSPECTION TO EN 10204 3.1. |  | VALVE | GATE | STEM DESIGN | OTSIDE SCREW AND YOKE |  | No | 19 | WITHOUT ACTUATOR,DRAWING NUMBER:006,FIGURE NUMBER:006H 100 FBE,VITAS REFERENCE:020275,VITAS POSTION NUMBER:34028100/MU (YR.2002) SPINDLE N 54 U,VALVE SHALL REPLACE QAFCO VALVE:MV07091,VALVE SHALL BE SUPPLIED WITHOUT ACTUATOR, BUT SHALL FIT FOR ORGINALLY SUPPLIED ACTUATOR,REFER ATTACHED AUMA DATA SHEET | 40141613 |  |  | 0 |  |  | 0 | [5 empty] | disc1 16" 600# MV7091 disc2 Vendor pn 'vendor pn extension 'VALVE 16" 600# MN709name SPAnotes BONNET-OSY Gr. SEAT A105 +STELLITE 16” 600# (WITHOUT ACTUATOR) ACCORDING TO API600-BS1414 FLANGES ACCORDING TO NO. FIG. NO. PO NO. VITAS-VALVITALIA (REFER DRAWING) MV07091. ACTUATOR(REFER SHEET) TESTING TO API 598 MATERIAL TO 3.1. | Jegan | Rafeek | QA Saved
1/31/2023 7:06:09 AM | QCM100003658 |  | disc1:VALVE,GATE,16",600#,WCB,MV7091,disc2:Vendor pn:'vendor pn extension:'VALVE,GATE,16",600#,WCB,MN709name:VALVITALIA SPAnotes:VALVE,GATE,BOLTED BONNET-OSY BODY ASTM A216 Gr. WCB, SEAT: ASTM A105 +STELLITE SIZE:16” ,CLASS:600# (WITHOUT ACTUATOR) DESIGN ACCORDING TO API600-BS1414 FLANGES ACCORDING TO ANSI B16.5 VITAS DRAWING NO.: 006 FIG. NO.: 006H 100 FBE VITAS REFERENCE: 020275 VITAS PO NO.: 34028100/MU (YR.2002) SPINDLE N 54 U VALVE MANUFACTURER: VITAS-VALVITALIA (REFER ATTACHED DRAWING) VALVE SHALL REPLACE QAFCO VALVE MV07091. VALVE SHALL BE SUPPLIED WITHOUT ACTUATOR, BUT SHALL FIT FOR ORGINALLY SUPPLIED ACTUATOR(REFER ATTACHED AUMA DATA SHEET) TESTING TO API 598 AND MATERIAL INSPECTION TO EN 10204 3.1. |  | VALVE | GATE | MAT SPEC, SEAT FACING |  |  | No | 20 | WITHOUT ACTUATOR,DRAWING NUMBER:006,FIGURE NUMBER:006H 100 FBE,VITAS REFERENCE:020275,VITAS POSTION NUMBER:34028100/MU (YR.2002) SPINDLE N 54 U,VALVE SHALL REPLACE QAFCO VALVE:MV07091,VALVE SHALL BE SUPPLIED WITHOUT ACTUATOR, BUT SHALL FIT FOR ORGINALLY SUPPLIED ACTUATOR,REFER ATTACHED AUMA DATA SHEET | 40141613 |  |  | 0 |  |  | 0 | [5 empty] | disc1 16" 600# MV7091 disc2 Vendor pn 'vendor pn extension 'VALVE 16" 600# MN709name SPAnotes BONNET-OSY Gr. SEAT A105 +STELLITE 16” 600# (WITHOUT ACTUATOR) ACCORDING TO API600-BS1414 FLANGES ACCORDING TO NO. FIG. NO. PO NO. VITAS-VALVITALIA (REFER DRAWING) MV07091. ACTUATOR(REFER SHEET) TESTING TO API 598 MATERIAL TO 3.1. | Jegan | Rafeek | QA Saved
1/31/2023 7:06:09 AM | QCM100003658 |  | disc1:VALVE,GATE,16",600#,WCB,MV7091,disc2:Vendor pn:'vendor pn extension:'VALVE,GATE,16",600#,WCB,MN709name:VALVITALIA SPAnotes:VALVE,GATE,BOLTED BONNET-OSY BODY ASTM A216 Gr. WCB, SEAT: ASTM A105 +STELLITE SIZE:16” ,CLASS:600# (WITHOUT ACTUATOR) DESIGN ACCORDING TO API600-BS1414 FLANGES ACCORDING TO ANSI B16.5 VITAS DRAWING NO.: 006 FIG. NO.: 006H 100 FBE VITAS REFERENCE: 020275 VITAS PO NO.: 34028100/MU (YR.2002) SPINDLE N 54 U VALVE MANUFACTURER: VITAS-VALVITALIA (REFER ATTACHED DRAWING) VALVE SHALL REPLACE QAFCO VALVE MV07091. VALVE SHALL BE SUPPLIED WITHOUT ACTUATOR, BUT SHALL FIT FOR ORGINALLY SUPPLIED ACTUATOR(REFER ATTACHED AUMA DATA SHEET) TESTING TO API 598 AND MATERIAL INSPECTION TO EN 10204 3.1. |  | VALVE | GATE | MAT SPEC, BACK SEAT FACING |  |  | No | 21 | WITHOUT ACTUATOR,DRAWING NUMBER:006,FIGURE NUMBER:006H 100 FBE,VITAS REFERENCE:020275,VITAS POSTION NUMBER:34028100/MU (YR.2002) SPINDLE N 54 U,VALVE SHALL REPLACE QAFCO VALVE:MV07091,VALVE SHALL BE SUPPLIED WITHOUT ACTUATOR, BUT SHALL FIT FOR ORGINALLY SUPPLIED ACTUATOR,REFER ATTACHED AUMA DATA SHEET | 40141613 |  |  | 0 |  |  | 0 | [5 empty] | disc1 16" 600# MV7091 disc2 Vendor pn 'vendor pn extension 'VALVE 16" 600# MN709name SPAnotes BONNET-OSY Gr. SEAT A105 +STELLITE 16” 600# (WITHOUT ACTUATOR) ACCORDING TO API600-BS1414 FLANGES ACCORDING TO NO. FIG. NO. PO NO. VITAS-VALVITALIA (REFER DRAWING) MV07091. ACTUATOR(REFER SHEET) TESTING TO API 598 MATERIAL TO 3.1. | Jegan | Rafeek | QA Saved
1/31/2023 7:06:09 AM | QCM100003658 |  | disc1:VALVE,GATE,16",600#,WCB,MV7091,disc2:Vendor pn:'vendor pn extension:'VALVE,GATE,16",600#,WCB,MN709name:VALVITALIA SPAnotes:VALVE,GATE,BOLTED BONNET-OSY BODY ASTM A216 Gr. WCB, SEAT: ASTM A105 +STELLITE SIZE:16” ,CLASS:600# (WITHOUT ACTUATOR) DESIGN ACCORDING TO API600-BS1414 FLANGES ACCORDING TO ANSI B16.5 VITAS DRAWING NO.: 006 FIG. NO.: 006H 100 FBE VITAS REFERENCE: 020275 VITAS PO NO.: 34028100/MU (YR.2002) SPINDLE N 54 U VALVE MANUFACTURER: VITAS-VALVITALIA (REFER ATTACHED DRAWING) VALVE SHALL REPLACE QAFCO VALVE MV07091. VALVE SHALL BE SUPPLIED WITHOUT ACTUATOR, BUT SHALL FIT FOR ORGINALLY SUPPLIED ACTUATOR(REFER ATTACHED AUMA DATA SHEET) TESTING TO API 598 AND MATERIAL INSPECTION TO EN 10204 3.1. |  | VALVE | GATE | MAT SPEC, PRESSURE SEAL |  |  | No | 22 | WITHOUT ACTUATOR,DRAWING NUMBER:006,FIGURE NUMBER:006H 100 FBE,VITAS REFERENCE:020275,VITAS POSTION NUMBER:34028100/MU (YR.2002) SPINDLE N 54 U,VALVE SHALL REPLACE QAFCO VALVE:MV07091,VALVE SHALL BE SUPPLIED WITHOUT ACTUATOR, BUT SHALL FIT FOR ORGINALLY SUPPLIED ACTUATOR,REFER ATTACHED AUMA DATA SHEET | 40141613 |  |  | 0 |  |  | 0 | [5 empty] | disc1 16" 600# MV7091 disc2 Vendor pn 'vendor pn extension 'VALVE 16" 600# MN709name SPAnotes BONNET-OSY Gr. SEAT A105 +STELLITE 16” 600# (WITHOUT ACTUATOR) ACCORDING TO API600-BS1414 FLANGES ACCORDING TO NO. FIG. NO. PO NO. VITAS-VALVITALIA (REFER DRAWING) MV07091. ACTUATOR(REFER SHEET) TESTING TO API 598 MATERIAL TO 3.1. | Jegan | Rafeek | QA Saved
1/31/2023 7:06:09 AM | QCM100003658 |  | disc1:VALVE,GATE,16",600#,WCB,MV7091,disc2:Vendor pn:'vendor pn extension:'VALVE,GATE,16",600#,WCB,MN709name:VALVITALIA SPAnotes:VALVE,GATE,BOLTED BONNET-OSY BODY ASTM A216 Gr. WCB, SEAT: ASTM A105 +STELLITE SIZE:16” ,CLASS:600# (WITHOUT ACTUATOR) DESIGN ACCORDING TO API600-BS1414 FLANGES ACCORDING TO ANSI B16.5 VITAS DRAWING NO.: 006 FIG. NO.: 006H 100 FBE VITAS REFERENCE: 020275 VITAS PO NO.: 34028100/MU (YR.2002) SPINDLE N 54 U VALVE MANUFACTURER: VITAS-VALVITALIA (REFER ATTACHED DRAWING) VALVE SHALL REPLACE QAFCO VALVE MV07091. VALVE SHALL BE SUPPLIED WITHOUT ACTUATOR, BUT SHALL FIT FOR ORGINALLY SUPPLIED ACTUATOR(REFER ATTACHED AUMA DATA SHEET) TESTING TO API 598 AND MATERIAL INSPECTION TO EN 10204 3.1. |  | VALVE | GATE | MAT SPEC, BOLTS/STUDS |  |  | No | 23 | WITHOUT ACTUATOR,DRAWING NUMBER:006,FIGURE NUMBER:006H 100 FBE,VITAS REFERENCE:020275,VITAS POSTION NUMBER:34028100/MU (YR.2002) SPINDLE N 54 U,VALVE SHALL REPLACE QAFCO VALVE:MV07091,VALVE SHALL BE SUPPLIED WITHOUT ACTUATOR, BUT SHALL FIT FOR ORGINALLY SUPPLIED ACTUATOR,REFER ATTACHED AUMA DATA SHEET | 40141613 |  |  | 0 |  |  | 0 | [5 empty] | disc1 16" 600# MV7091 disc2 Vendor pn 'vendor pn extension 'VALVE 16" 600# MN709name SPAnotes BONNET-OSY Gr. SEAT A105 +STELLITE 16” 600# (WITHOUT ACTUATOR) ACCORDING TO API600-BS1414 FLANGES ACCORDING TO NO. FIG. NO. PO NO. VITAS-VALVITALIA (REFER DRAWING) MV07091. ACTUATOR(REFER SHEET) TESTING TO API 598 MATERIAL TO 3.1. | Jegan | Rafeek | QA Saved
1/31/2023 7:06:09 AM | QCM100003658 |  | disc1:VALVE,GATE,16",600#,WCB,MV7091,disc2:Vendor pn:'vendor pn extension:'VALVE,GATE,16",600#,WCB,MN709name:VALVITALIA SPAnotes:VALVE,GATE,BOLTED BONNET-OSY BODY ASTM A216 Gr. WCB, SEAT: ASTM A105 +STELLITE SIZE:16” ,CLASS:600# (WITHOUT ACTUATOR) DESIGN ACCORDING TO API600-BS1414 FLANGES ACCORDING TO ANSI B16.5 VITAS DRAWING NO.: 006 FIG. NO.: 006H 100 FBE VITAS REFERENCE: 020275 VITAS PO NO.: 34028100/MU (YR.2002) SPINDLE N 54 U VALVE MANUFACTURER: VITAS-VALVITALIA (REFER ATTACHED DRAWING) VALVE SHALL REPLACE QAFCO VALVE MV07091. VALVE SHALL BE SUPPLIED WITHOUT ACTUATOR, BUT SHALL FIT FOR ORGINALLY SUPPLIED ACTUATOR(REFER ATTACHED AUMA DATA SHEET) TESTING TO API 598 AND MATERIAL INSPECTION TO EN 10204 3.1. |  | VALVE | GATE | MAT SPEC, NUT(S) |  |  | No | 24 | WITHOUT ACTUATOR,DRAWING NUMBER:006,FIGURE NUMBER:006H 100 FBE,VITAS REFERENCE:020275,VITAS POSTION NUMBER:34028100/MU (YR.2002) SPINDLE N 54 U,VALVE SHALL REPLACE QAFCO VALVE:MV07091,VALVE SHALL BE SUPPLIED WITHOUT ACTUATOR, BUT SHALL FIT FOR ORGINALLY SUPPLIED ACTUATOR,REFER ATTACHED AUMA DATA SHEET | 40141613 |  |  | 0 |  |  | 0 | [5 empty] | disc1 16" 600# MV7091 disc2 Vendor pn 'vendor pn extension 'VALVE 16" 600# MN709name SPAnotes BONNET-OSY Gr. SEAT A105 +STELLITE 16” 600# (WITHOUT ACTUATOR) ACCORDING TO API600-BS1414 FLANGES ACCORDING TO NO. FIG. NO. PO NO. VITAS-VALVITALIA (REFER DRAWING) MV07091. ACTUATOR(REFER SHEET) TESTING TO API 598 MATERIAL TO 3.1. | Jegan | Rafeek | QA Saved
1/31/2023 7:06:09 AM | QCM100003658 |  | disc1:VALVE,GATE,16",600#,WCB,MV7091,disc2:Vendor pn:'vendor pn extension:'VALVE,GATE,16",600#,WCB,MN709name:VALVITALIA SPAnotes:VALVE,GATE,BOLTED BONNET-OSY BODY ASTM A216 Gr. WCB, SEAT: ASTM A105 +STELLITE SIZE:16” ,CLASS:600# (WITHOUT ACTUATOR) DESIGN ACCORDING TO API600-BS1414 FLANGES ACCORDING TO ANSI B16.5 VITAS DRAWING NO.: 006 FIG. NO.: 006H 100 FBE VITAS REFERENCE: 020275 VITAS PO NO.: 34028100/MU (YR.2002) SPINDLE N 54 U VALVE MANUFACTURER: VITAS-VALVITALIA (REFER ATTACHED DRAWING) VALVE SHALL REPLACE QAFCO VALVE MV07091. VALVE SHALL BE SUPPLIED WITHOUT ACTUATOR, BUT SHALL FIT FOR ORGINALLY SUPPLIED ACTUATOR(REFER ATTACHED AUMA DATA SHEET) TESTING TO API 598 AND MATERIAL INSPECTION TO EN 10204 3.1. |  | VALVE | GATE | STANDARD | API600/API598 |  | No | 25 | WITHOUT ACTUATOR,DRAWING NUMBER:006,FIGURE NUMBER:006H 100 FBE,VITAS REFERENCE:020275,VITAS POSTION NUMBER:34028100/MU (YR.2002) SPINDLE N 54 U,VALVE SHALL REPLACE QAFCO VALVE:MV07091,VALVE SHALL BE SUPPLIED WITHOUT ACTUATOR, BUT SHALL FIT FOR ORGINALLY SUPPLIED ACTUATOR,REFER ATTACHED AUMA DATA SHEET | 40141613 |  |  | 0 |  |  | 0 | [5 empty] | disc1 16" 600# MV7091 disc2 Vendor pn 'vendor pn extension 'VALVE 16" 600# MN709name SPAnotes BONNET-OSY Gr. SEAT A105 +STELLITE 16” 600# (WITHOUT ACTUATOR) ACCORDING TO API600-BS1414 FLANGES ACCORDING TO NO. FIG. NO. PO NO. VITAS-VALVITALIA (REFER DRAWING) MV07091. ACTUATOR(REFER SHEET) TESTING TO API 598 MATERIAL TO 3.1. | Jegan | Rafeek | QA Saved
1/31/2023 7:06:09 AM | QCM100003658 |  | disc1:VALVE,GATE,16",600#,WCB,MV7091,disc2:Vendor pn:'vendor pn extension:'VALVE,GATE,16",600#,WCB,MN709name:VALVITALIA SPAnotes:VALVE,GATE,BOLTED BONNET-OSY BODY ASTM A216 Gr. WCB, SEAT: ASTM A105 +STELLITE SIZE:16” ,CLASS:600# (WITHOUT ACTUATOR) DESIGN ACCORDING TO API600-BS1414 FLANGES ACCORDING TO ANSI B16.5 VITAS DRAWING NO.: 006 FIG. NO.: 006H 100 FBE VITAS REFERENCE: 020275 VITAS PO NO.: 34028100/MU (YR.2002) SPINDLE N 54 U VALVE MANUFACTURER: VITAS-VALVITALIA (REFER ATTACHED DRAWING) VALVE SHALL REPLACE QAFCO VALVE MV07091. VALVE SHALL BE SUPPLIED WITHOUT ACTUATOR, BUT SHALL FIT FOR ORGINALLY SUPPLIED ACTUATOR(REFER ATTACHED AUMA DATA SHEET) TESTING TO API 598 AND MATERIAL INSPECTION TO EN 10204 3.1. |  | VALVE | GATE | DESIGN SPEC, F TO F (E TO E) |  |  | No | 26 | WITHOUT ACTUATOR,DRAWING NUMBER:006,FIGURE NUMBER:006H 100 FBE,VITAS REFERENCE:020275,VITAS POSTION NUMBER:34028100/MU (YR.2002) SPINDLE N 54 U,VALVE SHALL REPLACE QAFCO VALVE:MV07091,VALVE SHALL BE SUPPLIED WITHOUT ACTUATOR, BUT SHALL FIT FOR ORGINALLY SUPPLIED ACTUATOR,REFER ATTACHED AUMA DATA SHEET | 40141613 |  |  | 0 |  |  | 0 | [5 empty] | disc1 16" 600# MV7091 disc2 Vendor pn 'vendor pn extension 'VALVE 16" 600# MN709name SPAnotes BONNET-OSY Gr. SEAT A105 +STELLITE 16” 600# (WITHOUT ACTUATOR) ACCORDING TO API600-BS1414 FLANGES ACCORDING TO NO. FIG. NO. PO NO. VITAS-VALVITALIA (REFER DRAWING) MV07091. ACTUATOR(REFER SHEET) TESTING TO API 598 MATERIAL TO 3.1. | Jegan | Rafeek | QA Saved
1/31/2023 7:06:09 AM | QCM100003658 |  | disc1:VALVE,GATE,16",600#,WCB,MV7091,disc2:Vendor pn:'vendor pn extension:'VALVE,GATE,16",600#,WCB,MN709name:VALVITALIA SPAnotes:VALVE,GATE,BOLTED BONNET-OSY BODY ASTM A216 Gr. WCB, SEAT: ASTM A105 +STELLITE SIZE:16” ,CLASS:600# (WITHOUT ACTUATOR) DESIGN ACCORDING TO API600-BS1414 FLANGES ACCORDING TO ANSI B16.5 VITAS DRAWING NO.: 006 FIG. NO.: 006H 100 FBE VITAS REFERENCE: 020275 VITAS PO NO.: 34028100/MU (YR.2002) SPINDLE N 54 U VALVE MANUFACTURER: VITAS-VALVITALIA (REFER ATTACHED DRAWING) VALVE SHALL REPLACE QAFCO VALVE MV07091. VALVE SHALL BE SUPPLIED WITHOUT ACTUATOR, BUT SHALL FIT FOR ORGINALLY SUPPLIED ACTUATOR(REFER ATTACHED AUMA DATA SHEET) TESTING TO API 598 AND MATERIAL INSPECTION TO EN 10204 3.1. |  | VALVE | GATE | DESIGN SPEC, END FLANGES |  |  | No | 27 | WITHOUT ACTUATOR,DRAWING NUMBER:006,FIGURE NUMBER:006H 100 FBE,VITAS REFERENCE:020275,VITAS POSTION NUMBER:34028100/MU (YR.2002) SPINDLE N 54 U,VALVE SHALL REPLACE QAFCO VALVE:MV07091,VALVE SHALL BE SUPPLIED WITHOUT ACTUATOR, BUT SHALL FIT FOR ORGINALLY SUPPLIED ACTUATOR,REFER ATTACHED AUMA DATA SHEET | 40141613 |  |  | 0 |  |  | 0 | [5 empty] | disc1 16" 600# MV7091 disc2 Vendor pn 'vendor pn extension 'VALVE 16" 600# MN709name SPAnotes BONNET-OSY Gr. SEAT A105 +STELLITE 16” 600# (WITHOUT ACTUATOR) ACCORDING TO API600-BS1414 FLANGES ACCORDING TO NO. FIG. NO. PO NO. VITAS-VALVITALIA (REFER DRAWING) MV07091. ACTUATOR(REFER SHEET) TESTING TO API 598 MATERIAL TO 3.1. | Jegan | Rafeek | QA Saved
1/31/2023 7:06:09 AM | QCM100003658 |  | disc1:VALVE,GATE,16",600#,WCB,MV7091,disc2:Vendor pn:'vendor pn extension:'VALVE,GATE,16",600#,WCB,MN709name:VALVITALIA SPAnotes:VALVE,GATE,BOLTED BONNET-OSY BODY ASTM A216 Gr. WCB, SEAT: ASTM A105 +STELLITE SIZE:16” ,CLASS:600# (WITHOUT ACTUATOR) DESIGN ACCORDING TO API600-BS1414 FLANGES ACCORDING TO ANSI B16.5 VITAS DRAWING NO.: 006 FIG. NO.: 006H 100 FBE VITAS REFERENCE: 020275 VITAS PO NO.: 34028100/MU (YR.2002) SPINDLE N 54 U VALVE MANUFACTURER: VITAS-VALVITALIA (REFER ATTACHED DRAWING) VALVE SHALL REPLACE QAFCO VALVE MV07091. VALVE SHALL BE SUPPLIED WITHOUT ACTUATOR, BUT SHALL FIT FOR ORGINALLY SUPPLIED ACTUATOR(REFER ATTACHED AUMA DATA SHEET) TESTING TO API 598 AND MATERIAL INSPECTION TO EN 10204 3.1. |  | VALVE | GATE | WALL THICKNESS |  |  | No | 28 | WITHOUT ACTUATOR,DRAWING NUMBER:006,FIGURE NUMBER:006H 100 FBE,VITAS REFERENCE:020275,VITAS POSTION NUMBER:34028100/MU (YR.2002) SPINDLE N 54 U,VALVE SHALL REPLACE QAFCO VALVE:MV07091,VALVE SHALL BE SUPPLIED WITHOUT ACTUATOR, BUT SHALL FIT FOR ORGINALLY SUPPLIED ACTUATOR,REFER ATTACHED AUMA DATA SHEET | 40141613 |  |  | 0 |  |  | 0 | [5 empty] | disc1 16" 600# MV7091 disc2 Vendor pn 'vendor pn extension 'VALVE 16" 600# MN709name SPAnotes BONNET-OSY Gr. SEAT A105 +STELLITE 16” 600# (WITHOUT ACTUATOR) ACCORDING TO API600-BS1414 FLANGES ACCORDING TO NO. FIG. NO. PO NO. VITAS-VALVITALIA (REFER DRAWING) MV07091. ACTUATOR(REFER SHEET) TESTING TO API 598 MATERIAL TO 3.1. | Jegan | Rafeek | QA Saved
1/31/2023 7:06:09 AM | QCM100003658 |  | disc1:VALVE,GATE,16",600#,WCB,MV7091,disc2:Vendor pn:'vendor pn extension:'VALVE,GATE,16",600#,WCB,MN709name:VALVITALIA SPAnotes:VALVE,GATE,BOLTED BONNET-OSY BODY ASTM A216 Gr. WCB, SEAT: ASTM A105 +STELLITE SIZE:16” ,CLASS:600# (WITHOUT ACTUATOR) DESIGN ACCORDING TO API600-BS1414 FLANGES ACCORDING TO ANSI B16.5 VITAS DRAWING NO.: 006 FIG. NO.: 006H 100 FBE VITAS REFERENCE: 020275 VITAS PO NO.: 34028100/MU (YR.2002) SPINDLE N 54 U VALVE MANUFACTURER: VITAS-VALVITALIA (REFER ATTACHED DRAWING) VALVE SHALL REPLACE QAFCO VALVE MV07091. VALVE SHALL BE SUPPLIED WITHOUT ACTUATOR, BUT SHALL FIT FOR ORGINALLY SUPPLIED ACTUATOR(REFER ATTACHED AUMA DATA SHEET) TESTING TO API 598 AND MATERIAL INSPECTION TO EN 10204 3.1. |  | VALVE | GATE | SERVICE(S) |  |  | No | 29 | WITHOUT ACTUATOR,DRAWING NUMBER:006,FIGURE NUMBER:006H 100 FBE,VITAS REFERENCE:020275,VITAS POSTION NUMBER:34028100/MU (YR.2002) SPINDLE N 54 U,VALVE SHALL REPLACE QAFCO VALVE:MV07091,VALVE SHALL BE SUPPLIED WITHOUT ACTUATOR, BUT SHALL FIT FOR ORGINALLY SUPPLIED ACTUATOR,REFER ATTACHED AUMA DATA SHEET | 40141613 |  |  | 0 |  |  | 0 | [5 empty] | disc1 16" 600# MV7091 disc2 Vendor pn 'vendor pn extension 'VALVE 16" 600# MN709name SPAnotes BONNET-OSY Gr. SEAT A105 +STELLITE 16” 600# (WITHOUT ACTUATOR) ACCORDING TO API600-BS1414 FLANGES ACCORDING TO NO. FIG. NO. PO NO. VITAS-VALVITALIA (REFER DRAWING) MV07091. ACTUATOR(REFER SHEET) TESTING TO API 598 MATERIAL TO 3.1. | Jegan | Rafeek | QA Saved
1/31/2023 7:06:09 AM | QCM100003658 |  | disc1:VALVE,GATE,16",600#,WCB,MV7091,disc2:Vendor pn:'vendor pn extension:'VALVE,GATE,16",600#,WCB,MN709name:VALVITALIA SPAnotes:VALVE,GATE,BOLTED BONNET-OSY BODY ASTM A216 Gr. WCB, SEAT: ASTM A105 +STELLITE SIZE:16” ,CLASS:600# (WITHOUT ACTUATOR) DESIGN ACCORDING TO API600-BS1414 FLANGES ACCORDING TO ANSI B16.5 VITAS DRAWING NO.: 006 FIG. NO.: 006H 100 FBE VITAS REFERENCE: 020275 VITAS PO NO.: 34028100/MU (YR.2002) SPINDLE N 54 U VALVE MANUFACTURER: VITAS-VALVITALIA (REFER ATTACHED DRAWING) VALVE SHALL REPLACE QAFCO VALVE MV07091. VALVE SHALL BE SUPPLIED WITHOUT ACTUATOR, BUT SHALL FIT FOR ORGINALLY SUPPLIED ACTUATOR(REFER ATTACHED AUMA DATA SHEET) TESTING TO API 598 AND MATERIAL INSPECTION TO EN 10204 3.1. |  | VALVE | GATE | MAT, GLAND PACKING-STEM |  |  | No | 30 | WITHOUT ACTUATOR,DRAWING NUMBER:006,FIGURE NUMBER:006H 100 FBE,VITAS REFERENCE:020275,VITAS POSTION NUMBER:34028100/MU (YR.2002) SPINDLE N 54 U,VALVE SHALL REPLACE QAFCO VALVE:MV07091,VALVE SHALL BE SUPPLIED WITHOUT ACTUATOR, BUT SHALL FIT FOR ORGINALLY SUPPLIED ACTUATOR,REFER ATTACHED AUMA DATA SHEET | 40141613 |  |  | 0 |  |  | 0 | [5 empty] | disc1 16" 600# MV7091 disc2 Vendor pn 'vendor pn extension 'VALVE 16" 600# MN709name SPAnotes BONNET-OSY Gr. SEAT A105 +STELLITE 16” 600# (WITHOUT ACTUATOR) ACCORDING TO API600-BS1414 FLANGES ACCORDING TO NO. FIG. NO. PO NO. VITAS-VALVITALIA (REFER DRAWING) MV07091. ACTUATOR(REFER SHEET) TESTING TO API 598 MATERIAL TO 3.1. | Jegan | Rafeek | QA Saved
1/31/2023 7:06:09 AM | QCM100003658 |  | disc1:VALVE,GATE,16",600#,WCB,MV7091,disc2:Vendor pn:'vendor pn extension:'VALVE,GATE,16",600#,WCB,MN709name:VALVITALIA SPAnotes:VALVE,GATE,BOLTED BONNET-OSY BODY ASTM A216 Gr. WCB, SEAT: ASTM A105 +STELLITE SIZE:16” ,CLASS:600# (WITHOUT ACTUATOR) DESIGN ACCORDING TO API600-BS1414 FLANGES ACCORDING TO ANSI B16.5 VITAS DRAWING NO.: 006 FIG. NO.: 006H 100 FBE VITAS REFERENCE: 020275 VITAS PO NO.: 34028100/MU (YR.2002) SPINDLE N 54 U VALVE MANUFACTURER: VITAS-VALVITALIA (REFER ATTACHED DRAWING) VALVE SHALL REPLACE QAFCO VALVE MV07091. VALVE SHALL BE SUPPLIED WITHOUT ACTUATOR, BUT SHALL FIT FOR ORGINALLY SUPPLIED ACTUATOR(REFER ATTACHED AUMA DATA SHEET) TESTING TO API 598 AND MATERIAL INSPECTION TO EN 10204 3.1. |  | VALVE | GATE | DESIGN SPEC, END CONNECTION | ANSI B16.5 |  | No | 31 | WITHOUT ACTUATOR,DRAWING NUMBER:006,FIGURE NUMBER:006H 100 FBE,VITAS REFERENCE:020275,VITAS POSTION NUMBER:34028100/MU (YR.2002) SPINDLE N 54 U,VALVE SHALL REPLACE QAFCO VALVE:MV07091,VALVE SHALL BE SUPPLIED WITHOUT ACTUATOR, BUT SHALL FIT FOR ORGINALLY SUPPLIED ACTUATOR,REFER ATTACHED AUMA DATA SHEET | 40141613 |  |  | 0 |  |  | 0 | [5 empty] | disc1 16" 600# MV7091 disc2 Vendor pn 'vendor pn extension 'VALVE 16" 600# MN709name SPAnotes BONNET-OSY Gr. SEAT A105 +STELLITE 16” 600# (WITHOUT ACTUATOR) ACCORDING TO API600-BS1414 FLANGES ACCORDING TO NO. FIG. NO. PO NO. VITAS-VALVITALIA (REFER DRAWING) MV07091. ACTUATOR(REFER SHEET) TESTING TO API 598 MATERIAL TO 3.1. | Jegan | Rafeek | QA Saved
1/31/2023 7:06:09 AM | QCM100003658 |  | disc1:VALVE,GATE,16",600#,WCB,MV7091,disc2:Vendor pn:'vendor pn extension:'VALVE,GATE,16",600#,WCB,MN709name:VALVITALIA SPAnotes:VALVE,GATE,BOLTED BONNET-OSY BODY ASTM A216 Gr. WCB, SEAT: ASTM A105 +STELLITE SIZE:16” ,CLASS:600# (WITHOUT ACTUATOR) DESIGN ACCORDING TO API600-BS1414 FLANGES ACCORDING TO ANSI B16.5 VITAS DRAWING NO.: 006 FIG. NO.: 006H 100 FBE VITAS REFERENCE: 020275 VITAS PO NO.: 34028100/MU (YR.2002) SPINDLE N 54 U VALVE MANUFACTURER: VITAS-VALVITALIA (REFER ATTACHED DRAWING) VALVE SHALL REPLACE QAFCO VALVE MV07091. VALVE SHALL BE SUPPLIED WITHOUT ACTUATOR, BUT SHALL FIT FOR ORGINALLY SUPPLIED ACTUATOR(REFER ATTACHED AUMA DATA SHEET) TESTING TO API 598 AND MATERIAL INSPECTION TO EN 10204 3.1. |  | VALVE | GATE | INSPECTION CERTIFICATE | EN 10204 3.1B |  | No | 32 | WITHOUT ACTUATOR,DRAWING NUMBER:006,FIGURE NUMBER:006H 100 FBE,VITAS REFERENCE:020275,VITAS POSTION NUMBER:34028100/MU (YR.2002) SPINDLE N 54 U,VALVE SHALL REPLACE QAFCO VALVE:MV07091,VALVE SHALL BE SUPPLIED WITHOUT ACTUATOR, BUT SHALL FIT FOR ORGINALLY SUPPLIED ACTUATOR,REFER ATTACHED AUMA DATA SHEET | 40141613 |  |  | 0 |  |  | 0 | [5 empty] | disc1 16" 600# MV7091 disc2 Vendor pn 'vendor pn extension 'VALVE 16" 600# MN709name SPAnotes BONNET-OSY Gr. SEAT A105 +STELLITE 16” 600# (WITHOUT ACTUATOR) ACCORDING TO API600-BS1414 FLANGES ACCORDING TO NO. FIG. NO. PO NO. VITAS-VALVITALIA (REFER DRAWING) MV07091. ACTUATOR(REFER SHEET) TESTING TO API 598 MATERIAL TO 3.1. | Jegan | Rafeek | QA Saved
1/31/2023 7:06:09 AM | QCM100003658 |  | disc1:VALVE,GATE,16",600#,WCB,MV7091,disc2:Vendor pn:'vendor pn extension:'VALVE,GATE,16",600#,WCB,MN709name:VALVITALIA SPAnotes:VALVE,GATE,BOLTED BONNET-OSY BODY ASTM A216 Gr. WCB, SEAT: ASTM A105 +STELLITE SIZE:16” ,CLASS:600# (WITHOUT ACTUATOR) DESIGN ACCORDING TO API600-BS1414 FLANGES ACCORDING TO ANSI B16.5 VITAS DRAWING NO.: 006 FIG. NO.: 006H 100 FBE VITAS REFERENCE: 020275 VITAS PO NO.: 34028100/MU (YR.2002) SPINDLE N 54 U VALVE MANUFACTURER: VITAS-VALVITALIA (REFER ATTACHED DRAWING) VALVE SHALL REPLACE QAFCO VALVE MV07091. VALVE SHALL BE SUPPLIED WITHOUT ACTUATOR, BUT SHALL FIT FOR ORGINALLY SUPPLIED ACTUATOR(REFER ATTACHED AUMA DATA SHEET) TESTING TO API 598 AND MATERIAL INSPECTION TO EN 10204 3.1. |  | VALVE | GATE | TEMPERATURE, MIN |  |  | No | 33 | WITHOUT ACTUATOR,DRAWING NUMBER:006,FIGURE NUMBER:006H 100 FBE,VITAS REFERENCE:020275,VITAS POSTION NUMBER:34028100/MU (YR.2002) SPINDLE N 54 U,VALVE SHALL REPLACE QAFCO VALVE:MV07091,VALVE SHALL BE SUPPLIED WITHOUT ACTUATOR, BUT SHALL FIT FOR ORGINALLY SUPPLIED ACTUATOR,REFER ATTACHED AUMA DATA SHEET | 40141613 |  |  | 0 |  |  | 0 | [5 empty] | disc1 16" 600# MV7091 disc2 Vendor pn 'vendor pn extension 'VALVE 16" 600# MN709name SPAnotes BONNET-OSY Gr. SEAT A105 +STELLITE 16” 600# (WITHOUT ACTUATOR) ACCORDING TO API600-BS1414 FLANGES ACCORDING TO NO. FIG. NO. PO NO. VITAS-VALVITALIA (REFER DRAWING) MV07091. ACTUATOR(REFER SHEET) TESTING TO API 598 MATERIAL TO 3.1. | Jegan | Rafeek | QA Saved
1/31/2023 7:06:09 AM | QCM100003658 |  | disc1:VALVE,GATE,16",600#,WCB,MV7091,disc2:Vendor pn:'vendor pn extension:'VALVE,GATE,16",600#,WCB,MN709name:VALVITALIA SPAnotes:VALVE,GATE,BOLTED BONNET-OSY BODY ASTM A216 Gr. WCB, SEAT: ASTM A105 +STELLITE SIZE:16” ,CLASS:600# (WITHOUT ACTUATOR) DESIGN ACCORDING TO API600-BS1414 FLANGES ACCORDING TO ANSI B16.5 VITAS DRAWING NO.: 006 FIG. NO.: 006H 100 FBE VITAS REFERENCE: 020275 VITAS PO NO.: 34028100/MU (YR.2002) SPINDLE N 54 U VALVE MANUFACTURER: VITAS-VALVITALIA (REFER ATTACHED DRAWING) VALVE SHALL REPLACE QAFCO VALVE MV07091. VALVE SHALL BE SUPPLIED WITHOUT ACTUATOR, BUT SHALL FIT FOR ORGINALLY SUPPLIED ACTUATOR(REFER ATTACHED AUMA DATA SHEET) TESTING TO API 598 AND MATERIAL INSPECTION TO EN 10204 3.1. |  | VALVE | GATE | TEMPERATURE, MAX |  |  | No | 34 | WITHOUT ACTUATOR,DRAWING NUMBER:006,FIGURE NUMBER:006H 100 FBE,VITAS REFERENCE:020275,VITAS POSTION NUMBER:34028100/MU (YR.2002) SPINDLE N 54 U,VALVE SHALL REPLACE QAFCO VALVE:MV07091,VALVE SHALL BE SUPPLIED WITHOUT ACTUATOR, BUT SHALL FIT FOR ORGINALLY SUPPLIED ACTUATOR,REFER ATTACHED AUMA DATA SHEET | 40141613 |  |  | 0 |  |  | 0 | [5 empty] | disc1 16" 600# MV7091 disc2 Vendor pn 'vendor pn extension 'VALVE 16" 600# MN709name SPAnotes BONNET-OSY Gr. SEAT A105 +STELLITE 16” 600# (WITHOUT ACTUATOR) ACCORDING TO API600-BS1414 FLANGES ACCORDING TO NO. FIG. NO. PO NO. VITAS-VALVITALIA (REFER DRAWING) MV07091. ACTUATOR(REFER SHEET) TESTING TO API 598 MATERIAL TO 3.1. | Jegan | Rafeek | QA Saved
1/31/2023 7:06:09 AM | QCM100003767 |  | disc1:VALVE,GATE,2",1500#,A182GR.F91,disc2:Vendor pn:'vendor pn extension:'name:PETRO GULF WLLnotes:VALVE,GATE,API STD 600,A182GR.F91 SIZE:2", PRESSURE NOMINAL 1500 LENGTH ASME B16.10 VAVLE CONNECTION FLG RJ ACC. TOASME B16.5 FLEXIBLE WEDGE, OS & Y, PRESSURE SEAL BONNET, RISING STEM & NONRISING HAND WHEEL, RENEWABLE SEAT, BACK SEAT, DN 6" AND LARGER WITH GEAR AND POSITION INDICATOR. DN2" AND SMALLER FORGED STEEL VALVES WITH BOLTED BONNET. BODY, BONNET: A182,GR.F91 OR A217,GR.C12A SEAT SURFACE: HARD FACED STEM-PACK: GRAPHITE MAT. DELIV. COND. ASTM-A182/-A217/-A703 TECH. DELIV. COND. ASME B16.34,API STD 600 INSPECTION CERTIFICATION 3.1.B ACC. TO EN1024 WPS NO: 205/206.PWHT REQUIRED NDT: 100% RT + MPI OF ALL WELDS ALL DIEMNSION TO BE VERIFIED PRIOR TO FABRICATION AND INSTALLATION AT SITE "DRAWING ATTACHED AS A REFRENCE" |  | VALVE | GATE | TYPE OF END CONNECTION | FLANGED |  | Yes | 1 | NONRISING HAND WHEEL,LARGER WITH GEAR AND POSITION INDICATOR,WPS NUMBER:205/206,PWHT REQUIRED NDT:100% RT MPI OF ALL WELDS ALL DIEMNSION TO BE VERIFIED PRIOR TO FABRICATION AND INSTALLATION AT SITE | 40141613 |  |  | 0 |  |  | 0 | [5 empty] | disc1 2" 1500# A182GR.F91 disc2 Vendor pn 'vendor pn extension 'name WLLnotes API STD 600 A182GR.F91 2" LENGTH ASME VAVLE FLG ACC. TOASME OS & Y & BACK DN 6" INDICATOR. DN2" SMALLER FORGED VALVES BOLTED BONNET. OR GR.C12A SURFACE HARD FACED STEM-PACK MAT. DELIV. COND. ASTM-A182/-A217/-A703 TECH. DELIV. COND. ASME B16.34 API STD 600 CERTIFICATION 3.1.B ACC. EN1024 NO 205/206.PWHT + "DRAWING ATTACHED AS A REFRENCE" | Jegan | Rafeek | QA Saved
1/31/2023 7:06:09 AM | QCM100003767 |  | disc1:VALVE,GATE,2",1500#,A182GR.F91,disc2:Vendor pn:'vendor pn extension:'name:PETRO GULF WLLnotes:VALVE,GATE,API STD 600,A182GR.F91 SIZE:2", PRESSURE NOMINAL 1500 LENGTH ASME B16.10 VAVLE CONNECTION FLG RJ ACC. TOASME B16.5 FLEXIBLE WEDGE, OS & Y, PRESSURE SEAL BONNET, RISING STEM & NONRISING HAND WHEEL, RENEWABLE SEAT, BACK SEAT, DN 6" AND LARGER WITH GEAR AND POSITION INDICATOR. DN2" AND SMALLER FORGED STEEL VALVES WITH BOLTED BONNET. BODY, BONNET: A182,GR.F91 OR A217,GR.C12A SEAT SURFACE: HARD FACED STEM-PACK: GRAPHITE MAT. DELIV. COND. ASTM-A182/-A217/-A703 TECH. DELIV. COND. ASME B16.34,API STD 600 INSPECTION CERTIFICATION 3.1.B ACC. TO EN1024 WPS NO: 205/206.PWHT REQUIRED NDT: 100% RT + MPI OF ALL WELDS ALL DIEMNSION TO BE VERIFIED PRIOR TO FABRICATION AND INSTALLATION AT SITE "DRAWING ATTACHED AS A REFRENCE" |  | VALVE | GATE | MAT SPEC, BODY | ASTM A182 GRADE F91 |  | Yes | 2 | NONRISING HAND WHEEL,LARGER WITH GEAR AND POSITION INDICATOR,WPS NUMBER:205/206,PWHT REQUIRED NDT:100% RT MPI OF ALL WELDS ALL DIEMNSION TO BE VERIFIED PRIOR TO FABRICATION AND INSTALLATION AT SITE | 40141613 |  |  | 0 |  |  | 0 | [5 empty] | disc1 2" 1500# A182GR.F91 disc2 Vendor pn 'vendor pn extension 'name WLLnotes API STD 600 A182GR.F91 2" LENGTH ASME VAVLE FLG ACC. TOASME OS & Y & BACK DN 6" INDICATOR. DN2" SMALLER FORGED VALVES BOLTED BONNET. OR GR.C12A SURFACE HARD FACED STEM-PACK MAT. DELIV. COND. ASTM-A182/-A217/-A703 TECH. DELIV. COND. ASME B16.34 API STD 600 CERTIFICATION 3.1.B ACC. EN1024 NO 205/206.PWHT + "DRAWING ATTACHED AS A REFRENCE" | Jegan | Rafeek | QA Saved
1/31/2023 7:06:09 AM | QCM100003767 |  | disc1:VALVE,GATE,2",1500#,A182GR.F91,disc2:Vendor pn:'vendor pn extension:'name:PETRO GULF WLLnotes:VALVE,GATE,API STD 600,A182GR.F91 SIZE:2", PRESSURE NOMINAL 1500 LENGTH ASME B16.10 VAVLE CONNECTION FLG RJ ACC. TOASME B16.5 FLEXIBLE WEDGE, OS & Y, PRESSURE SEAL BONNET, RISING STEM & NONRISING HAND WHEEL, RENEWABLE SEAT, BACK SEAT, DN 6" AND LARGER WITH GEAR AND POSITION INDICATOR. DN2" AND SMALLER FORGED STEEL VALVES WITH BOLTED BONNET. BODY, BONNET: A182,GR.F91 OR A217,GR.C12A SEAT SURFACE: HARD FACED STEM-PACK: GRAPHITE MAT. DELIV. COND. ASTM-A182/-A217/-A703 TECH. DELIV. COND. ASME B16.34,API STD 600 INSPECTION CERTIFICATION 3.1.B ACC. TO EN1024 WPS NO: 205/206.PWHT REQUIRED NDT: 100% RT + MPI OF ALL WELDS ALL DIEMNSION TO BE VERIFIED PRIOR TO FABRICATION AND INSTALLATION AT SITE "DRAWING ATTACHED AS A REFRENCE" |  | VALVE | GATE | PRESSURE RATING | CLASS 1500 |  | Yes | 3 | NONRISING HAND WHEEL,LARGER WITH GEAR AND POSITION INDICATOR,WPS NUMBER:205/206,PWHT REQUIRED NDT:100% RT MPI OF ALL WELDS ALL DIEMNSION TO BE VERIFIED PRIOR TO FABRICATION AND INSTALLATION AT SITE | 40141613 |  |  | 0 |  |  | 0 | [5 empty] | disc1 2" 1500# A182GR.F91 disc2 Vendor pn 'vendor pn extension 'name WLLnotes API STD 600 A182GR.F91 2" LENGTH ASME VAVLE FLG ACC. TOASME OS & Y & BACK DN 6" INDICATOR. DN2" SMALLER FORGED VALVES BOLTED BONNET. OR GR.C12A SURFACE HARD FACED STEM-PACK MAT. DELIV. COND. ASTM-A182/-A217/-A703 TECH. DELIV. COND. ASME B16.34 API STD 600 CERTIFICATION 3.1.B ACC. EN1024 NO 205/206.PWHT + "DRAWING ATTACHED AS A REFRENCE" | Jegan | Rafeek | QA Saved
1/31/2023 7:06:09 AM | QCM100003767 |  | disc1:VALVE,GATE,2",1500#,A182GR.F91,disc2:Vendor pn:'vendor pn extension:'name:PETRO GULF WLLnotes:VALVE,GATE,API STD 600,A182GR.F91 SIZE:2", PRESSURE NOMINAL 1500 LENGTH ASME B16.10 VAVLE CONNECTION FLG RJ ACC. TOASME B16.5 FLEXIBLE WEDGE, OS & Y, PRESSURE SEAL BONNET, RISING STEM & NONRISING HAND WHEEL, RENEWABLE SEAT, BACK SEAT, DN 6" AND LARGER WITH GEAR AND POSITION INDICATOR. DN2" AND SMALLER FORGED STEEL VALVES WITH BOLTED BONNET. BODY, BONNET: A182,GR.F91 OR A217,GR.C12A SEAT SURFACE: HARD FACED STEM-PACK: GRAPHITE MAT. DELIV. COND. ASTM-A182/-A217/-A703 TECH. DELIV. COND. ASME B16.34,API STD 600 INSPECTION CERTIFICATION 3.1.B ACC. TO EN1024 WPS NO: 205/206.PWHT REQUIRED NDT: 100% RT + MPI OF ALL WELDS ALL DIEMNSION TO BE VERIFIED PRIOR TO FABRICATION AND INSTALLATION AT SITE "DRAWING ATTACHED AS A REFRENCE" |  | VALVE | GATE | NOMINAL SIZE | 2 | IN | Yes | 4 | NONRISING HAND WHEEL,LARGER WITH GEAR AND POSITION INDICATOR,WPS NUMBER:205/206,PWHT REQUIRED NDT:100% RT MPI OF ALL WELDS ALL DIEMNSION TO BE VERIFIED PRIOR TO FABRICATION AND INSTALLATION AT SITE | 40141613 |  |  | 0 |  |  | 0 | [5 empty] | disc1 2" 1500# A182GR.F91 disc2 Vendor pn 'vendor pn extension 'name WLLnotes API STD 600 A182GR.F91 2" LENGTH ASME VAVLE FLG ACC. TOASME OS & Y & BACK DN 6" INDICATOR. DN2" SMALLER FORGED VALVES BOLTED BONNET. OR GR.C12A SURFACE HARD FACED STEM-PACK MAT. DELIV. COND. ASTM-A182/-A217/-A703 TECH. DELIV. COND. ASME B16.34 API STD 600 CERTIFICATION 3.1.B ACC. EN1024 NO 205/206.PWHT + "DRAWING ATTACHED AS A REFRENCE" | Jegan | Rafeek | QA Saved
1/31/2023 7:06:09 AM | QCM100003767 |  | disc1:VALVE,GATE,2",1500#,A182GR.F91,disc2:Vendor pn:'vendor pn extension:'name:PETRO GULF WLLnotes:VALVE,GATE,API STD 600,A182GR.F91 SIZE:2", PRESSURE NOMINAL 1500 LENGTH ASME B16.10 VAVLE CONNECTION FLG RJ ACC. TOASME B16.5 FLEXIBLE WEDGE, OS & Y, PRESSURE SEAL BONNET, RISING STEM & NONRISING HAND WHEEL, RENEWABLE SEAT, BACK SEAT, DN 6" AND LARGER WITH GEAR AND POSITION INDICATOR. DN2" AND SMALLER FORGED STEEL VALVES WITH BOLTED BONNET. BODY, BONNET: A182,GR.F91 OR A217,GR.C12A SEAT SURFACE: HARD FACED STEM-PACK: GRAPHITE MAT. DELIV. COND. ASTM-A182/-A217/-A703 TECH. DELIV. COND. ASME B16.34,API STD 600 INSPECTION CERTIFICATION 3.1.B ACC. TO EN1024 WPS NO: 205/206.PWHT REQUIRED NDT: 100% RT + MPI OF ALL WELDS ALL DIEMNSION TO BE VERIFIED PRIOR TO FABRICATION AND INSTALLATION AT SITE "DRAWING ATTACHED AS A REFRENCE" |  | VALVE | GATE | SCHEDULE NUMBER |  |  | No | 5 | NONRISING HAND WHEEL,LARGER WITH GEAR AND POSITION INDICATOR,WPS NUMBER:205/206,PWHT REQUIRED NDT:100% RT MPI OF ALL WELDS ALL DIEMNSION TO BE VERIFIED PRIOR TO FABRICATION AND INSTALLATION AT SITE | 40141613 |  |  | 0 |  |  | 0 | [5 empty] | disc1 2" 1500# A182GR.F91 disc2 Vendor pn 'vendor pn extension 'name WLLnotes API STD 600 A182GR.F91 2" LENGTH ASME VAVLE FLG ACC. TOASME OS & Y & BACK DN 6" INDICATOR. DN2" SMALLER FORGED VALVES BOLTED BONNET. OR GR.C12A SURFACE HARD FACED STEM-PACK MAT. DELIV. COND. ASTM-A182/-A217/-A703 TECH. DELIV. COND. ASME B16.34 API STD 600 CERTIFICATION 3.1.B ACC. EN1024 NO 205/206.PWHT + "DRAWING ATTACHED AS A REFRENCE" | Jegan | Rafeek | QA Saved
1/31/2023 7:06:09 AM | QCM100003767 |  | disc1:VALVE,GATE,2",1500#,A182GR.F91,disc2:Vendor pn:'vendor pn extension:'name:PETRO GULF WLLnotes:VALVE,GATE,API STD 600,A182GR.F91 SIZE:2", PRESSURE NOMINAL 1500 LENGTH ASME B16.10 VAVLE CONNECTION FLG RJ ACC. TOASME B16.5 FLEXIBLE WEDGE, OS & Y, PRESSURE SEAL BONNET, RISING STEM & NONRISING HAND WHEEL, RENEWABLE SEAT, BACK SEAT, DN 6" AND LARGER WITH GEAR AND POSITION INDICATOR. DN2" AND SMALLER FORGED STEEL VALVES WITH BOLTED BONNET. BODY, BONNET: A182,GR.F91 OR A217,GR.C12A SEAT SURFACE: HARD FACED STEM-PACK: GRAPHITE MAT. DELIV. COND. ASTM-A182/-A217/-A703 TECH. DELIV. COND. ASME B16.34,API STD 600 INSPECTION CERTIFICATION 3.1.B ACC. TO EN1024 WPS NO: 205/206.PWHT REQUIRED NDT: 100% RT + MPI OF ALL WELDS ALL DIEMNSION TO BE VERIFIED PRIOR TO FABRICATION AND INSTALLATION AT SITE "DRAWING ATTACHED AS A REFRENCE" |  | VALVE | GATE | MAT, TRIM |  |  | No | 6 | NONRISING HAND WHEEL,LARGER WITH GEAR AND POSITION INDICATOR,WPS NUMBER:205/206,PWHT REQUIRED NDT:100% RT MPI OF ALL WELDS ALL DIEMNSION TO BE VERIFIED PRIOR TO FABRICATION AND INSTALLATION AT SITE | 40141613 |  |  | 0 |  |  | 0 | [5 empty] | disc1 2" 1500# A182GR.F91 disc2 Vendor pn 'vendor pn extension 'name WLLnotes API STD 600 A182GR.F91 2" LENGTH ASME VAVLE FLG ACC. TOASME OS & Y & BACK DN 6" INDICATOR. DN2" SMALLER FORGED VALVES BOLTED BONNET. OR GR.C12A SURFACE HARD FACED STEM-PACK MAT. DELIV. COND. ASTM-A182/-A217/-A703 TECH. DELIV. COND. ASME B16.34 API STD 600 CERTIFICATION 3.1.B ACC. EN1024 NO 205/206.PWHT + "DRAWING ATTACHED AS A REFRENCE" | Jegan | Rafeek | QA Saved
1/31/2023 7:06:09 AM | QCM100003767 |  | disc1:VALVE,GATE,2",1500#,A182GR.F91,disc2:Vendor pn:'vendor pn extension:'name:PETRO GULF WLLnotes:VALVE,GATE,API STD 600,A182GR.F91 SIZE:2", PRESSURE NOMINAL 1500 LENGTH ASME B16.10 VAVLE CONNECTION FLG RJ ACC. TOASME B16.5 FLEXIBLE WEDGE, OS & Y, PRESSURE SEAL BONNET, RISING STEM & NONRISING HAND WHEEL, RENEWABLE SEAT, BACK SEAT, DN 6" AND LARGER WITH GEAR AND POSITION INDICATOR. DN2" AND SMALLER FORGED STEEL VALVES WITH BOLTED BONNET. BODY, BONNET: A182,GR.F91 OR A217,GR.C12A SEAT SURFACE: HARD FACED STEM-PACK: GRAPHITE MAT. DELIV. COND. ASTM-A182/-A217/-A703 TECH. DELIV. COND. ASME B16.34,API STD 600 INSPECTION CERTIFICATION 3.1.B ACC. TO EN1024 WPS NO: 205/206.PWHT REQUIRED NDT: 100% RT + MPI OF ALL WELDS ALL DIEMNSION TO BE VERIFIED PRIOR TO FABRICATION AND INSTALLATION AT SITE "DRAWING ATTACHED AS A REFRENCE" |  | VALVE | GATE | TRIM NUMBER |  |  | No | 7 | NONRISING HAND WHEEL,LARGER WITH GEAR AND POSITION INDICATOR,WPS NUMBER:205/206,PWHT REQUIRED NDT:100% RT MPI OF ALL WELDS ALL DIEMNSION TO BE VERIFIED PRIOR TO FABRICATION AND INSTALLATION AT SITE | 40141613 |  |  | 0 |  |  | 0 | [5 empty] | disc1 2" 1500# A182GR.F91 disc2 Vendor pn 'vendor pn extension 'name WLLnotes API STD 600 A182GR.F91 2" LENGTH ASME VAVLE FLG ACC. TOASME OS & Y & BACK DN 6" INDICATOR. DN2" SMALLER FORGED VALVES BOLTED BONNET. OR GR.C12A SURFACE HARD FACED STEM-PACK MAT. DELIV. COND. ASTM-A182/-A217/-A703 TECH. DELIV. COND. ASME B16.34 API STD 600 CERTIFICATION 3.1.B ACC. EN1024 NO 205/206.PWHT + "DRAWING ATTACHED AS A REFRENCE" | Jegan | Rafeek | QA Saved
1/31/2023 7:06:09 AM | QCM100003767 |  | disc1:VALVE,GATE,2",1500#,A182GR.F91,disc2:Vendor pn:'vendor pn extension:'name:PETRO GULF WLLnotes:VALVE,GATE,API STD 600,A182GR.F91 SIZE:2", PRESSURE NOMINAL 1500 LENGTH ASME B16.10 VAVLE CONNECTION FLG RJ ACC. TOASME B16.5 FLEXIBLE WEDGE, OS & Y, PRESSURE SEAL BONNET, RISING STEM & NONRISING HAND WHEEL, RENEWABLE SEAT, BACK SEAT, DN 6" AND LARGER WITH GEAR AND POSITION INDICATOR. DN2" AND SMALLER FORGED STEEL VALVES WITH BOLTED BONNET. BODY, BONNET: A182,GR.F91 OR A217,GR.C12A SEAT SURFACE: HARD FACED STEM-PACK: GRAPHITE MAT. DELIV. COND. ASTM-A182/-A217/-A703 TECH. DELIV. COND. ASME B16.34,API STD 600 INSPECTION CERTIFICATION 3.1.B ACC. TO EN1024 WPS NO: 205/206.PWHT REQUIRED NDT: 100% RT + MPI OF ALL WELDS ALL DIEMNSION TO BE VERIFIED PRIOR TO FABRICATION AND INSTALLATION AT SITE "DRAWING ATTACHED AS A REFRENCE" |  | VALVE | GATE | MATERIAL TEST CERTIFICATE |  |  | No | 8 | NONRISING HAND WHEEL,LARGER WITH GEAR AND POSITION INDICATOR,WPS NUMBER:205/206,PWHT REQUIRED NDT:100% RT MPI OF ALL WELDS ALL DIEMNSION TO BE VERIFIED PRIOR TO FABRICATION AND INSTALLATION AT SITE | 40141613 |  |  | 0 |  |  | 0 | [5 empty] | disc1 2" 1500# A182GR.F91 disc2 Vendor pn 'vendor pn extension 'name WLLnotes API STD 600 A182GR.F91 2" LENGTH ASME VAVLE FLG ACC. TOASME OS & Y & BACK DN 6" INDICATOR. DN2" SMALLER FORGED VALVES BOLTED BONNET. OR GR.C12A SURFACE HARD FACED STEM-PACK MAT. DELIV. COND. ASTM-A182/-A217/-A703 TECH. DELIV. COND. ASME B16.34 API STD 600 CERTIFICATION 3.1.B ACC. EN1024 NO 205/206.PWHT + "DRAWING ATTACHED AS A REFRENCE" | Jegan | Rafeek | QA Saved
1/31/2023 7:06:09 AM | QCM100003767 |  | disc1:VALVE,GATE,2",1500#,A182GR.F91,disc2:Vendor pn:'vendor pn extension:'name:PETRO GULF WLLnotes:VALVE,GATE,API STD 600,A182GR.F91 SIZE:2", PRESSURE NOMINAL 1500 LENGTH ASME B16.10 VAVLE CONNECTION FLG RJ ACC. TOASME B16.5 FLEXIBLE WEDGE, OS & Y, PRESSURE SEAL BONNET, RISING STEM & NONRISING HAND WHEEL, RENEWABLE SEAT, BACK SEAT, DN 6" AND LARGER WITH GEAR AND POSITION INDICATOR. DN2" AND SMALLER FORGED STEEL VALVES WITH BOLTED BONNET. BODY, BONNET: A182,GR.F91 OR A217,GR.C12A SEAT SURFACE: HARD FACED STEM-PACK: GRAPHITE MAT. DELIV. COND. ASTM-A182/-A217/-A703 TECH. DELIV. COND. ASME B16.34,API STD 600 INSPECTION CERTIFICATION 3.1.B ACC. TO EN1024 WPS NO: 205/206.PWHT REQUIRED NDT: 100% RT + MPI OF ALL WELDS ALL DIEMNSION TO BE VERIFIED PRIOR TO FABRICATION AND INSTALLATION AT SITE "DRAWING ATTACHED AS A REFRENCE" |  | VALVE | GATE | TYPE OF FACE | RING JOINT |  | No | 9 | NONRISING HAND WHEEL,LARGER WITH GEAR AND POSITION INDICATOR,WPS NUMBER:205/206,PWHT REQUIRED NDT:100% RT MPI OF ALL WELDS ALL DIEMNSION TO BE VERIFIED PRIOR TO FABRICATION AND INSTALLATION AT SITE | 40141613 |  |  | 0 |  |  | 0 | [5 empty] | disc1 2" 1500# A182GR.F91 disc2 Vendor pn 'vendor pn extension 'name WLLnotes API STD 600 A182GR.F91 2" LENGTH ASME VAVLE FLG ACC. TOASME OS & Y & BACK DN 6" INDICATOR. DN2" SMALLER FORGED VALVES BOLTED BONNET. OR GR.C12A SURFACE HARD FACED STEM-PACK MAT. DELIV. COND. ASTM-A182/-A217/-A703 TECH. DELIV. COND. ASME B16.34 API STD 600 CERTIFICATION 3.1.B ACC. EN1024 NO 205/206.PWHT + "DRAWING ATTACHED AS A REFRENCE" | Jegan | Rafeek | QA Saved
1/31/2023 7:06:09 AM | QCM100003767 |  | disc1:VALVE,GATE,2",1500#,A182GR.F91,disc2:Vendor pn:'vendor pn extension:'name:PETRO GULF WLLnotes:VALVE,GATE,API STD 600,A182GR.F91 SIZE:2", PRESSURE NOMINAL 1500 LENGTH ASME B16.10 VAVLE CONNECTION FLG RJ ACC. TOASME B16.5 FLEXIBLE WEDGE, OS & Y, PRESSURE SEAL BONNET, RISING STEM & NONRISING HAND WHEEL, RENEWABLE SEAT, BACK SEAT, DN 6" AND LARGER WITH GEAR AND POSITION INDICATOR. DN2" AND SMALLER FORGED STEEL VALVES WITH BOLTED BONNET. BODY, BONNET: A182,GR.F91 OR A217,GR.C12A SEAT SURFACE: HARD FACED STEM-PACK: GRAPHITE MAT. DELIV. COND. ASTM-A182/-A217/-A703 TECH. DELIV. COND. ASME B16.34,API STD 600 INSPECTION CERTIFICATION 3.1.B ACC. TO EN1024 WPS NO: 205/206.PWHT REQUIRED NDT: 100% RT + MPI OF ALL WELDS ALL DIEMNSION TO BE VERIFIED PRIOR TO FABRICATION AND INSTALLATION AT SITE "DRAWING ATTACHED AS A REFRENCE" |  | VALVE | GATE | TYPE OF CLOSURE MEMBER | FLEXIBLE WEDGE |  | No | 10 | NONRISING HAND WHEEL,LARGER WITH GEAR AND POSITION INDICATOR,WPS NUMBER:205/206,PWHT REQUIRED NDT:100% RT MPI OF ALL WELDS ALL DIEMNSION TO BE VERIFIED PRIOR TO FABRICATION AND INSTALLATION AT SITE | 40141613 |  |  | 0 |  |  | 0 | [5 empty] | disc1 2" 1500# A182GR.F91 disc2 Vendor pn 'vendor pn extension 'name WLLnotes API STD 600 A182GR.F91 2" LENGTH ASME VAVLE FLG ACC. TOASME OS & Y & BACK DN 6" INDICATOR. DN2" SMALLER FORGED VALVES BOLTED BONNET. OR GR.C12A SURFACE HARD FACED STEM-PACK MAT. DELIV. COND. ASTM-A182/-A217/-A703 TECH. DELIV. COND. ASME B16.34 API STD 600 CERTIFICATION 3.1.B ACC. EN1024 NO 205/206.PWHT + "DRAWING ATTACHED AS A REFRENCE" | Jegan | Rafeek | QA Saved
1/31/2023 7:06:09 AM | QCM100003767 |  | disc1:VALVE,GATE,2",1500#,A182GR.F91,disc2:Vendor pn:'vendor pn extension:'name:PETRO GULF WLLnotes:VALVE,GATE,API STD 600,A182GR.F91 SIZE:2", PRESSURE NOMINAL 1500 LENGTH ASME B16.10 VAVLE CONNECTION FLG RJ ACC. TOASME B16.5 FLEXIBLE WEDGE, OS & Y, PRESSURE SEAL BONNET, RISING STEM & NONRISING HAND WHEEL, RENEWABLE SEAT, BACK SEAT, DN 6" AND LARGER WITH GEAR AND POSITION INDICATOR. DN2" AND SMALLER FORGED STEEL VALVES WITH BOLTED BONNET. BODY, BONNET: A182,GR.F91 OR A217,GR.C12A SEAT SURFACE: HARD FACED STEM-PACK: GRAPHITE MAT. DELIV. COND. ASTM-A182/-A217/-A703 TECH. DELIV. COND. ASME B16.34,API STD 600 INSPECTION CERTIFICATION 3.1.B ACC. TO EN1024 WPS NO: 205/206.PWHT REQUIRED NDT: 100% RT + MPI OF ALL WELDS ALL DIEMNSION TO BE VERIFIED PRIOR TO FABRICATION AND INSTALLATION AT SITE "DRAWING ATTACHED AS A REFRENCE" |  | VALVE | GATE | TYPE OF BORE |  |  | No | 11 | NONRISING HAND WHEEL,LARGER WITH GEAR AND POSITION INDICATOR,WPS NUMBER:205/206,PWHT REQUIRED NDT:100% RT MPI OF ALL WELDS ALL DIEMNSION TO BE VERIFIED PRIOR TO FABRICATION AND INSTALLATION AT SITE | 40141613 |  |  | 0 |  |  | 0 | [5 empty] | disc1 2" 1500# A182GR.F91 disc2 Vendor pn 'vendor pn extension 'name WLLnotes API STD 600 A182GR.F91 2" LENGTH ASME VAVLE FLG ACC. TOASME OS & Y & BACK DN 6" INDICATOR. DN2" SMALLER FORGED VALVES BOLTED BONNET. OR GR.C12A SURFACE HARD FACED STEM-PACK MAT. DELIV. COND. ASTM-A182/-A217/-A703 TECH. DELIV. COND. ASME B16.34 API STD 600 CERTIFICATION 3.1.B ACC. EN1024 NO 205/206.PWHT + "DRAWING ATTACHED AS A REFRENCE" | Jegan | Rafeek | QA Saved
1/31/2023 7:06:09 AM | QCM100003767 |  | disc1:VALVE,GATE,2",1500#,A182GR.F91,disc2:Vendor pn:'vendor pn extension:'name:PETRO GULF WLLnotes:VALVE,GATE,API STD 600,A182GR.F91 SIZE:2", PRESSURE NOMINAL 1500 LENGTH ASME B16.10 VAVLE CONNECTION FLG RJ ACC. TOASME B16.5 FLEXIBLE WEDGE, OS & Y, PRESSURE SEAL BONNET, RISING STEM & NONRISING HAND WHEEL, RENEWABLE SEAT, BACK SEAT, DN 6" AND LARGER WITH GEAR AND POSITION INDICATOR. DN2" AND SMALLER FORGED STEEL VALVES WITH BOLTED BONNET. BODY, BONNET: A182,GR.F91 OR A217,GR.C12A SEAT SURFACE: HARD FACED STEM-PACK: GRAPHITE MAT. DELIV. COND. ASTM-A182/-A217/-A703 TECH. DELIV. COND. ASME B16.34,API STD 600 INSPECTION CERTIFICATION 3.1.B ACC. TO EN1024 WPS NO: 205/206.PWHT REQUIRED NDT: 100% RT + MPI OF ALL WELDS ALL DIEMNSION TO BE VERIFIED PRIOR TO FABRICATION AND INSTALLATION AT SITE "DRAWING ATTACHED AS A REFRENCE" |  | VALVE | GATE | TYPE OF BONNET/COVER | PRESSURE SEAL |  | No | 12 | NONRISING HAND WHEEL,LARGER WITH GEAR AND POSITION INDICATOR,WPS NUMBER:205/206,PWHT REQUIRED NDT:100% RT MPI OF ALL WELDS ALL DIEMNSION TO BE VERIFIED PRIOR TO FABRICATION AND INSTALLATION AT SITE | 40141613 |  |  | 0 |  |  | 0 | [5 empty] | disc1 2" 1500# A182GR.F91 disc2 Vendor pn 'vendor pn extension 'name WLLnotes API STD 600 A182GR.F91 2" LENGTH ASME VAVLE FLG ACC. TOASME OS & Y & BACK DN 6" INDICATOR. DN2" SMALLER FORGED VALVES BOLTED BONNET. OR GR.C12A SURFACE HARD FACED STEM-PACK MAT. DELIV. COND. ASTM-A182/-A217/-A703 TECH. DELIV. COND. ASME B16.34 API STD 600 CERTIFICATION 3.1.B ACC. EN1024 NO 205/206.PWHT + "DRAWING ATTACHED AS A REFRENCE" | Jegan | Rafeek | QA Saved
1/31/2023 7:06:09 AM | QCM100003767 |  | disc1:VALVE,GATE,2",1500#,A182GR.F91,disc2:Vendor pn:'vendor pn extension:'name:PETRO GULF WLLnotes:VALVE,GATE,API STD 600,A182GR.F91 SIZE:2", PRESSURE NOMINAL 1500 LENGTH ASME B16.10 VAVLE CONNECTION FLG RJ ACC. TOASME B16.5 FLEXIBLE WEDGE, OS & Y, PRESSURE SEAL BONNET, RISING STEM & NONRISING HAND WHEEL, RENEWABLE SEAT, BACK SEAT, DN 6" AND LARGER WITH GEAR AND POSITION INDICATOR. DN2" AND SMALLER FORGED STEEL VALVES WITH BOLTED BONNET. BODY, BONNET: A182,GR.F91 OR A217,GR.C12A SEAT SURFACE: HARD FACED STEM-PACK: GRAPHITE MAT. DELIV. COND. ASTM-A182/-A217/-A703 TECH. DELIV. COND. ASME B16.34,API STD 600 INSPECTION CERTIFICATION 3.1.B ACC. TO EN1024 WPS NO: 205/206.PWHT REQUIRED NDT: 100% RT + MPI OF ALL WELDS ALL DIEMNSION TO BE VERIFIED PRIOR TO FABRICATION AND INSTALLATION AT SITE "DRAWING ATTACHED AS A REFRENCE" |  | VALVE | GATE | TYPE OF STEM | RISING |  | No | 13 | NONRISING HAND WHEEL,LARGER WITH GEAR AND POSITION INDICATOR,WPS NUMBER:205/206,PWHT REQUIRED NDT:100% RT MPI OF ALL WELDS ALL DIEMNSION TO BE VERIFIED PRIOR TO FABRICATION AND INSTALLATION AT SITE | 40141613 |  |  | 0 |  |  | 0 | [5 empty] | disc1 2" 1500# A182GR.F91 disc2 Vendor pn 'vendor pn extension 'name WLLnotes API STD 600 A182GR.F91 2" LENGTH ASME VAVLE FLG ACC. TOASME OS & Y & BACK DN 6" INDICATOR. DN2" SMALLER FORGED VALVES BOLTED BONNET. OR GR.C12A SURFACE HARD FACED STEM-PACK MAT. DELIV. COND. ASTM-A182/-A217/-A703 TECH. DELIV. COND. ASME B16.34 API STD 600 CERTIFICATION 3.1.B ACC. EN1024 NO 205/206.PWHT + "DRAWING ATTACHED AS A REFRENCE" | Jegan | Rafeek | QA Saved
1/31/2023 7:06:09 AM | QCM100003767 |  | disc1:VALVE,GATE,2",1500#,A182GR.F91,disc2:Vendor pn:'vendor pn extension:'name:PETRO GULF WLLnotes:VALVE,GATE,API STD 600,A182GR.F91 SIZE:2", PRESSURE NOMINAL 1500 LENGTH ASME B16.10 VAVLE CONNECTION FLG RJ ACC. TOASME B16.5 FLEXIBLE WEDGE, OS & Y, PRESSURE SEAL BONNET, RISING STEM & NONRISING HAND WHEEL, RENEWABLE SEAT, BACK SEAT, DN 6" AND LARGER WITH GEAR AND POSITION INDICATOR. DN2" AND SMALLER FORGED STEEL VALVES WITH BOLTED BONNET. BODY, BONNET: A182,GR.F91 OR A217,GR.C12A SEAT SURFACE: HARD FACED STEM-PACK: GRAPHITE MAT. DELIV. COND. ASTM-A182/-A217/-A703 TECH. DELIV. COND. ASME B16.34,API STD 600 INSPECTION CERTIFICATION 3.1.B ACC. TO EN1024 WPS NO: 205/206.PWHT REQUIRED NDT: 100% RT + MPI OF ALL WELDS ALL DIEMNSION TO BE VERIFIED PRIOR TO FABRICATION AND INSTALLATION AT SITE "DRAWING ATTACHED AS A REFRENCE" |  | VALVE | GATE | TYPE OF SEAT | RENEWABLE |  | No | 14 | NONRISING HAND WHEEL,LARGER WITH GEAR AND POSITION INDICATOR,WPS NUMBER:205/206,PWHT REQUIRED NDT:100% RT MPI OF ALL WELDS ALL DIEMNSION TO BE VERIFIED PRIOR TO FABRICATION AND INSTALLATION AT SITE | 40141613 |  |  | 0 |  |  | 0 | [5 empty] | disc1 2" 1500# A182GR.F91 disc2 Vendor pn 'vendor pn extension 'name WLLnotes API STD 600 A182GR.F91 2" LENGTH ASME VAVLE FLG ACC. TOASME OS & Y & BACK DN 6" INDICATOR. DN2" SMALLER FORGED VALVES BOLTED BONNET. OR GR.C12A SURFACE HARD FACED STEM-PACK MAT. DELIV. COND. ASTM-A182/-A217/-A703 TECH. DELIV. COND. ASME B16.34 API STD 600 CERTIFICATION 3.1.B ACC. EN1024 NO 205/206.PWHT + "DRAWING ATTACHED AS A REFRENCE" | Jegan | Rafeek | QA Saved
1/31/2023 7:06:09 AM | QCM100003767 |  | disc1:VALVE,GATE,2",1500#,A182GR.F91,disc2:Vendor pn:'vendor pn extension:'name:PETRO GULF WLLnotes:VALVE,GATE,API STD 600,A182GR.F91 SIZE:2", PRESSURE NOMINAL 1500 LENGTH ASME B16.10 VAVLE CONNECTION FLG RJ ACC. TOASME B16.5 FLEXIBLE WEDGE, OS & Y, PRESSURE SEAL BONNET, RISING STEM & NONRISING HAND WHEEL, RENEWABLE SEAT, BACK SEAT, DN 6" AND LARGER WITH GEAR AND POSITION INDICATOR. DN2" AND SMALLER FORGED STEEL VALVES WITH BOLTED BONNET. BODY, BONNET: A182,GR.F91 OR A217,GR.C12A SEAT SURFACE: HARD FACED STEM-PACK: GRAPHITE MAT. DELIV. COND. ASTM-A182/-A217/-A703 TECH. DELIV. COND. ASME B16.34,API STD 600 INSPECTION CERTIFICATION 3.1.B ACC. TO EN1024 WPS NO: 205/206.PWHT REQUIRED NDT: 100% RT + MPI OF ALL WELDS ALL DIEMNSION TO BE VERIFIED PRIOR TO FABRICATION AND INSTALLATION AT SITE "DRAWING ATTACHED AS A REFRENCE" |  | VALVE | GATE | MAT, BODY | STAINLESS STEEL |  | No | 15 | NONRISING HAND WHEEL,LARGER WITH GEAR AND POSITION INDICATOR,WPS NUMBER:205/206,PWHT REQUIRED NDT:100% RT MPI OF ALL WELDS ALL DIEMNSION TO BE VERIFIED PRIOR TO FABRICATION AND INSTALLATION AT SITE | 40141613 |  |  | 0 |  |  | 0 | [5 empty] | disc1 2" 1500# A182GR.F91 disc2 Vendor pn 'vendor pn extension 'name WLLnotes API STD 600 A182GR.F91 2" LENGTH ASME VAVLE FLG ACC. TOASME OS & Y & BACK DN 6" INDICATOR. DN2" SMALLER FORGED VALVES BOLTED BONNET. OR GR.C12A SURFACE HARD FACED STEM-PACK MAT. DELIV. COND. ASTM-A182/-A217/-A703 TECH. DELIV. COND. ASME B16.34 API STD 600 CERTIFICATION 3.1.B ACC. EN1024 NO 205/206.PWHT + "DRAWING ATTACHED AS A REFRENCE" | Jegan | Rafeek | QA Saved
1/31/2023 7:06:09 AM | QCM100003767 |  | disc1:VALVE,GATE,2",1500#,A182GR.F91,disc2:Vendor pn:'vendor pn extension:'name:PETRO GULF WLLnotes:VALVE,GATE,API STD 600,A182GR.F91 SIZE:2", PRESSURE NOMINAL 1500 LENGTH ASME B16.10 VAVLE CONNECTION FLG RJ ACC. TOASME B16.5 FLEXIBLE WEDGE, OS & Y, PRESSURE SEAL BONNET, RISING STEM & NONRISING HAND WHEEL, RENEWABLE SEAT, BACK SEAT, DN 6" AND LARGER WITH GEAR AND POSITION INDICATOR. DN2" AND SMALLER FORGED STEEL VALVES WITH BOLTED BONNET. BODY, BONNET: A182,GR.F91 OR A217,GR.C12A SEAT SURFACE: HARD FACED STEM-PACK: GRAPHITE MAT. DELIV. COND. ASTM-A182/-A217/-A703 TECH. DELIV. COND. ASME B16.34,API STD 600 INSPECTION CERTIFICATION 3.1.B ACC. TO EN1024 WPS NO: 205/206.PWHT REQUIRED NDT: 100% RT + MPI OF ALL WELDS ALL DIEMNSION TO BE VERIFIED PRIOR TO FABRICATION AND INSTALLATION AT SITE "DRAWING ATTACHED AS A REFRENCE" |  | VALVE | GATE | MAT SPEC, BONNET | ASTM A217 GRADE C12A |  | No | 16 | NONRISING HAND WHEEL,LARGER WITH GEAR AND POSITION INDICATOR,WPS NUMBER:205/206,PWHT REQUIRED NDT:100% RT MPI OF ALL WELDS ALL DIEMNSION TO BE VERIFIED PRIOR TO FABRICATION AND INSTALLATION AT SITE | 40141613 |  |  | 0 |  |  | 0 | [5 empty] | disc1 2" 1500# A182GR.F91 disc2 Vendor pn 'vendor pn extension 'name WLLnotes API STD 600 A182GR.F91 2" LENGTH ASME VAVLE FLG ACC. TOASME OS & Y & BACK DN 6" INDICATOR. DN2" SMALLER FORGED VALVES BOLTED BONNET. OR GR.C12A SURFACE HARD FACED STEM-PACK MAT. DELIV. COND. ASTM-A182/-A217/-A703 TECH. DELIV. COND. ASME B16.34 API STD 600 CERTIFICATION 3.1.B ACC. EN1024 NO 205/206.PWHT + "DRAWING ATTACHED AS A REFRENCE" | Jegan | Rafeek | QA Saved
1/31/2023 7:06:09 AM | QCM100003767 |  | disc1:VALVE,GATE,2",1500#,A182GR.F91,disc2:Vendor pn:'vendor pn extension:'name:PETRO GULF WLLnotes:VALVE,GATE,API STD 600,A182GR.F91 SIZE:2", PRESSURE NOMINAL 1500 LENGTH ASME B16.10 VAVLE CONNECTION FLG RJ ACC. TOASME B16.5 FLEXIBLE WEDGE, OS & Y, PRESSURE SEAL BONNET, RISING STEM & NONRISING HAND WHEEL, RENEWABLE SEAT, BACK SEAT, DN 6" AND LARGER WITH GEAR AND POSITION INDICATOR. DN2" AND SMALLER FORGED STEEL VALVES WITH BOLTED BONNET. BODY, BONNET: A182,GR.F91 OR A217,GR.C12A SEAT SURFACE: HARD FACED STEM-PACK: GRAPHITE MAT. DELIV. COND. ASTM-A182/-A217/-A703 TECH. DELIV. COND. ASME B16.34,API STD 600 INSPECTION CERTIFICATION 3.1.B ACC. TO EN1024 WPS NO: 205/206.PWHT REQUIRED NDT: 100% RT + MPI OF ALL WELDS ALL DIEMNSION TO BE VERIFIED PRIOR TO FABRICATION AND INSTALLATION AT SITE "DRAWING ATTACHED AS A REFRENCE" |  | VALVE | GATE | MAT, BONNET | STAINLESS STEEL |  | No | 17 | NONRISING HAND WHEEL,LARGER WITH GEAR AND POSITION INDICATOR,WPS NUMBER:205/206,PWHT REQUIRED NDT:100% RT MPI OF ALL WELDS ALL DIEMNSION TO BE VERIFIED PRIOR TO FABRICATION AND INSTALLATION AT SITE | 40141613 |  |  | 0 |  |  | 0 | [5 empty] | disc1 2" 1500# A182GR.F91 disc2 Vendor pn 'vendor pn extension 'name WLLnotes API STD 600 A182GR.F91 2" LENGTH ASME VAVLE FLG ACC. TOASME OS & Y & BACK DN 6" INDICATOR. DN2" SMALLER FORGED VALVES BOLTED BONNET. OR GR.C12A SURFACE HARD FACED STEM-PACK MAT. DELIV. COND. ASTM-A182/-A217/-A703 TECH. DELIV. COND. ASME B16.34 API STD 600 CERTIFICATION 3.1.B ACC. EN1024 NO 205/206.PWHT + "DRAWING ATTACHED AS A REFRENCE" | Jegan | Rafeek | QA Saved
1/31/2023 7:06:09 AM | QCM100003767 |  | disc1:VALVE,GATE,2",1500#,A182GR.F91,disc2:Vendor pn:'vendor pn extension:'name:PETRO GULF WLLnotes:VALVE,GATE,API STD 600,A182GR.F91 SIZE:2", PRESSURE NOMINAL 1500 LENGTH ASME B16.10 VAVLE CONNECTION FLG RJ ACC. TOASME B16.5 FLEXIBLE WEDGE, OS & Y, PRESSURE SEAL BONNET, RISING STEM & NONRISING HAND WHEEL, RENEWABLE SEAT, BACK SEAT, DN 6" AND LARGER WITH GEAR AND POSITION INDICATOR. DN2" AND SMALLER FORGED STEEL VALVES WITH BOLTED BONNET. BODY, BONNET: A182,GR.F91 OR A217,GR.C12A SEAT SURFACE: HARD FACED STEM-PACK: GRAPHITE MAT. DELIV. COND. ASTM-A182/-A217/-A703 TECH. DELIV. COND. ASME B16.34,API STD 600 INSPECTION CERTIFICATION 3.1.B ACC. TO EN1024 WPS NO: 205/206.PWHT REQUIRED NDT: 100% RT + MPI OF ALL WELDS ALL DIEMNSION TO BE VERIFIED PRIOR TO FABRICATION AND INSTALLATION AT SITE "DRAWING ATTACHED AS A REFRENCE" |  | VALVE | GATE | MAT, STEM |  |  | No | 18 | NONRISING HAND WHEEL,LARGER WITH GEAR AND POSITION INDICATOR,WPS NUMBER:205/206,PWHT REQUIRED NDT:100% RT MPI OF ALL WELDS ALL DIEMNSION TO BE VERIFIED PRIOR TO FABRICATION AND INSTALLATION AT SITE | 40141613 |  |  | 0 |  |  | 0 | [5 empty] | disc1 2" 1500# A182GR.F91 disc2 Vendor pn 'vendor pn extension 'name WLLnotes API STD 600 A182GR.F91 2" LENGTH ASME VAVLE FLG ACC. TOASME OS & Y & BACK DN 6" INDICATOR. DN2" SMALLER FORGED VALVES BOLTED BONNET. OR GR.C12A SURFACE HARD FACED STEM-PACK MAT. DELIV. COND. ASTM-A182/-A217/-A703 TECH. DELIV. COND. ASME B16.34 API STD 600 CERTIFICATION 3.1.B ACC. EN1024 NO 205/206.PWHT + "DRAWING ATTACHED AS A REFRENCE" | Jegan | Rafeek | QA Saved
1/31/2023 7:06:09 AM | QCM100003767 |  | disc1:VALVE,GATE,2",1500#,A182GR.F91,disc2:Vendor pn:'vendor pn extension:'name:PETRO GULF WLLnotes:VALVE,GATE,API STD 600,A182GR.F91 SIZE:2", PRESSURE NOMINAL 1500 LENGTH ASME B16.10 VAVLE CONNECTION FLG RJ ACC. TOASME B16.5 FLEXIBLE WEDGE, OS & Y, PRESSURE SEAL BONNET, RISING STEM & NONRISING HAND WHEEL, RENEWABLE SEAT, BACK SEAT, DN 6" AND LARGER WITH GEAR AND POSITION INDICATOR. DN2" AND SMALLER FORGED STEEL VALVES WITH BOLTED BONNET. BODY, BONNET: A182,GR.F91 OR A217,GR.C12A SEAT SURFACE: HARD FACED STEM-PACK: GRAPHITE MAT. DELIV. COND. ASTM-A182/-A217/-A703 TECH. DELIV. COND. ASME B16.34,API STD 600 INSPECTION CERTIFICATION 3.1.B ACC. TO EN1024 WPS NO: 205/206.PWHT REQUIRED NDT: 100% RT + MPI OF ALL WELDS ALL DIEMNSION TO BE VERIFIED PRIOR TO FABRICATION AND INSTALLATION AT SITE "DRAWING ATTACHED AS A REFRENCE" |  | VALVE | GATE | STEM DESIGN | OTSIDE SCREW AND YOKE |  | No | 19 | NONRISING HAND WHEEL,LARGER WITH GEAR AND POSITION INDICATOR,WPS NUMBER:205/206,PWHT REQUIRED NDT:100% RT MPI OF ALL WELDS ALL DIEMNSION TO BE VERIFIED PRIOR TO FABRICATION AND INSTALLATION AT SITE | 40141613 |  |  | 0 |  |  | 0 | [5 empty] | disc1 2" 1500# A182GR.F91 disc2 Vendor pn 'vendor pn extension 'name WLLnotes API STD 600 A182GR.F91 2" LENGTH ASME VAVLE FLG ACC. TOASME OS & Y & BACK DN 6" INDICATOR. DN2" SMALLER FORGED VALVES BOLTED BONNET. OR GR.C12A SURFACE HARD FACED STEM-PACK MAT. DELIV. COND. ASTM-A182/-A217/-A703 TECH. DELIV. COND. ASME B16.34 API STD 600 CERTIFICATION 3.1.B ACC. EN1024 NO 205/206.PWHT + "DRAWING ATTACHED AS A REFRENCE" | Jegan | Rafeek | QA Saved
1/31/2023 7:06:09 AM | QCM100003767 |  | disc1:VALVE,GATE,2",1500#,A182GR.F91,disc2:Vendor pn:'vendor pn extension:'name:PETRO GULF WLLnotes:VALVE,GATE,API STD 600,A182GR.F91 SIZE:2", PRESSURE NOMINAL 1500 LENGTH ASME B16.10 VAVLE CONNECTION FLG RJ ACC. TOASME B16.5 FLEXIBLE WEDGE, OS & Y, PRESSURE SEAL BONNET, RISING STEM & NONRISING HAND WHEEL, RENEWABLE SEAT, BACK SEAT, DN 6" AND LARGER WITH GEAR AND POSITION INDICATOR. DN2" AND SMALLER FORGED STEEL VALVES WITH BOLTED BONNET. BODY, BONNET: A182,GR.F91 OR A217,GR.C12A SEAT SURFACE: HARD FACED STEM-PACK: GRAPHITE MAT. DELIV. COND. ASTM-A182/-A217/-A703 TECH. DELIV. COND. ASME B16.34,API STD 600 INSPECTION CERTIFICATION 3.1.B ACC. TO EN1024 WPS NO: 205/206.PWHT REQUIRED NDT: 100% RT + MPI OF ALL WELDS ALL DIEMNSION TO BE VERIFIED PRIOR TO FABRICATION AND INSTALLATION AT SITE "DRAWING ATTACHED AS A REFRENCE" |  | VALVE | GATE | MAT SPEC, SEAT FACING |  |  | No | 20 | NONRISING HAND WHEEL,LARGER WITH GEAR AND POSITION INDICATOR,WPS NUMBER:205/206,PWHT REQUIRED NDT:100% RT MPI OF ALL WELDS ALL DIEMNSION TO BE VERIFIED PRIOR TO FABRICATION AND INSTALLATION AT SITE | 40141613 |  |  | 0 |  |  | 0 | [5 empty] | disc1 2" 1500# A182GR.F91 disc2 Vendor pn 'vendor pn extension 'name WLLnotes API STD 600 A182GR.F91 2" LENGTH ASME VAVLE FLG ACC. TOASME OS & Y & BACK DN 6" INDICATOR. DN2" SMALLER FORGED VALVES BOLTED BONNET. OR GR.C12A SURFACE HARD FACED STEM-PACK MAT. DELIV. COND. ASTM-A182/-A217/-A703 TECH. DELIV. COND. ASME B16.34 API STD 600 CERTIFICATION 3.1.B ACC. EN1024 NO 205/206.PWHT + "DRAWING ATTACHED AS A REFRENCE" | Jegan | Rafeek | QA Saved
1/31/2023 7:06:09 AM | QCM100003767 |  | disc1:VALVE,GATE,2",1500#,A182GR.F91,disc2:Vendor pn:'vendor pn extension:'name:PETRO GULF WLLnotes:VALVE,GATE,API STD 600,A182GR.F91 SIZE:2", PRESSURE NOMINAL 1500 LENGTH ASME B16.10 VAVLE CONNECTION FLG RJ ACC. TOASME B16.5 FLEXIBLE WEDGE, OS & Y, PRESSURE SEAL BONNET, RISING STEM & NONRISING HAND WHEEL, RENEWABLE SEAT, BACK SEAT, DN 6" AND LARGER WITH GEAR AND POSITION INDICATOR. DN2" AND SMALLER FORGED STEEL VALVES WITH BOLTED BONNET. BODY, BONNET: A182,GR.F91 OR A217,GR.C12A SEAT SURFACE: HARD FACED STEM-PACK: GRAPHITE MAT. DELIV. COND. ASTM-A182/-A217/-A703 TECH. DELIV. COND. ASME B16.34,API STD 600 INSPECTION CERTIFICATION 3.1.B ACC. TO EN1024 WPS NO: 205/206.PWHT REQUIRED NDT: 100% RT + MPI OF ALL WELDS ALL DIEMNSION TO BE VERIFIED PRIOR TO FABRICATION AND INSTALLATION AT SITE "DRAWING ATTACHED AS A REFRENCE" |  | VALVE | GATE | MAT SPEC, BACK SEAT FACING |  |  | No | 21 | NONRISING HAND WHEEL,LARGER WITH GEAR AND POSITION INDICATOR,WPS NUMBER:205/206,PWHT REQUIRED NDT:100% RT MPI OF ALL WELDS ALL DIEMNSION TO BE VERIFIED PRIOR TO FABRICATION AND INSTALLATION AT SITE | 40141613 |  |  | 0 |  |  | 0 | [5 empty] | disc1 2" 1500# A182GR.F91 disc2 Vendor pn 'vendor pn extension 'name WLLnotes API STD 600 A182GR.F91 2" LENGTH ASME VAVLE FLG ACC. TOASME OS & Y & BACK DN 6" INDICATOR. DN2" SMALLER FORGED VALVES BOLTED BONNET. OR GR.C12A SURFACE HARD FACED STEM-PACK MAT. DELIV. COND. ASTM-A182/-A217/-A703 TECH. DELIV. COND. ASME B16.34 API STD 600 CERTIFICATION 3.1.B ACC. EN1024 NO 205/206.PWHT + "DRAWING ATTACHED AS A REFRENCE" | Jegan | Rafeek | QA Saved
1/31/2023 7:06:09 AM | QCM100003767 |  | disc1:VALVE,GATE,2",1500#,A182GR.F91,disc2:Vendor pn:'vendor pn extension:'name:PETRO GULF WLLnotes:VALVE,GATE,API STD 600,A182GR.F91 SIZE:2", PRESSURE NOMINAL 1500 LENGTH ASME B16.10 VAVLE CONNECTION FLG RJ ACC. TOASME B16.5 FLEXIBLE WEDGE, OS & Y, PRESSURE SEAL BONNET, RISING STEM & NONRISING HAND WHEEL, RENEWABLE SEAT, BACK SEAT, DN 6" AND LARGER WITH GEAR AND POSITION INDICATOR. DN2" AND SMALLER FORGED STEEL VALVES WITH BOLTED BONNET. BODY, BONNET: A182,GR.F91 OR A217,GR.C12A SEAT SURFACE: HARD FACED STEM-PACK: GRAPHITE MAT. DELIV. COND. ASTM-A182/-A217/-A703 TECH. DELIV. COND. ASME B16.34,API STD 600 INSPECTION CERTIFICATION 3.1.B ACC. TO EN1024 WPS NO: 205/206.PWHT REQUIRED NDT: 100% RT + MPI OF ALL WELDS ALL DIEMNSION TO BE VERIFIED PRIOR TO FABRICATION AND INSTALLATION AT SITE "DRAWING ATTACHED AS A REFRENCE" |  | VALVE | GATE | MAT SPEC, PRESSURE SEAL |  |  | No | 22 | NONRISING HAND WHEEL,LARGER WITH GEAR AND POSITION INDICATOR,WPS NUMBER:205/206,PWHT REQUIRED NDT:100% RT MPI OF ALL WELDS ALL DIEMNSION TO BE VERIFIED PRIOR TO FABRICATION AND INSTALLATION AT SITE | 40141613 |  |  | 0 |  |  | 0 | [5 empty] | disc1 2" 1500# A182GR.F91 disc2 Vendor pn 'vendor pn extension 'name WLLnotes API STD 600 A182GR.F91 2" LENGTH ASME VAVLE FLG ACC. TOASME OS & Y & BACK DN 6" INDICATOR. DN2" SMALLER FORGED VALVES BOLTED BONNET. OR GR.C12A SURFACE HARD FACED STEM-PACK MAT. DELIV. COND. ASTM-A182/-A217/-A703 TECH. DELIV. COND. ASME B16.34 API STD 600 CERTIFICATION 3.1.B ACC. EN1024 NO 205/206.PWHT + "DRAWING ATTACHED AS A REFRENCE" | Jegan | Rafeek | QA Saved
1/31/2023 7:06:09 AM | QCM100003767 |  | disc1:VALVE,GATE,2",1500#,A182GR.F91,disc2:Vendor pn:'vendor pn extension:'name:PETRO GULF WLLnotes:VALVE,GATE,API STD 600,A182GR.F91 SIZE:2", PRESSURE NOMINAL 1500 LENGTH ASME B16.10 VAVLE CONNECTION FLG RJ ACC. TOASME B16.5 FLEXIBLE WEDGE, OS & Y, PRESSURE SEAL BONNET, RISING STEM & NONRISING HAND WHEEL, RENEWABLE SEAT, BACK SEAT, DN 6" AND LARGER WITH GEAR AND POSITION INDICATOR. DN2" AND SMALLER FORGED STEEL VALVES WITH BOLTED BONNET. BODY, BONNET: A182,GR.F91 OR A217,GR.C12A SEAT SURFACE: HARD FACED STEM-PACK: GRAPHITE MAT. DELIV. COND. ASTM-A182/-A217/-A703 TECH. DELIV. COND. ASME B16.34,API STD 600 INSPECTION CERTIFICATION 3.1.B ACC. TO EN1024 WPS NO: 205/206.PWHT REQUIRED NDT: 100% RT + MPI OF ALL WELDS ALL DIEMNSION TO BE VERIFIED PRIOR TO FABRICATION AND INSTALLATION AT SITE "DRAWING ATTACHED AS A REFRENCE" |  | VALVE | GATE | MAT SPEC, BOLTS/STUDS |  |  | No | 23 | NONRISING HAND WHEEL,LARGER WITH GEAR AND POSITION INDICATOR,WPS NUMBER:205/206,PWHT REQUIRED NDT:100% RT MPI OF ALL WELDS ALL DIEMNSION TO BE VERIFIED PRIOR TO FABRICATION AND INSTALLATION AT SITE | 40141613 |  |  | 0 |  |  | 0 | [5 empty] | disc1 2" 1500# A182GR.F91 disc2 Vendor pn 'vendor pn extension 'name WLLnotes API STD 600 A182GR.F91 2" LENGTH ASME VAVLE FLG ACC. TOASME OS & Y & BACK DN 6" INDICATOR. DN2" SMALLER FORGED VALVES BOLTED BONNET. OR GR.C12A SURFACE HARD FACED STEM-PACK MAT. DELIV. COND. ASTM-A182/-A217/-A703 TECH. DELIV. COND. ASME B16.34 API STD 600 CERTIFICATION 3.1.B ACC. EN1024 NO 205/206.PWHT + "DRAWING ATTACHED AS A REFRENCE" | Jegan | Rafeek | QA Saved
1/31/2023 7:06:09 AM | QCM100003767 |  | disc1:VALVE,GATE,2",1500#,A182GR.F91,disc2:Vendor pn:'vendor pn extension:'name:PETRO GULF WLLnotes:VALVE,GATE,API STD 600,A182GR.F91 SIZE:2", PRESSURE NOMINAL 1500 LENGTH ASME B16.10 VAVLE CONNECTION FLG RJ ACC. TOASME B16.5 FLEXIBLE WEDGE, OS & Y, PRESSURE SEAL BONNET, RISING STEM & NONRISING HAND WHEEL, RENEWABLE SEAT, BACK SEAT, DN 6" AND LARGER WITH GEAR AND POSITION INDICATOR. DN2" AND SMALLER FORGED STEEL VALVES WITH BOLTED BONNET. BODY, BONNET: A182,GR.F91 OR A217,GR.C12A SEAT SURFACE: HARD FACED STEM-PACK: GRAPHITE MAT. DELIV. COND. ASTM-A182/-A217/-A703 TECH. DELIV. COND. ASME B16.34,API STD 600 INSPECTION CERTIFICATION 3.1.B ACC. TO EN1024 WPS NO: 205/206.PWHT REQUIRED NDT: 100% RT + MPI OF ALL WELDS ALL DIEMNSION TO BE VERIFIED PRIOR TO FABRICATION AND INSTALLATION AT SITE "DRAWING ATTACHED AS A REFRENCE" |  | VALVE | GATE | MAT SPEC, NUT(S) |  |  | No | 24 | NONRISING HAND WHEEL,LARGER WITH GEAR AND POSITION INDICATOR,WPS NUMBER:205/206,PWHT REQUIRED NDT:100% RT MPI OF ALL WELDS ALL DIEMNSION TO BE VERIFIED PRIOR TO FABRICATION AND INSTALLATION AT SITE | 40141613 |  |  | 0 |  |  | 0 | [5 empty] | disc1 2" 1500# A182GR.F91 disc2 Vendor pn 'vendor pn extension 'name WLLnotes API STD 600 A182GR.F91 2" LENGTH ASME VAVLE FLG ACC. TOASME OS & Y & BACK DN 6" INDICATOR. DN2" SMALLER FORGED VALVES BOLTED BONNET. OR GR.C12A SURFACE HARD FACED STEM-PACK MAT. DELIV. COND. ASTM-A182/-A217/-A703 TECH. DELIV. COND. ASME B16.34 API STD 600 CERTIFICATION 3.1.B ACC. EN1024 NO 205/206.PWHT + "DRAWING ATTACHED AS A REFRENCE" | Jegan | Rafeek | QA Saved
1/31/2023 7:06:09 AM | QCM100003767 |  | disc1:VALVE,GATE,2",1500#,A182GR.F91,disc2:Vendor pn:'vendor pn extension:'name:PETRO GULF WLLnotes:VALVE,GATE,API STD 600,A182GR.F91 SIZE:2", PRESSURE NOMINAL 1500 LENGTH ASME B16.10 VAVLE CONNECTION FLG RJ ACC. TOASME B16.5 FLEXIBLE WEDGE, OS & Y, PRESSURE SEAL BONNET, RISING STEM & NONRISING HAND WHEEL, RENEWABLE SEAT, BACK SEAT, DN 6" AND LARGER WITH GEAR AND POSITION INDICATOR. DN2" AND SMALLER FORGED STEEL VALVES WITH BOLTED BONNET. BODY, BONNET: A182,GR.F91 OR A217,GR.C12A SEAT SURFACE: HARD FACED STEM-PACK: GRAPHITE MAT. DELIV. COND. ASTM-A182/-A217/-A703 TECH. DELIV. COND. ASME B16.34,API STD 600 INSPECTION CERTIFICATION 3.1.B ACC. TO EN1024 WPS NO: 205/206.PWHT REQUIRED NDT: 100% RT + MPI OF ALL WELDS ALL DIEMNSION TO BE VERIFIED PRIOR TO FABRICATION AND INSTALLATION AT SITE "DRAWING ATTACHED AS A REFRENCE" |  | VALVE | GATE | STANDARD | API600 |  | No | 25 | NONRISING HAND WHEEL,LARGER WITH GEAR AND POSITION INDICATOR,WPS NUMBER:205/206,PWHT REQUIRED NDT:100% RT MPI OF ALL WELDS ALL DIEMNSION TO BE VERIFIED PRIOR TO FABRICATION AND INSTALLATION AT SITE | 40141613 |  |  | 0 |  |  | 0 | [5 empty] | disc1 2" 1500# A182GR.F91 disc2 Vendor pn 'vendor pn extension 'name WLLnotes API STD 600 A182GR.F91 2" LENGTH ASME VAVLE FLG ACC. TOASME OS & Y & BACK DN 6" INDICATOR. DN2" SMALLER FORGED VALVES BOLTED BONNET. OR GR.C12A SURFACE HARD FACED STEM-PACK MAT. DELIV. COND. ASTM-A182/-A217/-A703 TECH. DELIV. COND. ASME B16.34 API STD 600 CERTIFICATION 3.1.B ACC. EN1024 NO 205/206.PWHT + "DRAWING ATTACHED AS A REFRENCE" | Jegan | Rafeek | QA Saved
1/31/2023 7:06:09 AM | QCM100003767 |  | disc1:VALVE,GATE,2",1500#,A182GR.F91,disc2:Vendor pn:'vendor pn extension:'name:PETRO GULF WLLnotes:VALVE,GATE,API STD 600,A182GR.F91 SIZE:2", PRESSURE NOMINAL 1500 LENGTH ASME B16.10 VAVLE CONNECTION FLG RJ ACC. TOASME B16.5 FLEXIBLE WEDGE, OS & Y, PRESSURE SEAL BONNET, RISING STEM & NONRISING HAND WHEEL, RENEWABLE SEAT, BACK SEAT, DN 6" AND LARGER WITH GEAR AND POSITION INDICATOR. DN2" AND SMALLER FORGED STEEL VALVES WITH BOLTED BONNET. BODY, BONNET: A182,GR.F91 OR A217,GR.C12A SEAT SURFACE: HARD FACED STEM-PACK: GRAPHITE MAT. DELIV. COND. ASTM-A182/-A217/-A703 TECH. DELIV. COND. ASME B16.34,API STD 600 INSPECTION CERTIFICATION 3.1.B ACC. TO EN1024 WPS NO: 205/206.PWHT REQUIRED NDT: 100% RT + MPI OF ALL WELDS ALL DIEMNSION TO BE VERIFIED PRIOR TO FABRICATION AND INSTALLATION AT SITE "DRAWING ATTACHED AS A REFRENCE" |  | VALVE | GATE | DESIGN SPEC, F TO F (E TO E) | ANSI B16.10 |  | No | 26 | NONRISING HAND WHEEL,LARGER WITH GEAR AND POSITION INDICATOR,WPS NUMBER:205/206,PWHT REQUIRED NDT:100% RT MPI OF ALL WELDS ALL DIEMNSION TO BE VERIFIED PRIOR TO FABRICATION AND INSTALLATION AT SITE | 40141613 |  |  | 0 |  |  | 0 | [5 empty] | disc1 2" 1500# A182GR.F91 disc2 Vendor pn 'vendor pn extension 'name WLLnotes API STD 600 A182GR.F91 2" LENGTH ASME VAVLE FLG ACC. TOASME OS & Y & BACK DN 6" INDICATOR. DN2" SMALLER FORGED VALVES BOLTED BONNET. OR GR.C12A SURFACE HARD FACED STEM-PACK MAT. DELIV. COND. ASTM-A182/-A217/-A703 TECH. DELIV. COND. ASME B16.34 API STD 600 CERTIFICATION 3.1.B ACC. EN1024 NO 205/206.PWHT + "DRAWING ATTACHED AS A REFRENCE" | Jegan | Rafeek | QA Saved
1/31/2023 7:06:09 AM | QCM100003767 |  | disc1:VALVE,GATE,2",1500#,A182GR.F91,disc2:Vendor pn:'vendor pn extension:'name:PETRO GULF WLLnotes:VALVE,GATE,API STD 600,A182GR.F91 SIZE:2", PRESSURE NOMINAL 1500 LENGTH ASME B16.10 VAVLE CONNECTION FLG RJ ACC. TOASME B16.5 FLEXIBLE WEDGE, OS & Y, PRESSURE SEAL BONNET, RISING STEM & NONRISING HAND WHEEL, RENEWABLE SEAT, BACK SEAT, DN 6" AND LARGER WITH GEAR AND POSITION INDICATOR. DN2" AND SMALLER FORGED STEEL VALVES WITH BOLTED BONNET. BODY, BONNET: A182,GR.F91 OR A217,GR.C12A SEAT SURFACE: HARD FACED STEM-PACK: GRAPHITE MAT. DELIV. COND. ASTM-A182/-A217/-A703 TECH. DELIV. COND. ASME B16.34,API STD 600 INSPECTION CERTIFICATION 3.1.B ACC. TO EN1024 WPS NO: 205/206.PWHT REQUIRED NDT: 100% RT + MPI OF ALL WELDS ALL DIEMNSION TO BE VERIFIED PRIOR TO FABRICATION AND INSTALLATION AT SITE "DRAWING ATTACHED AS A REFRENCE" |  | VALVE | GATE | DESIGN SPEC, END FLANGES |  |  | No | 27 | NONRISING HAND WHEEL,LARGER WITH GEAR AND POSITION INDICATOR,WPS NUMBER:205/206,PWHT REQUIRED NDT:100% RT MPI OF ALL WELDS ALL DIEMNSION TO BE VERIFIED PRIOR TO FABRICATION AND INSTALLATION AT SITE | 40141613 |  |  | 0 |  |  | 0 | [5 empty] | disc1 2" 1500# A182GR.F91 disc2 Vendor pn 'vendor pn extension 'name WLLnotes API STD 600 A182GR.F91 2" LENGTH ASME VAVLE FLG ACC. TOASME OS & Y & BACK DN 6" INDICATOR. DN2" SMALLER FORGED VALVES BOLTED BONNET. OR GR.C12A SURFACE HARD FACED STEM-PACK MAT. DELIV. COND. ASTM-A182/-A217/-A703 TECH. DELIV. COND. ASME B16.34 API STD 600 CERTIFICATION 3.1.B ACC. EN1024 NO 205/206.PWHT + "DRAWING ATTACHED AS A REFRENCE" | Jegan | Rafeek | QA Saved
1/31/2023 7:06:09 AM | QCM100003767 |  | disc1:VALVE,GATE,2",1500#,A182GR.F91,disc2:Vendor pn:'vendor pn extension:'name:PETRO GULF WLLnotes:VALVE,GATE,API STD 600,A182GR.F91 SIZE:2", PRESSURE NOMINAL 1500 LENGTH ASME B16.10 VAVLE CONNECTION FLG RJ ACC. TOASME B16.5 FLEXIBLE WEDGE, OS & Y, PRESSURE SEAL BONNET, RISING STEM & NONRISING HAND WHEEL, RENEWABLE SEAT, BACK SEAT, DN 6" AND LARGER WITH GEAR AND POSITION INDICATOR. DN2" AND SMALLER FORGED STEEL VALVES WITH BOLTED BONNET. BODY, BONNET: A182,GR.F91 OR A217,GR.C12A SEAT SURFACE: HARD FACED STEM-PACK: GRAPHITE MAT. DELIV. COND. ASTM-A182/-A217/-A703 TECH. DELIV. COND. ASME B16.34,API STD 600 INSPECTION CERTIFICATION 3.1.B ACC. TO EN1024 WPS NO: 205/206.PWHT REQUIRED NDT: 100% RT + MPI OF ALL WELDS ALL DIEMNSION TO BE VERIFIED PRIOR TO FABRICATION AND INSTALLATION AT SITE "DRAWING ATTACHED AS A REFRENCE" |  | VALVE | GATE | WALL THICKNESS |  |  | No | 28 | NONRISING HAND WHEEL,LARGER WITH GEAR AND POSITION INDICATOR,WPS NUMBER:205/206,PWHT REQUIRED NDT:100% RT MPI OF ALL WELDS ALL DIEMNSION TO BE VERIFIED PRIOR TO FABRICATION AND INSTALLATION AT SITE | 40141613 |  |  | 0 |  |  | 0 | [5 empty] | disc1 2" 1500# A182GR.F91 disc2 Vendor pn 'vendor pn extension 'name WLLnotes API STD 600 A182GR.F91 2" LENGTH ASME VAVLE FLG ACC. TOASME OS & Y & BACK DN 6" INDICATOR. DN2" SMALLER FORGED VALVES BOLTED BONNET. OR GR.C12A SURFACE HARD FACED STEM-PACK MAT. DELIV. COND. ASTM-A182/-A217/-A703 TECH. DELIV. COND. ASME B16.34 API STD 600 CERTIFICATION 3.1.B ACC. EN1024 NO 205/206.PWHT + "DRAWING ATTACHED AS A REFRENCE" | Jegan | Rafeek | QA Saved
1/31/2023 7:06:09 AM | QCM100003767 |  | disc1:VALVE,GATE,2",1500#,A182GR.F91,disc2:Vendor pn:'vendor pn extension:'name:PETRO GULF WLLnotes:VALVE,GATE,API STD 600,A182GR.F91 SIZE:2", PRESSURE NOMINAL 1500 LENGTH ASME B16.10 VAVLE CONNECTION FLG RJ ACC. TOASME B16.5 FLEXIBLE WEDGE, OS & Y, PRESSURE SEAL BONNET, RISING STEM & NONRISING HAND WHEEL, RENEWABLE SEAT, BACK SEAT, DN 6" AND LARGER WITH GEAR AND POSITION INDICATOR. DN2" AND SMALLER FORGED STEEL VALVES WITH BOLTED BONNET. BODY, BONNET: A182,GR.F91 OR A217,GR.C12A SEAT SURFACE: HARD FACED STEM-PACK: GRAPHITE MAT. DELIV. COND. ASTM-A182/-A217/-A703 TECH. DELIV. COND. ASME B16.34,API STD 600 INSPECTION CERTIFICATION 3.1.B ACC. TO EN1024 WPS NO: 205/206.PWHT REQUIRED NDT: 100% RT + MPI OF ALL WELDS ALL DIEMNSION TO BE VERIFIED PRIOR TO FABRICATION AND INSTALLATION AT SITE "DRAWING ATTACHED AS A REFRENCE" |  | VALVE | GATE | SERVICE(S) |  |  | No | 29 | NONRISING HAND WHEEL,LARGER WITH GEAR AND POSITION INDICATOR,WPS NUMBER:205/206,PWHT REQUIRED NDT:100% RT MPI OF ALL WELDS ALL DIEMNSION TO BE VERIFIED PRIOR TO FABRICATION AND INSTALLATION AT SITE | 40141613 |  |  | 0 |  |  | 0 | [5 empty] | disc1 2" 1500# A182GR.F91 disc2 Vendor pn 'vendor pn extension 'name WLLnotes API STD 600 A182GR.F91 2" LENGTH ASME VAVLE FLG ACC. TOASME OS & Y & BACK DN 6" INDICATOR. DN2" SMALLER FORGED VALVES BOLTED BONNET. OR GR.C12A SURFACE HARD FACED STEM-PACK MAT. DELIV. COND. ASTM-A182/-A217/-A703 TECH. DELIV. COND. ASME B16.34 API STD 600 CERTIFICATION 3.1.B ACC. EN1024 NO 205/206.PWHT + "DRAWING ATTACHED AS A REFRENCE" | Jegan | Rafeek | QA Saved
1/31/2023 7:06:09 AM | QCM100003767 |  | disc1:VALVE,GATE,2",1500#,A182GR.F91,disc2:Vendor pn:'vendor pn extension:'name:PETRO GULF WLLnotes:VALVE,GATE,API STD 600,A182GR.F91 SIZE:2", PRESSURE NOMINAL 1500 LENGTH ASME B16.10 VAVLE CONNECTION FLG RJ ACC. TOASME B16.5 FLEXIBLE WEDGE, OS & Y, PRESSURE SEAL BONNET, RISING STEM & NONRISING HAND WHEEL, RENEWABLE SEAT, BACK SEAT, DN 6" AND LARGER WITH GEAR AND POSITION INDICATOR. DN2" AND SMALLER FORGED STEEL VALVES WITH BOLTED BONNET. BODY, BONNET: A182,GR.F91 OR A217,GR.C12A SEAT SURFACE: HARD FACED STEM-PACK: GRAPHITE MAT. DELIV. COND. ASTM-A182/-A217/-A703 TECH. DELIV. COND. ASME B16.34,API STD 600 INSPECTION CERTIFICATION 3.1.B ACC. TO EN1024 WPS NO: 205/206.PWHT REQUIRED NDT: 100% RT + MPI OF ALL WELDS ALL DIEMNSION TO BE VERIFIED PRIOR TO FABRICATION AND INSTALLATION AT SITE "DRAWING ATTACHED AS A REFRENCE" |  | VALVE | GATE | MAT, GLAND PACKING-STEM | GRAPHITE |  | No | 30 | NONRISING HAND WHEEL,LARGER WITH GEAR AND POSITION INDICATOR,WPS NUMBER:205/206,PWHT REQUIRED NDT:100% RT MPI OF ALL WELDS ALL DIEMNSION TO BE VERIFIED PRIOR TO FABRICATION AND INSTALLATION AT SITE | 40141613 |  |  | 0 |  |  | 0 | [5 empty] | disc1 2" 1500# A182GR.F91 disc2 Vendor pn 'vendor pn extension 'name WLLnotes API STD 600 A182GR.F91 2" LENGTH ASME VAVLE FLG ACC. TOASME OS & Y & BACK DN 6" INDICATOR. DN2" SMALLER FORGED VALVES BOLTED BONNET. OR GR.C12A SURFACE HARD FACED STEM-PACK MAT. DELIV. COND. ASTM-A182/-A217/-A703 TECH. DELIV. COND. ASME B16.34 API STD 600 CERTIFICATION 3.1.B ACC. EN1024 NO 205/206.PWHT + "DRAWING ATTACHED AS A REFRENCE" | Jegan | Rafeek | QA Saved
1/31/2023 7:06:09 AM | QCM100003767 |  | disc1:VALVE,GATE,2",1500#,A182GR.F91,disc2:Vendor pn:'vendor pn extension:'name:PETRO GULF WLLnotes:VALVE,GATE,API STD 600,A182GR.F91 SIZE:2", PRESSURE NOMINAL 1500 LENGTH ASME B16.10 VAVLE CONNECTION FLG RJ ACC. TOASME B16.5 FLEXIBLE WEDGE, OS & Y, PRESSURE SEAL BONNET, RISING STEM & NONRISING HAND WHEEL, RENEWABLE SEAT, BACK SEAT, DN 6" AND LARGER WITH GEAR AND POSITION INDICATOR. DN2" AND SMALLER FORGED STEEL VALVES WITH BOLTED BONNET. BODY, BONNET: A182,GR.F91 OR A217,GR.C12A SEAT SURFACE: HARD FACED STEM-PACK: GRAPHITE MAT. DELIV. COND. ASTM-A182/-A217/-A703 TECH. DELIV. COND. ASME B16.34,API STD 600 INSPECTION CERTIFICATION 3.1.B ACC. TO EN1024 WPS NO: 205/206.PWHT REQUIRED NDT: 100% RT + MPI OF ALL WELDS ALL DIEMNSION TO BE VERIFIED PRIOR TO FABRICATION AND INSTALLATION AT SITE "DRAWING ATTACHED AS A REFRENCE" |  | VALVE | GATE | DESIGN SPEC, END CONNECTION | ANSI B16.5 |  | No | 31 | NONRISING HAND WHEEL,LARGER WITH GEAR AND POSITION INDICATOR,WPS NUMBER:205/206,PWHT REQUIRED NDT:100% RT MPI OF ALL WELDS ALL DIEMNSION TO BE VERIFIED PRIOR TO FABRICATION AND INSTALLATION AT SITE | 40141613 |  |  | 0 |  |  | 0 | [5 empty] | disc1 2" 1500# A182GR.F91 disc2 Vendor pn 'vendor pn extension 'name WLLnotes API STD 600 A182GR.F91 2" LENGTH ASME VAVLE FLG ACC. TOASME OS & Y & BACK DN 6" INDICATOR. DN2" SMALLER FORGED VALVES BOLTED BONNET. OR GR.C12A SURFACE HARD FACED STEM-PACK MAT. DELIV. COND. ASTM-A182/-A217/-A703 TECH. DELIV. COND. ASME B16.34 API STD 600 CERTIFICATION 3.1.B ACC. EN1024 NO 205/206.PWHT + "DRAWING ATTACHED AS A REFRENCE" | Jegan | Rafeek | QA Saved
1/31/2023 7:06:09 AM | QCM100003767 |  | disc1:VALVE,GATE,2",1500#,A182GR.F91,disc2:Vendor pn:'vendor pn extension:'name:PETRO GULF WLLnotes:VALVE,GATE,API STD 600,A182GR.F91 SIZE:2", PRESSURE NOMINAL 1500 LENGTH ASME B16.10 VAVLE CONNECTION FLG RJ ACC. TOASME B16.5 FLEXIBLE WEDGE, OS & Y, PRESSURE SEAL BONNET, RISING STEM & NONRISING HAND WHEEL, RENEWABLE SEAT, BACK SEAT, DN 6" AND LARGER WITH GEAR AND POSITION INDICATOR. DN2" AND SMALLER FORGED STEEL VALVES WITH BOLTED BONNET. BODY, BONNET: A182,GR.F91 OR A217,GR.C12A SEAT SURFACE: HARD FACED STEM-PACK: GRAPHITE MAT. DELIV. COND. ASTM-A182/-A217/-A703 TECH. DELIV. COND. ASME B16.34,API STD 600 INSPECTION CERTIFICATION 3.1.B ACC. TO EN1024 WPS NO: 205/206.PWHT REQUIRED NDT: 100% RT + MPI OF ALL WELDS ALL DIEMNSION TO BE VERIFIED PRIOR TO FABRICATION AND INSTALLATION AT SITE "DRAWING ATTACHED AS A REFRENCE" |  | VALVE | GATE | INSPECTION CERTIFICATE | EN 10204 3.1B |  | No | 32 | NONRISING HAND WHEEL,LARGER WITH GEAR AND POSITION INDICATOR,WPS NUMBER:205/206,PWHT REQUIRED NDT:100% RT MPI OF ALL WELDS ALL DIEMNSION TO BE VERIFIED PRIOR TO FABRICATION AND INSTALLATION AT SITE | 40141613 |  |  | 0 |  |  | 0 | [5 empty] | disc1 2" 1500# A182GR.F91 disc2 Vendor pn 'vendor pn extension 'name WLLnotes API STD 600 A182GR.F91 2" LENGTH ASME VAVLE FLG ACC. TOASME OS & Y & BACK DN 6" INDICATOR. DN2" SMALLER FORGED VALVES BOLTED BONNET. OR GR.C12A SURFACE HARD FACED STEM-PACK MAT. DELIV. COND. ASTM-A182/-A217/-A703 TECH. DELIV. COND. ASME B16.34 API STD 600 CERTIFICATION 3.1.B ACC. EN1024 NO 205/206.PWHT + "DRAWING ATTACHED AS A REFRENCE" | Jegan | Rafeek | QA Saved
1/31/2023 7:06:09 AM | QCM100003767 |  | disc1:VALVE,GATE,2",1500#,A182GR.F91,disc2:Vendor pn:'vendor pn extension:'name:PETRO GULF WLLnotes:VALVE,GATE,API STD 600,A182GR.F91 SIZE:2", PRESSURE NOMINAL 1500 LENGTH ASME B16.10 VAVLE CONNECTION FLG RJ ACC. TOASME B16.5 FLEXIBLE WEDGE, OS & Y, PRESSURE SEAL BONNET, RISING STEM & NONRISING HAND WHEEL, RENEWABLE SEAT, BACK SEAT, DN 6" AND LARGER WITH GEAR AND POSITION INDICATOR. DN2" AND SMALLER FORGED STEEL VALVES WITH BOLTED BONNET. BODY, BONNET: A182,GR.F91 OR A217,GR.C12A SEAT SURFACE: HARD FACED STEM-PACK: GRAPHITE MAT. DELIV. COND. ASTM-A182/-A217/-A703 TECH. DELIV. COND. ASME B16.34,API STD 600 INSPECTION CERTIFICATION 3.1.B ACC. TO EN1024 WPS NO: 205/206.PWHT REQUIRED NDT: 100% RT + MPI OF ALL WELDS ALL DIEMNSION TO BE VERIFIED PRIOR TO FABRICATION AND INSTALLATION AT SITE "DRAWING ATTACHED AS A REFRENCE" |  | VALVE | GATE | TEMPERATURE, MIN |  |  | No | 33 | NONRISING HAND WHEEL,LARGER WITH GEAR AND POSITION INDICATOR,WPS NUMBER:205/206,PWHT REQUIRED NDT:100% RT MPI OF ALL WELDS ALL DIEMNSION TO BE VERIFIED PRIOR TO FABRICATION AND INSTALLATION AT SITE | 40141613 |  |  | 0 |  |  | 0 | [5 empty] | disc1 2" 1500# A182GR.F91 disc2 Vendor pn 'vendor pn extension 'name WLLnotes API STD 600 A182GR.F91 2" LENGTH ASME VAVLE FLG ACC. TOASME OS & Y & BACK DN 6" INDICATOR. DN2" SMALLER FORGED VALVES BOLTED BONNET. OR GR.C12A SURFACE HARD FACED STEM-PACK MAT. DELIV. COND. ASTM-A182/-A217/-A703 TECH. DELIV. COND. ASME B16.34 API STD 600 CERTIFICATION 3.1.B ACC. EN1024 NO 205/206.PWHT + "DRAWING ATTACHED AS A REFRENCE" | Jegan | Rafeek | QA Saved
1/31/2023 7:06:09 AM | QCM100003767 |  | disc1:VALVE,GATE,2",1500#,A182GR.F91,disc2:Vendor pn:'vendor pn extension:'name:PETRO GULF WLLnotes:VALVE,GATE,API STD 600,A182GR.F91 SIZE:2", PRESSURE NOMINAL 1500 LENGTH ASME B16.10 VAVLE CONNECTION FLG RJ ACC. TOASME B16.5 FLEXIBLE WEDGE, OS & Y, PRESSURE SEAL BONNET, RISING STEM & NONRISING HAND WHEEL, RENEWABLE SEAT, BACK SEAT, DN 6" AND LARGER WITH GEAR AND POSITION INDICATOR. DN2" AND SMALLER FORGED STEEL VALVES WITH BOLTED BONNET. BODY, BONNET: A182,GR.F91 OR A217,GR.C12A SEAT SURFACE: HARD FACED STEM-PACK: GRAPHITE MAT. DELIV. COND. ASTM-A182/-A217/-A703 TECH. DELIV. COND. ASME B16.34,API STD 600 INSPECTION CERTIFICATION 3.1.B ACC. TO EN1024 WPS NO: 205/206.PWHT REQUIRED NDT: 100% RT + MPI OF ALL WELDS ALL DIEMNSION TO BE VERIFIED PRIOR TO FABRICATION AND INSTALLATION AT SITE "DRAWING ATTACHED AS A REFRENCE" |  | VALVE | GATE | TEMPERATURE, MAX |  |  | No | 34 | NONRISING HAND WHEEL,LARGER WITH GEAR AND POSITION INDICATOR,WPS NUMBER:205/206,PWHT REQUIRED NDT:100% RT MPI OF ALL WELDS ALL DIEMNSION TO BE VERIFIED PRIOR TO FABRICATION AND INSTALLATION AT SITE | 40141613 |  |  | 0 |  |  | 0 | [5 empty] | disc1 2" 1500# A182GR.F91 disc2 Vendor pn 'vendor pn extension 'name WLLnotes API STD 600 A182GR.F91 2" LENGTH ASME VAVLE FLG ACC. TOASME OS & Y & BACK DN 6" INDICATOR. DN2" SMALLER FORGED VALVES BOLTED BONNET. OR GR.C12A SURFACE HARD FACED STEM-PACK MAT. DELIV. COND. ASTM-A182/-A217/-A703 TECH. DELIV. COND. ASME B16.34 API STD 600 CERTIFICATION 3.1.B ACC. EN1024 NO 205/206.PWHT + "DRAWING ATTACHED AS A REFRENCE" | Jegan | Rafeek | QA Saved
1/24/2023 6:10:50 AM | QCM100003849 |  | disc1:GLOBE VALVE 8" 150# WCB RF,disc2:Vendor pn:'vendor pn extension:'name:VELAN VALVES LTD.notes:Globe Valve to BS 1873 with ball type disc, Cl 150 flanged R.F.to BS 1560/ANSI B16.5, face to face to BS2080/ANSI B16.10,OS & Y with rising stem and bolted Body.Body in C.S.to BS1504-161B/ASTM A216 WCB(cast),trim in 13% Cr & HF forged. Valve plug to be locked with pin to avoid play & fallout (i.e. no tack welding of plug is allowed). Insp & test to BS5146 or equal. Test cert. to EN 10204 3.1B Nom. size: 200mm, Face to face: 495mm, Centre to top open(approx) 635mm. |  | VALVE | GLOBE | TYPE OF END CONNECTION | FLANGED |  | Yes | 1 | VALVE PLUG TO BE LOCKED WITH PIN TO AVOID PLAY & FALLOUT (I.E. NO TACK WELDING OF PLUG IS ALLOWED), FACE TO FACE:495MM, CENTRE TO TOP OPEN(APPROX) 635MM, DESIGN STANDARD:BS5146 | 40141611 |  |  | 0 |  |  | 0 | [5 empty] | disc1 8" 150# RF disc2 Vendor pn 'vendor pn extension 'name LTD.notes Globe Valve to BS 1873 with ball type disc Cl flanged R.F.to BS 1560/ANSI face to face to BS2080/ANSI OS Y with rising stem and bolted Body.Body in C.S.to BS1504-161B/ASTM WCB(cast) trim in 13% Cr HF forged. Valve plug to be locked with pin to avoid play fallout (i.e. no tack welding of plug is allowed). Insp test to or equal. Test cert. to Nom. size 200mm Face to face 495mm Centre to top open(approx) 635mm. | Jegan | Rafeek | QA Saved
1/24/2023 6:10:50 AM | QCM100003849 |  | disc1:GLOBE VALVE 8" 150# WCB RF,disc2:Vendor pn:'vendor pn extension:'name:VELAN VALVES LTD.notes:Globe Valve to BS 1873 with ball type disc, Cl 150 flanged R.F.to BS 1560/ANSI B16.5, face to face to BS2080/ANSI B16.10,OS & Y with rising stem and bolted Body.Body in C.S.to BS1504-161B/ASTM A216 WCB(cast),trim in 13% Cr & HF forged. Valve plug to be locked with pin to avoid play & fallout (i.e. no tack welding of plug is allowed). Insp & test to BS5146 or equal. Test cert. to EN 10204 3.1B Nom. size: 200mm, Face to face: 495mm, Centre to top open(approx) 635mm. |  | VALVE | GLOBE | MAT SPEC, BODY | ASTM A216 GRADE WCB |  | Yes | 2 | VALVE PLUG TO BE LOCKED WITH PIN TO AVOID PLAY & FALLOUT (I.E. NO TACK WELDING OF PLUG IS ALLOWED), FACE TO FACE:495MM, CENTRE TO TOP OPEN(APPROX) 635MM, DESIGN STANDARD:BS5146 | 40141611 |  |  | 0 |  |  | 0 | [5 empty] | disc1 8" 150# RF disc2 Vendor pn 'vendor pn extension 'name LTD.notes Globe Valve to BS 1873 with ball type disc Cl flanged R.F.to BS 1560/ANSI face to face to BS2080/ANSI OS Y with rising stem and bolted Body.Body in C.S.to BS1504-161B/ASTM WCB(cast) trim in 13% Cr HF forged. Valve plug to be locked with pin to avoid play fallout (i.e. no tack welding of plug is allowed). Insp test to or equal. Test cert. to Nom. size 200mm Face to face 495mm Centre to top open(approx) 635mm. | Jegan | Rafeek | QA Saved
1/24/2023 6:10:50 AM | QCM100003849 |  | disc1:GLOBE VALVE 8" 150# WCB RF,disc2:Vendor pn:'vendor pn extension:'name:VELAN VALVES LTD.notes:Globe Valve to BS 1873 with ball type disc, Cl 150 flanged R.F.to BS 1560/ANSI B16.5, face to face to BS2080/ANSI B16.10,OS & Y with rising stem and bolted Body.Body in C.S.to BS1504-161B/ASTM A216 WCB(cast),trim in 13% Cr & HF forged. Valve plug to be locked with pin to avoid play & fallout (i.e. no tack welding of plug is allowed). Insp & test to BS5146 or equal. Test cert. to EN 10204 3.1B Nom. size: 200mm, Face to face: 495mm, Centre to top open(approx) 635mm. |  | VALVE | GLOBE | PRESSURE RATING | CLASS 150 |  | Yes | 3 | VALVE PLUG TO BE LOCKED WITH PIN TO AVOID PLAY & FALLOUT (I.E. NO TACK WELDING OF PLUG IS ALLOWED), FACE TO FACE:495MM, CENTRE TO TOP OPEN(APPROX) 635MM, DESIGN STANDARD:BS5146 | 40141611 |  |  | 0 |  |  | 0 | [5 empty] | disc1 8" 150# RF disc2 Vendor pn 'vendor pn extension 'name LTD.notes Globe Valve to BS 1873 with ball type disc Cl flanged R.F.to BS 1560/ANSI face to face to BS2080/ANSI OS Y with rising stem and bolted Body.Body in C.S.to BS1504-161B/ASTM WCB(cast) trim in 13% Cr HF forged. Valve plug to be locked with pin to avoid play fallout (i.e. no tack welding of plug is allowed). Insp test to or equal. Test cert. to Nom. size 200mm Face to face 495mm Centre to top open(approx) 635mm. | Jegan | Rafeek | QA Saved
1/24/2023 6:10:50 AM | QCM100003849 |  | disc1:GLOBE VALVE 8" 150# WCB RF,disc2:Vendor pn:'vendor pn extension:'name:VELAN VALVES LTD.notes:Globe Valve to BS 1873 with ball type disc, Cl 150 flanged R.F.to BS 1560/ANSI B16.5, face to face to BS2080/ANSI B16.10,OS & Y with rising stem and bolted Body.Body in C.S.to BS1504-161B/ASTM A216 WCB(cast),trim in 13% Cr & HF forged. Valve plug to be locked with pin to avoid play & fallout (i.e. no tack welding of plug is allowed). Insp & test to BS5146 or equal. Test cert. to EN 10204 3.1B Nom. size: 200mm, Face to face: 495mm, Centre to top open(approx) 635mm. |  | VALVE | GLOBE | NOMINAL SIZE | 8 | IN | Yes | 4 | VALVE PLUG TO BE LOCKED WITH PIN TO AVOID PLAY & FALLOUT (I.E. NO TACK WELDING OF PLUG IS ALLOWED), FACE TO FACE:495MM, CENTRE TO TOP OPEN(APPROX) 635MM, DESIGN STANDARD:BS5146 | 40141611 |  |  | 0 |  |  | 0 | [5 empty] | disc1 8" 150# RF disc2 Vendor pn 'vendor pn extension 'name LTD.notes Globe Valve to BS 1873 with ball type disc Cl flanged R.F.to BS 1560/ANSI face to face to BS2080/ANSI OS Y with rising stem and bolted Body.Body in C.S.to BS1504-161B/ASTM WCB(cast) trim in 13% Cr HF forged. Valve plug to be locked with pin to avoid play fallout (i.e. no tack welding of plug is allowed). Insp test to or equal. Test cert. to Nom. size 200mm Face to face 495mm Centre to top open(approx) 635mm. | Jegan | Rafeek | QA Saved
1/24/2023 6:10:50 AM | QCM100003849 |  | disc1:GLOBE VALVE 8" 150# WCB RF,disc2:Vendor pn:'vendor pn extension:'name:VELAN VALVES LTD.notes:Globe Valve to BS 1873 with ball type disc, Cl 150 flanged R.F.to BS 1560/ANSI B16.5, face to face to BS2080/ANSI B16.10,OS & Y with rising stem and bolted Body.Body in C.S.to BS1504-161B/ASTM A216 WCB(cast),trim in 13% Cr & HF forged. Valve plug to be locked with pin to avoid play & fallout (i.e. no tack welding of plug is allowed). Insp & test to BS5146 or equal. Test cert. to EN 10204 3.1B Nom. size: 200mm, Face to face: 495mm, Centre to top open(approx) 635mm. |  | VALVE | GLOBE | SCHEDULE NUMBER |  |  | No | 5 | VALVE PLUG TO BE LOCKED WITH PIN TO AVOID PLAY & FALLOUT (I.E. NO TACK WELDING OF PLUG IS ALLOWED), FACE TO FACE:495MM, CENTRE TO TOP OPEN(APPROX) 635MM, DESIGN STANDARD:BS5146 | 40141611 |  |  | 0 |  |  | 0 | [5 empty] | disc1 8" 150# RF disc2 Vendor pn 'vendor pn extension 'name LTD.notes Globe Valve to BS 1873 with ball type disc Cl flanged R.F.to BS 1560/ANSI face to face to BS2080/ANSI OS Y with rising stem and bolted Body.Body in C.S.to BS1504-161B/ASTM WCB(cast) trim in 13% Cr HF forged. Valve plug to be locked with pin to avoid play fallout (i.e. no tack welding of plug is allowed). Insp test to or equal. Test cert. to Nom. size 200mm Face to face 495mm Centre to top open(approx) 635mm. | Jegan | Rafeek | QA Saved
1/24/2023 6:10:50 AM | QCM100003849 |  | disc1:GLOBE VALVE 8" 150# WCB RF,disc2:Vendor pn:'vendor pn extension:'name:VELAN VALVES LTD.notes:Globe Valve to BS 1873 with ball type disc, Cl 150 flanged R.F.to BS 1560/ANSI B16.5, face to face to BS2080/ANSI B16.10,OS & Y with rising stem and bolted Body.Body in C.S.to BS1504-161B/ASTM A216 WCB(cast),trim in 13% Cr & HF forged. Valve plug to be locked with pin to avoid play & fallout (i.e. no tack welding of plug is allowed). Insp & test to BS5146 or equal. Test cert. to EN 10204 3.1B Nom. size: 200mm, Face to face: 495mm, Centre to top open(approx) 635mm. |  | VALVE | GLOBE | MAT, TRIM | 13CR |  | No | 6 | VALVE PLUG TO BE LOCKED WITH PIN TO AVOID PLAY & FALLOUT (I.E. NO TACK WELDING OF PLUG IS ALLOWED), FACE TO FACE:495MM, CENTRE TO TOP OPEN(APPROX) 635MM, DESIGN STANDARD:BS5146 | 40141611 |  |  | 0 |  |  | 0 | [5 empty] | disc1 8" 150# RF disc2 Vendor pn 'vendor pn extension 'name LTD.notes Globe Valve to BS 1873 with ball type disc Cl flanged R.F.to BS 1560/ANSI face to face to BS2080/ANSI OS Y with rising stem and bolted Body.Body in C.S.to BS1504-161B/ASTM WCB(cast) trim in 13% Cr HF forged. Valve plug to be locked with pin to avoid play fallout (i.e. no tack welding of plug is allowed). Insp test to or equal. Test cert. to Nom. size 200mm Face to face 495mm Centre to top open(approx) 635mm. | Jegan | Rafeek | QA Saved
1/24/2023 6:10:50 AM | QCM100003849 |  | disc1:GLOBE VALVE 8" 150# WCB RF,disc2:Vendor pn:'vendor pn extension:'name:VELAN VALVES LTD.notes:Globe Valve to BS 1873 with ball type disc, Cl 150 flanged R.F.to BS 1560/ANSI B16.5, face to face to BS2080/ANSI B16.10,OS & Y with rising stem and bolted Body.Body in C.S.to BS1504-161B/ASTM A216 WCB(cast),trim in 13% Cr & HF forged. Valve plug to be locked with pin to avoid play & fallout (i.e. no tack welding of plug is allowed). Insp & test to BS5146 or equal. Test cert. to EN 10204 3.1B Nom. size: 200mm, Face to face: 495mm, Centre to top open(approx) 635mm. |  | VALVE | GLOBE | TRIM NUMBER |  |  | No | 7 | VALVE PLUG TO BE LOCKED WITH PIN TO AVOID PLAY & FALLOUT (I.E. NO TACK WELDING OF PLUG IS ALLOWED), FACE TO FACE:495MM, CENTRE TO TOP OPEN(APPROX) 635MM, DESIGN STANDARD:BS5146 | 40141611 |  |  | 0 |  |  | 0 | [5 empty] | disc1 8" 150# RF disc2 Vendor pn 'vendor pn extension 'name LTD.notes Globe Valve to BS 1873 with ball type disc Cl flanged R.F.to BS 1560/ANSI face to face to BS2080/ANSI OS Y with rising stem and bolted Body.Body in C.S.to BS1504-161B/ASTM WCB(cast) trim in 13% Cr HF forged. Valve plug to be locked with pin to avoid play fallout (i.e. no tack welding of plug is allowed). Insp test to or equal. Test cert. to Nom. size 200mm Face to face 495mm Centre to top open(approx) 635mm. | Jegan | Rafeek | QA Saved
1/24/2023 6:10:50 AM | QCM100003849 |  | disc1:GLOBE VALVE 8" 150# WCB RF,disc2:Vendor pn:'vendor pn extension:'name:VELAN VALVES LTD.notes:Globe Valve to BS 1873 with ball type disc, Cl 150 flanged R.F.to BS 1560/ANSI B16.5, face to face to BS2080/ANSI B16.10,OS & Y with rising stem and bolted Body.Body in C.S.to BS1504-161B/ASTM A216 WCB(cast),trim in 13% Cr & HF forged. Valve plug to be locked with pin to avoid play & fallout (i.e. no tack welding of plug is allowed). Insp & test to BS5146 or equal. Test cert. to EN 10204 3.1B Nom. size: 200mm, Face to face: 495mm, Centre to top open(approx) 635mm. |  | VALVE | GLOBE | MATERIAL TEST CERTIFICATE |  |  | No | 8 | VALVE PLUG TO BE LOCKED WITH PIN TO AVOID PLAY & FALLOUT (I.E. NO TACK WELDING OF PLUG IS ALLOWED), FACE TO FACE:495MM, CENTRE TO TOP OPEN(APPROX) 635MM, DESIGN STANDARD:BS5146 | 40141611 |  |  | 0 |  |  | 0 | [5 empty] | disc1 8" 150# RF disc2 Vendor pn 'vendor pn extension 'name LTD.notes Globe Valve to BS 1873 with ball type disc Cl flanged R.F.to BS 1560/ANSI face to face to BS2080/ANSI OS Y with rising stem and bolted Body.Body in C.S.to BS1504-161B/ASTM WCB(cast) trim in 13% Cr HF forged. Valve plug to be locked with pin to avoid play fallout (i.e. no tack welding of plug is allowed). Insp test to or equal. Test cert. to Nom. size 200mm Face to face 495mm Centre to top open(approx) 635mm. | Jegan | Rafeek | QA Saved
1/24/2023 6:10:50 AM | QCM100003849 |  | disc1:GLOBE VALVE 8" 150# WCB RF,disc2:Vendor pn:'vendor pn extension:'name:VELAN VALVES LTD.notes:Globe Valve to BS 1873 with ball type disc, Cl 150 flanged R.F.to BS 1560/ANSI B16.5, face to face to BS2080/ANSI B16.10,OS & Y with rising stem and bolted Body.Body in C.S.to BS1504-161B/ASTM A216 WCB(cast),trim in 13% Cr & HF forged. Valve plug to be locked with pin to avoid play & fallout (i.e. no tack welding of plug is allowed). Insp & test to BS5146 or equal. Test cert. to EN 10204 3.1B Nom. size: 200mm, Face to face: 495mm, Centre to top open(approx) 635mm. |  | VALVE | GLOBE | TYPE OF FACE |  |  | No | 9 | VALVE PLUG TO BE LOCKED WITH PIN TO AVOID PLAY & FALLOUT (I.E. NO TACK WELDING OF PLUG IS ALLOWED), FACE TO FACE:495MM, CENTRE TO TOP OPEN(APPROX) 635MM, DESIGN STANDARD:BS5146 | 40141611 |  |  | 0 |  |  | 0 | [5 empty] | disc1 8" 150# RF disc2 Vendor pn 'vendor pn extension 'name LTD.notes Globe Valve to BS 1873 with ball type disc Cl flanged R.F.to BS 1560/ANSI face to face to BS2080/ANSI OS Y with rising stem and bolted Body.Body in C.S.to BS1504-161B/ASTM WCB(cast) trim in 13% Cr HF forged. Valve plug to be locked with pin to avoid play fallout (i.e. no tack welding of plug is allowed). Insp test to or equal. Test cert. to Nom. size 200mm Face to face 495mm Centre to top open(approx) 635mm. | Jegan | Rafeek | QA Saved
1/24/2023 6:10:50 AM | QCM100003849 |  | disc1:GLOBE VALVE 8" 150# WCB RF,disc2:Vendor pn:'vendor pn extension:'name:VELAN VALVES LTD.notes:Globe Valve to BS 1873 with ball type disc, Cl 150 flanged R.F.to BS 1560/ANSI B16.5, face to face to BS2080/ANSI B16.10,OS & Y with rising stem and bolted Body.Body in C.S.to BS1504-161B/ASTM A216 WCB(cast),trim in 13% Cr & HF forged. Valve plug to be locked with pin to avoid play & fallout (i.e. no tack welding of plug is allowed). Insp & test to BS5146 or equal. Test cert. to EN 10204 3.1B Nom. size: 200mm, Face to face: 495mm, Centre to top open(approx) 635mm. |  | VALVE | GLOBE | TYPE OF CLOSURE MEMBER | BALL-TYPE DISC |  | No | 10 | VALVE PLUG TO BE LOCKED WITH PIN TO AVOID PLAY & FALLOUT (I.E. NO TACK WELDING OF PLUG IS ALLOWED), FACE TO FACE:495MM, CENTRE TO TOP OPEN(APPROX) 635MM, DESIGN STANDARD:BS5146 | 40141611 |  |  | 0 |  |  | 0 | [5 empty] | disc1 8" 150# RF disc2 Vendor pn 'vendor pn extension 'name LTD.notes Globe Valve to BS 1873 with ball type disc Cl flanged R.F.to BS 1560/ANSI face to face to BS2080/ANSI OS Y with rising stem and bolted Body.Body in C.S.to BS1504-161B/ASTM WCB(cast) trim in 13% Cr HF forged. Valve plug to be locked with pin to avoid play fallout (i.e. no tack welding of plug is allowed). Insp test to or equal. Test cert. to Nom. size 200mm Face to face 495mm Centre to top open(approx) 635mm. | Jegan | Rafeek | QA Saved
1/24/2023 6:10:50 AM | QCM100003849 |  | disc1:GLOBE VALVE 8" 150# WCB RF,disc2:Vendor pn:'vendor pn extension:'name:VELAN VALVES LTD.notes:Globe Valve to BS 1873 with ball type disc, Cl 150 flanged R.F.to BS 1560/ANSI B16.5, face to face to BS2080/ANSI B16.10,OS & Y with rising stem and bolted Body.Body in C.S.to BS1504-161B/ASTM A216 WCB(cast),trim in 13% Cr & HF forged. Valve plug to be locked with pin to avoid play & fallout (i.e. no tack welding of plug is allowed). Insp & test to BS5146 or equal. Test cert. to EN 10204 3.1B Nom. size: 200mm, Face to face: 495mm, Centre to top open(approx) 635mm. |  | VALVE | GLOBE | TYPE OF BORE |  |  | No | 11 | VALVE PLUG TO BE LOCKED WITH PIN TO AVOID PLAY & FALLOUT (I.E. NO TACK WELDING OF PLUG IS ALLOWED), FACE TO FACE:495MM, CENTRE TO TOP OPEN(APPROX) 635MM, DESIGN STANDARD:BS5146 | 40141611 |  |  | 0 |  |  | 0 | [5 empty] | disc1 8" 150# RF disc2 Vendor pn 'vendor pn extension 'name LTD.notes Globe Valve to BS 1873 with ball type disc Cl flanged R.F.to BS 1560/ANSI face to face to BS2080/ANSI OS Y with rising stem and bolted Body.Body in C.S.to BS1504-161B/ASTM WCB(cast) trim in 13% Cr HF forged. Valve plug to be locked with pin to avoid play fallout (i.e. no tack welding of plug is allowed). Insp test to or equal. Test cert. to Nom. size 200mm Face to face 495mm Centre to top open(approx) 635mm. | Jegan | Rafeek | QA Saved
1/24/2023 6:10:50 AM | QCM100003849 |  | disc1:GLOBE VALVE 8" 150# WCB RF,disc2:Vendor pn:'vendor pn extension:'name:VELAN VALVES LTD.notes:Globe Valve to BS 1873 with ball type disc, Cl 150 flanged R.F.to BS 1560/ANSI B16.5, face to face to BS2080/ANSI B16.10,OS & Y with rising stem and bolted Body.Body in C.S.to BS1504-161B/ASTM A216 WCB(cast),trim in 13% Cr & HF forged. Valve plug to be locked with pin to avoid play & fallout (i.e. no tack welding of plug is allowed). Insp & test to BS5146 or equal. Test cert. to EN 10204 3.1B Nom. size: 200mm, Face to face: 495mm, Centre to top open(approx) 635mm. |  | VALVE | GLOBE | TYPE OF BONNET/COVER | BOLTED |  | No | 12 | VALVE PLUG TO BE LOCKED WITH PIN TO AVOID PLAY & FALLOUT (I.E. NO TACK WELDING OF PLUG IS ALLOWED), FACE TO FACE:495MM, CENTRE TO TOP OPEN(APPROX) 635MM, DESIGN STANDARD:BS5146 | 40141611 |  |  | 0 |  |  | 0 | [5 empty] | disc1 8" 150# RF disc2 Vendor pn 'vendor pn extension 'name LTD.notes Globe Valve to BS 1873 with ball type disc Cl flanged R.F.to BS 1560/ANSI face to face to BS2080/ANSI OS Y with rising stem and bolted Body.Body in C.S.to BS1504-161B/ASTM WCB(cast) trim in 13% Cr HF forged. Valve plug to be locked with pin to avoid play fallout (i.e. no tack welding of plug is allowed). Insp test to or equal. Test cert. to Nom. size 200mm Face to face 495mm Centre to top open(approx) 635mm. | Jegan | Rafeek | QA Saved
1/24/2023 6:10:50 AM | QCM100003849 |  | disc1:GLOBE VALVE 8" 150# WCB RF,disc2:Vendor pn:'vendor pn extension:'name:VELAN VALVES LTD.notes:Globe Valve to BS 1873 with ball type disc, Cl 150 flanged R.F.to BS 1560/ANSI B16.5, face to face to BS2080/ANSI B16.10,OS & Y with rising stem and bolted Body.Body in C.S.to BS1504-161B/ASTM A216 WCB(cast),trim in 13% Cr & HF forged. Valve plug to be locked with pin to avoid play & fallout (i.e. no tack welding of plug is allowed). Insp & test to BS5146 or equal. Test cert. to EN 10204 3.1B Nom. size: 200mm, Face to face: 495mm, Centre to top open(approx) 635mm. |  | VALVE | GLOBE | TYPE OF STEM | RISING |  | No | 13 | VALVE PLUG TO BE LOCKED WITH PIN TO AVOID PLAY & FALLOUT (I.E. NO TACK WELDING OF PLUG IS ALLOWED), FACE TO FACE:495MM, CENTRE TO TOP OPEN(APPROX) 635MM, DESIGN STANDARD:BS5146 | 40141611 |  |  | 0 |  |  | 0 | [5 empty] | disc1 8" 150# RF disc2 Vendor pn 'vendor pn extension 'name LTD.notes Globe Valve to BS 1873 with ball type disc Cl flanged R.F.to BS 1560/ANSI face to face to BS2080/ANSI OS Y with rising stem and bolted Body.Body in C.S.to BS1504-161B/ASTM WCB(cast) trim in 13% Cr HF forged. Valve plug to be locked with pin to avoid play fallout (i.e. no tack welding of plug is allowed). Insp test to or equal. Test cert. to Nom. size 200mm Face to face 495mm Centre to top open(approx) 635mm. | Jegan | Rafeek | QA Saved
1/24/2023 6:10:50 AM | QCM100003849 |  | disc1:GLOBE VALVE 8" 150# WCB RF,disc2:Vendor pn:'vendor pn extension:'name:VELAN VALVES LTD.notes:Globe Valve to BS 1873 with ball type disc, Cl 150 flanged R.F.to BS 1560/ANSI B16.5, face to face to BS2080/ANSI B16.10,OS & Y with rising stem and bolted Body.Body in C.S.to BS1504-161B/ASTM A216 WCB(cast),trim in 13% Cr & HF forged. Valve plug to be locked with pin to avoid play & fallout (i.e. no tack welding of plug is allowed). Insp & test to BS5146 or equal. Test cert. to EN 10204 3.1B Nom. size: 200mm, Face to face: 495mm, Centre to top open(approx) 635mm. |  | VALVE | GLOBE | TYPE OF SEAT |  |  | No | 14 | VALVE PLUG TO BE LOCKED WITH PIN TO AVOID PLAY & FALLOUT (I.E. NO TACK WELDING OF PLUG IS ALLOWED), FACE TO FACE:495MM, CENTRE TO TOP OPEN(APPROX) 635MM, DESIGN STANDARD:BS5146 | 40141611 |  |  | 0 |  |  | 0 | [5 empty] | disc1 8" 150# RF disc2 Vendor pn 'vendor pn extension 'name LTD.notes Globe Valve to BS 1873 with ball type disc Cl flanged R.F.to BS 1560/ANSI face to face to BS2080/ANSI OS Y with rising stem and bolted Body.Body in C.S.to BS1504-161B/ASTM WCB(cast) trim in 13% Cr HF forged. Valve plug to be locked with pin to avoid play fallout (i.e. no tack welding of plug is allowed). Insp test to or equal. Test cert. to Nom. size 200mm Face to face 495mm Centre to top open(approx) 635mm. | Jegan | Rafeek | QA Saved
1/24/2023 6:10:50 AM | QCM100003849 |  | disc1:GLOBE VALVE 8" 150# WCB RF,disc2:Vendor pn:'vendor pn extension:'name:VELAN VALVES LTD.notes:Globe Valve to BS 1873 with ball type disc, Cl 150 flanged R.F.to BS 1560/ANSI B16.5, face to face to BS2080/ANSI B16.10,OS & Y with rising stem and bolted Body.Body in C.S.to BS1504-161B/ASTM A216 WCB(cast),trim in 13% Cr & HF forged. Valve plug to be locked with pin to avoid play & fallout (i.e. no tack welding of plug is allowed). Insp & test to BS5146 or equal. Test cert. to EN 10204 3.1B Nom. size: 200mm, Face to face: 495mm, Centre to top open(approx) 635mm. |  | VALVE | GLOBE | MAT, BODY | CARBON STEEL |  | No | 15 | VALVE PLUG TO BE LOCKED WITH PIN TO AVOID PLAY & FALLOUT (I.E. NO TACK WELDING OF PLUG IS ALLOWED), FACE TO FACE:495MM, CENTRE TO TOP OPEN(APPROX) 635MM, DESIGN STANDARD:BS5146 | 40141611 |  |  | 0 |  |  | 0 | [5 empty] | disc1 8" 150# RF disc2 Vendor pn 'vendor pn extension 'name LTD.notes Globe Valve to BS 1873 with ball type disc Cl flanged R.F.to BS 1560/ANSI face to face to BS2080/ANSI OS Y with rising stem and bolted Body.Body in C.S.to BS1504-161B/ASTM WCB(cast) trim in 13% Cr HF forged. Valve plug to be locked with pin to avoid play fallout (i.e. no tack welding of plug is allowed). Insp test to or equal. Test cert. to Nom. size 200mm Face to face 495mm Centre to top open(approx) 635mm. | Jegan | Rafeek | QA Saved
1/24/2023 6:10:50 AM | QCM100003849 |  | disc1:GLOBE VALVE 8" 150# WCB RF,disc2:Vendor pn:'vendor pn extension:'name:VELAN VALVES LTD.notes:Globe Valve to BS 1873 with ball type disc, Cl 150 flanged R.F.to BS 1560/ANSI B16.5, face to face to BS2080/ANSI B16.10,OS & Y with rising stem and bolted Body.Body in C.S.to BS1504-161B/ASTM A216 WCB(cast),trim in 13% Cr & HF forged. Valve plug to be locked with pin to avoid play & fallout (i.e. no tack welding of plug is allowed). Insp & test to BS5146 or equal. Test cert. to EN 10204 3.1B Nom. size: 200mm, Face to face: 495mm, Centre to top open(approx) 635mm. |  | VALVE | GLOBE | MAT SPEC, BONNET | ASTM A216 GRADE WCB |  | No | 16 | VALVE PLUG TO BE LOCKED WITH PIN TO AVOID PLAY & FALLOUT (I.E. NO TACK WELDING OF PLUG IS ALLOWED), FACE TO FACE:495MM, CENTRE TO TOP OPEN(APPROX) 635MM, DESIGN STANDARD:BS5146 | 40141611 |  |  | 0 |  |  | 0 | [5 empty] | disc1 8" 150# RF disc2 Vendor pn 'vendor pn extension 'name LTD.notes Globe Valve to BS 1873 with ball type disc Cl flanged R.F.to BS 1560/ANSI face to face to BS2080/ANSI OS Y with rising stem and bolted Body.Body in C.S.to BS1504-161B/ASTM WCB(cast) trim in 13% Cr HF forged. Valve plug to be locked with pin to avoid play fallout (i.e. no tack welding of plug is allowed). Insp test to or equal. Test cert. to Nom. size 200mm Face to face 495mm Centre to top open(approx) 635mm. | Jegan | Rafeek | QA Saved
1/24/2023 6:10:50 AM | QCM100003849 |  | disc1:GLOBE VALVE 8" 150# WCB RF,disc2:Vendor pn:'vendor pn extension:'name:VELAN VALVES LTD.notes:Globe Valve to BS 1873 with ball type disc, Cl 150 flanged R.F.to BS 1560/ANSI B16.5, face to face to BS2080/ANSI B16.10,OS & Y with rising stem and bolted Body.Body in C.S.to BS1504-161B/ASTM A216 WCB(cast),trim in 13% Cr & HF forged. Valve plug to be locked with pin to avoid play & fallout (i.e. no tack welding of plug is allowed). Insp & test to BS5146 or equal. Test cert. to EN 10204 3.1B Nom. size: 200mm, Face to face: 495mm, Centre to top open(approx) 635mm. |  | VALVE | GLOBE | MAT, BONNET | CARBON STEEL |  | No | 17 | VALVE PLUG TO BE LOCKED WITH PIN TO AVOID PLAY & FALLOUT (I.E. NO TACK WELDING OF PLUG IS ALLOWED), FACE TO FACE:495MM, CENTRE TO TOP OPEN(APPROX) 635MM, DESIGN STANDARD:BS5146 | 40141611 |  |  | 0 |  |  | 0 | [5 empty] | disc1 8" 150# RF disc2 Vendor pn 'vendor pn extension 'name LTD.notes Globe Valve to BS 1873 with ball type disc Cl flanged R.F.to BS 1560/ANSI face to face to BS2080/ANSI OS Y with rising stem and bolted Body.Body in C.S.to BS1504-161B/ASTM WCB(cast) trim in 13% Cr HF forged. Valve plug to be locked with pin to avoid play fallout (i.e. no tack welding of plug is allowed). Insp test to or equal. Test cert. to Nom. size 200mm Face to face 495mm Centre to top open(approx) 635mm. | Jegan | Rafeek | QA Saved
1/24/2023 6:10:50 AM | QCM100003849 |  | disc1:GLOBE VALVE 8" 150# WCB RF,disc2:Vendor pn:'vendor pn extension:'name:VELAN VALVES LTD.notes:Globe Valve to BS 1873 with ball type disc, Cl 150 flanged R.F.to BS 1560/ANSI B16.5, face to face to BS2080/ANSI B16.10,OS & Y with rising stem and bolted Body.Body in C.S.to BS1504-161B/ASTM A216 WCB(cast),trim in 13% Cr & HF forged. Valve plug to be locked with pin to avoid play & fallout (i.e. no tack welding of plug is allowed). Insp & test to BS5146 or equal. Test cert. to EN 10204 3.1B Nom. size: 200mm, Face to face: 495mm, Centre to top open(approx) 635mm. |  | VALVE | GLOBE | MAT, STEM |  |  | No | 18 | VALVE PLUG TO BE LOCKED WITH PIN TO AVOID PLAY & FALLOUT (I.E. NO TACK WELDING OF PLUG IS ALLOWED), FACE TO FACE:495MM, CENTRE TO TOP OPEN(APPROX) 635MM, DESIGN STANDARD:BS5146 | 40141611 |  |  | 0 |  |  | 0 | [5 empty] | disc1 8" 150# RF disc2 Vendor pn 'vendor pn extension 'name LTD.notes Globe Valve to BS 1873 with ball type disc Cl flanged R.F.to BS 1560/ANSI face to face to BS2080/ANSI OS Y with rising stem and bolted Body.Body in C.S.to BS1504-161B/ASTM WCB(cast) trim in 13% Cr HF forged. Valve plug to be locked with pin to avoid play fallout (i.e. no tack welding of plug is allowed). Insp test to or equal. Test cert. to Nom. size 200mm Face to face 495mm Centre to top open(approx) 635mm. | Jegan | Rafeek | QA Saved
1/24/2023 6:10:50 AM | QCM100003849 |  | disc1:GLOBE VALVE 8" 150# WCB RF,disc2:Vendor pn:'vendor pn extension:'name:VELAN VALVES LTD.notes:Globe Valve to BS 1873 with ball type disc, Cl 150 flanged R.F.to BS 1560/ANSI B16.5, face to face to BS2080/ANSI B16.10,OS & Y with rising stem and bolted Body.Body in C.S.to BS1504-161B/ASTM A216 WCB(cast),trim in 13% Cr & HF forged. Valve plug to be locked with pin to avoid play & fallout (i.e. no tack welding of plug is allowed). Insp & test to BS5146 or equal. Test cert. to EN 10204 3.1B Nom. size: 200mm, Face to face: 495mm, Centre to top open(approx) 635mm. |  | VALVE | GLOBE | STEM DESIGN | OUTSIDE SCREW AND YOKE |  | No | 19 | VALVE PLUG TO BE LOCKED WITH PIN TO AVOID PLAY & FALLOUT (I.E. NO TACK WELDING OF PLUG IS ALLOWED), FACE TO FACE:495MM, CENTRE TO TOP OPEN(APPROX) 635MM, DESIGN STANDARD:BS5146 | 40141611 |  |  | 0 |  |  | 0 | [5 empty] | disc1 8" 150# RF disc2 Vendor pn 'vendor pn extension 'name LTD.notes Globe Valve to BS 1873 with ball type disc Cl flanged R.F.to BS 1560/ANSI face to face to BS2080/ANSI OS Y with rising stem and bolted Body.Body in C.S.to BS1504-161B/ASTM WCB(cast) trim in 13% Cr HF forged. Valve plug to be locked with pin to avoid play fallout (i.e. no tack welding of plug is allowed). Insp test to or equal. Test cert. to Nom. size 200mm Face to face 495mm Centre to top open(approx) 635mm. | Jegan | Rafeek | QA Saved
1/24/2023 6:10:50 AM | QCM100003849 |  | disc1:GLOBE VALVE 8" 150# WCB RF,disc2:Vendor pn:'vendor pn extension:'name:VELAN VALVES LTD.notes:Globe Valve to BS 1873 with ball type disc, Cl 150 flanged R.F.to BS 1560/ANSI B16.5, face to face to BS2080/ANSI B16.10,OS & Y with rising stem and bolted Body.Body in C.S.to BS1504-161B/ASTM A216 WCB(cast),trim in 13% Cr & HF forged. Valve plug to be locked with pin to avoid play & fallout (i.e. no tack welding of plug is allowed). Insp & test to BS5146 or equal. Test cert. to EN 10204 3.1B Nom. size: 200mm, Face to face: 495mm, Centre to top open(approx) 635mm. |  | VALVE | GLOBE | MAT SPEC, SEAT FACING |  |  | No | 20 | VALVE PLUG TO BE LOCKED WITH PIN TO AVOID PLAY & FALLOUT (I.E. NO TACK WELDING OF PLUG IS ALLOWED), FACE TO FACE:495MM, CENTRE TO TOP OPEN(APPROX) 635MM, DESIGN STANDARD:BS5146 | 40141611 |  |  | 0 |  |  | 0 | [5 empty] | disc1 8" 150# RF disc2 Vendor pn 'vendor pn extension 'name LTD.notes Globe Valve to BS 1873 with ball type disc Cl flanged R.F.to BS 1560/ANSI face to face to BS2080/ANSI OS Y with rising stem and bolted Body.Body in C.S.to BS1504-161B/ASTM WCB(cast) trim in 13% Cr HF forged. Valve plug to be locked with pin to avoid play fallout (i.e. no tack welding of plug is allowed). Insp test to or equal. Test cert. to Nom. size 200mm Face to face 495mm Centre to top open(approx) 635mm. | Jegan | Rafeek | QA Saved
1/24/2023 6:10:50 AM | QCM100003849 |  | disc1:GLOBE VALVE 8" 150# WCB RF,disc2:Vendor pn:'vendor pn extension:'name:VELAN VALVES LTD.notes:Globe Valve to BS 1873 with ball type disc, Cl 150 flanged R.F.to BS 1560/ANSI B16.5, face to face to BS2080/ANSI B16.10,OS & Y with rising stem and bolted Body.Body in C.S.to BS1504-161B/ASTM A216 WCB(cast),trim in 13% Cr & HF forged. Valve plug to be locked with pin to avoid play & fallout (i.e. no tack welding of plug is allowed). Insp & test to BS5146 or equal. Test cert. to EN 10204 3.1B Nom. size: 200mm, Face to face: 495mm, Centre to top open(approx) 635mm. |  | VALVE | GLOBE | MAT SPEC, BACK SEAT FACING |  |  | No | 21 | VALVE PLUG TO BE LOCKED WITH PIN TO AVOID PLAY & FALLOUT (I.E. NO TACK WELDING OF PLUG IS ALLOWED), FACE TO FACE:495MM, CENTRE TO TOP OPEN(APPROX) 635MM, DESIGN STANDARD:BS5146 | 40141611 |  |  | 0 |  |  | 0 | [5 empty] | disc1 8" 150# RF disc2 Vendor pn 'vendor pn extension 'name LTD.notes Globe Valve to BS 1873 with ball type disc Cl flanged R.F.to BS 1560/ANSI face to face to BS2080/ANSI OS Y with rising stem and bolted Body.Body in C.S.to BS1504-161B/ASTM WCB(cast) trim in 13% Cr HF forged. Valve plug to be locked with pin to avoid play fallout (i.e. no tack welding of plug is allowed). Insp test to or equal. Test cert. to Nom. size 200mm Face to face 495mm Centre to top open(approx) 635mm. | Jegan | Rafeek | QA Saved
1/24/2023 6:10:50 AM | QCM100003849 |  | disc1:GLOBE VALVE 8" 150# WCB RF,disc2:Vendor pn:'vendor pn extension:'name:VELAN VALVES LTD.notes:Globe Valve to BS 1873 with ball type disc, Cl 150 flanged R.F.to BS 1560/ANSI B16.5, face to face to BS2080/ANSI B16.10,OS & Y with rising stem and bolted Body.Body in C.S.to BS1504-161B/ASTM A216 WCB(cast),trim in 13% Cr & HF forged. Valve plug to be locked with pin to avoid play & fallout (i.e. no tack welding of plug is allowed). Insp & test to BS5146 or equal. Test cert. to EN 10204 3.1B Nom. size: 200mm, Face to face: 495mm, Centre to top open(approx) 635mm. |  | VALVE | GLOBE | MAT SPEC, PRESSURE SEAL |  |  | No | 22 | VALVE PLUG TO BE LOCKED WITH PIN TO AVOID PLAY & FALLOUT (I.E. NO TACK WELDING OF PLUG IS ALLOWED), FACE TO FACE:495MM, CENTRE TO TOP OPEN(APPROX) 635MM, DESIGN STANDARD:BS5146 | 40141611 |  |  | 0 |  |  | 0 | [5 empty] | disc1 8" 150# RF disc2 Vendor pn 'vendor pn extension 'name LTD.notes Globe Valve to BS 1873 with ball type disc Cl flanged R.F.to BS 1560/ANSI face to face to BS2080/ANSI OS Y with rising stem and bolted Body.Body in C.S.to BS1504-161B/ASTM WCB(cast) trim in 13% Cr HF forged. Valve plug to be locked with pin to avoid play fallout (i.e. no tack welding of plug is allowed). Insp test to or equal. Test cert. to Nom. size 200mm Face to face 495mm Centre to top open(approx) 635mm. | Jegan | Rafeek | QA Saved
1/24/2023 6:10:50 AM | QCM100003849 |  | disc1:GLOBE VALVE 8" 150# WCB RF,disc2:Vendor pn:'vendor pn extension:'name:VELAN VALVES LTD.notes:Globe Valve to BS 1873 with ball type disc, Cl 150 flanged R.F.to BS 1560/ANSI B16.5, face to face to BS2080/ANSI B16.10,OS & Y with rising stem and bolted Body.Body in C.S.to BS1504-161B/ASTM A216 WCB(cast),trim in 13% Cr & HF forged. Valve plug to be locked with pin to avoid play & fallout (i.e. no tack welding of plug is allowed). Insp & test to BS5146 or equal. Test cert. to EN 10204 3.1B Nom. size: 200mm, Face to face: 495mm, Centre to top open(approx) 635mm. |  | VALVE | GLOBE | MAT SPEC, BOLT/STUD |  |  | No | 23 | VALVE PLUG TO BE LOCKED WITH PIN TO AVOID PLAY & FALLOUT (I.E. NO TACK WELDING OF PLUG IS ALLOWED), FACE TO FACE:495MM, CENTRE TO TOP OPEN(APPROX) 635MM, DESIGN STANDARD:BS5146 | 40141611 |  |  | 0 |  |  | 0 | [5 empty] | disc1 8" 150# RF disc2 Vendor pn 'vendor pn extension 'name LTD.notes Globe Valve to BS 1873 with ball type disc Cl flanged R.F.to BS 1560/ANSI face to face to BS2080/ANSI OS Y with rising stem and bolted Body.Body in C.S.to BS1504-161B/ASTM WCB(cast) trim in 13% Cr HF forged. Valve plug to be locked with pin to avoid play fallout (i.e. no tack welding of plug is allowed). Insp test to or equal. Test cert. to Nom. size 200mm Face to face 495mm Centre to top open(approx) 635mm. | Jegan | Rafeek | QA Saved
1/24/2023 6:10:50 AM | QCM100003849 |  | disc1:GLOBE VALVE 8" 150# WCB RF,disc2:Vendor pn:'vendor pn extension:'name:VELAN VALVES LTD.notes:Globe Valve to BS 1873 with ball type disc, Cl 150 flanged R.F.to BS 1560/ANSI B16.5, face to face to BS2080/ANSI B16.10,OS & Y with rising stem and bolted Body.Body in C.S.to BS1504-161B/ASTM A216 WCB(cast),trim in 13% Cr & HF forged. Valve plug to be locked with pin to avoid play & fallout (i.e. no tack welding of plug is allowed). Insp & test to BS5146 or equal. Test cert. to EN 10204 3.1B Nom. size: 200mm, Face to face: 495mm, Centre to top open(approx) 635mm. |  | VALVE | GLOBE | MAT SPEC, NUT |  |  | No | 24 | VALVE PLUG TO BE LOCKED WITH PIN TO AVOID PLAY & FALLOUT (I.E. NO TACK WELDING OF PLUG IS ALLOWED), FACE TO FACE:495MM, CENTRE TO TOP OPEN(APPROX) 635MM, DESIGN STANDARD:BS5146 | 40141611 |  |  | 0 |  |  | 0 | [5 empty] | disc1 8" 150# RF disc2 Vendor pn 'vendor pn extension 'name LTD.notes Globe Valve to BS 1873 with ball type disc Cl flanged R.F.to BS 1560/ANSI face to face to BS2080/ANSI OS Y with rising stem and bolted Body.Body in C.S.to BS1504-161B/ASTM WCB(cast) trim in 13% Cr HF forged. Valve plug to be locked with pin to avoid play fallout (i.e. no tack welding of plug is allowed). Insp test to or equal. Test cert. to Nom. size 200mm Face to face 495mm Centre to top open(approx) 635mm. | Jegan | Rafeek | QA Saved
1/24/2023 6:10:50 AM | QCM100003849 |  | disc1:GLOBE VALVE 8" 150# WCB RF,disc2:Vendor pn:'vendor pn extension:'name:VELAN VALVES LTD.notes:Globe Valve to BS 1873 with ball type disc, Cl 150 flanged R.F.to BS 1560/ANSI B16.5, face to face to BS2080/ANSI B16.10,OS & Y with rising stem and bolted Body.Body in C.S.to BS1504-161B/ASTM A216 WCB(cast),trim in 13% Cr & HF forged. Valve plug to be locked with pin to avoid play & fallout (i.e. no tack welding of plug is allowed). Insp & test to BS5146 or equal. Test cert. to EN 10204 3.1B Nom. size: 200mm, Face to face: 495mm, Centre to top open(approx) 635mm. |  | VALVE | GLOBE | API STANDARD |  |  | No | 25 | VALVE PLUG TO BE LOCKED WITH PIN TO AVOID PLAY & FALLOUT (I.E. NO TACK WELDING OF PLUG IS ALLOWED), FACE TO FACE:495MM, CENTRE TO TOP OPEN(APPROX) 635MM, DESIGN STANDARD:BS5146 | 40141611 |  |  | 0 |  |  | 0 | [5 empty] | disc1 8" 150# RF disc2 Vendor pn 'vendor pn extension 'name LTD.notes Globe Valve to BS 1873 with ball type disc Cl flanged R.F.to BS 1560/ANSI face to face to BS2080/ANSI OS Y with rising stem and bolted Body.Body in C.S.to BS1504-161B/ASTM WCB(cast) trim in 13% Cr HF forged. Valve plug to be locked with pin to avoid play fallout (i.e. no tack welding of plug is allowed). Insp test to or equal. Test cert. to Nom. size 200mm Face to face 495mm Centre to top open(approx) 635mm. | Jegan | Rafeek | QA Saved
1/24/2023 6:10:50 AM | QCM100003849 |  | disc1:GLOBE VALVE 8" 150# WCB RF,disc2:Vendor pn:'vendor pn extension:'name:VELAN VALVES LTD.notes:Globe Valve to BS 1873 with ball type disc, Cl 150 flanged R.F.to BS 1560/ANSI B16.5, face to face to BS2080/ANSI B16.10,OS & Y with rising stem and bolted Body.Body in C.S.to BS1504-161B/ASTM A216 WCB(cast),trim in 13% Cr & HF forged. Valve plug to be locked with pin to avoid play & fallout (i.e. no tack welding of plug is allowed). Insp & test to BS5146 or equal. Test cert. to EN 10204 3.1B Nom. size: 200mm, Face to face: 495mm, Centre to top open(approx) 635mm. |  | VALVE | GLOBE | DESIGN SPEC, F TO F (E TO E) | ANSI B16.10 |  | No | 26 | VALVE PLUG TO BE LOCKED WITH PIN TO AVOID PLAY & FALLOUT (I.E. NO TACK WELDING OF PLUG IS ALLOWED), FACE TO FACE:495MM, CENTRE TO TOP OPEN(APPROX) 635MM, DESIGN STANDARD:BS5146 | 40141611 |  |  | 0 |  |  | 0 | [5 empty] | disc1 8" 150# RF disc2 Vendor pn 'vendor pn extension 'name LTD.notes Globe Valve to BS 1873 with ball type disc Cl flanged R.F.to BS 1560/ANSI face to face to BS2080/ANSI OS Y with rising stem and bolted Body.Body in C.S.to BS1504-161B/ASTM WCB(cast) trim in 13% Cr HF forged. Valve plug to be locked with pin to avoid play fallout (i.e. no tack welding of plug is allowed). Insp test to or equal. Test cert. to Nom. size 200mm Face to face 495mm Centre to top open(approx) 635mm. | Jegan | Rafeek | QA Saved
1/24/2023 6:10:50 AM | QCM100003849 |  | disc1:GLOBE VALVE 8" 150# WCB RF,disc2:Vendor pn:'vendor pn extension:'name:VELAN VALVES LTD.notes:Globe Valve to BS 1873 with ball type disc, Cl 150 flanged R.F.to BS 1560/ANSI B16.5, face to face to BS2080/ANSI B16.10,OS & Y with rising stem and bolted Body.Body in C.S.to BS1504-161B/ASTM A216 WCB(cast),trim in 13% Cr & HF forged. Valve plug to be locked with pin to avoid play & fallout (i.e. no tack welding of plug is allowed). Insp & test to BS5146 or equal. Test cert. to EN 10204 3.1B Nom. size: 200mm, Face to face: 495mm, Centre to top open(approx) 635mm. |  | VALVE | GLOBE | DESIGN SPEC, END FLANGE |  |  | No | 27 | VALVE PLUG TO BE LOCKED WITH PIN TO AVOID PLAY & FALLOUT (I.E. NO TACK WELDING OF PLUG IS ALLOWED), FACE TO FACE:495MM, CENTRE TO TOP OPEN(APPROX) 635MM, DESIGN STANDARD:BS5146 | 40141611 |  |  | 0 |  |  | 0 | [5 empty] | disc1 8" 150# RF disc2 Vendor pn 'vendor pn extension 'name LTD.notes Globe Valve to BS 1873 with ball type disc Cl flanged R.F.to BS 1560/ANSI face to face to BS2080/ANSI OS Y with rising stem and bolted Body.Body in C.S.to BS1504-161B/ASTM WCB(cast) trim in 13% Cr HF forged. Valve plug to be locked with pin to avoid play fallout (i.e. no tack welding of plug is allowed). Insp test to or equal. Test cert. to Nom. size 200mm Face to face 495mm Centre to top open(approx) 635mm. | Jegan | Rafeek | QA Saved
1/24/2023 6:10:50 AM | QCM100003849 |  | disc1:GLOBE VALVE 8" 150# WCB RF,disc2:Vendor pn:'vendor pn extension:'name:VELAN VALVES LTD.notes:Globe Valve to BS 1873 with ball type disc, Cl 150 flanged R.F.to BS 1560/ANSI B16.5, face to face to BS2080/ANSI B16.10,OS & Y with rising stem and bolted Body.Body in C.S.to BS1504-161B/ASTM A216 WCB(cast),trim in 13% Cr & HF forged. Valve plug to be locked with pin to avoid play & fallout (i.e. no tack welding of plug is allowed). Insp & test to BS5146 or equal. Test cert. to EN 10204 3.1B Nom. size: 200mm, Face to face: 495mm, Centre to top open(approx) 635mm. |  | VALVE | GLOBE | DESIGN SPEC, END CONNECTION | ANSI B16.5 |  | No | 28 | VALVE PLUG TO BE LOCKED WITH PIN TO AVOID PLAY & FALLOUT (I.E. NO TACK WELDING OF PLUG IS ALLOWED), FACE TO FACE:495MM, CENTRE TO TOP OPEN(APPROX) 635MM, DESIGN STANDARD:BS5146 | 40141611 |  |  | 0 |  |  | 0 | [5 empty] | disc1 8" 150# RF disc2 Vendor pn 'vendor pn extension 'name LTD.notes Globe Valve to BS 1873 with ball type disc Cl flanged R.F.to BS 1560/ANSI face to face to BS2080/ANSI OS Y with rising stem and bolted Body.Body in C.S.to BS1504-161B/ASTM WCB(cast) trim in 13% Cr HF forged. Valve plug to be locked with pin to avoid play fallout (i.e. no tack welding of plug is allowed). Insp test to or equal. Test cert. to Nom. size 200mm Face to face 495mm Centre to top open(approx) 635mm. | Jegan | Rafeek | QA Saved
1/24/2023 6:10:50 AM | QCM100003849 |  | disc1:GLOBE VALVE 8" 150# WCB RF,disc2:Vendor pn:'vendor pn extension:'name:VELAN VALVES LTD.notes:Globe Valve to BS 1873 with ball type disc, Cl 150 flanged R.F.to BS 1560/ANSI B16.5, face to face to BS2080/ANSI B16.10,OS & Y with rising stem and bolted Body.Body in C.S.to BS1504-161B/ASTM A216 WCB(cast),trim in 13% Cr & HF forged. Valve plug to be locked with pin to avoid play & fallout (i.e. no tack welding of plug is allowed). Insp & test to BS5146 or equal. Test cert. to EN 10204 3.1B Nom. size: 200mm, Face to face: 495mm, Centre to top open(approx) 635mm. |  | VALVE | GLOBE | WALL THICKNESS |  |  | No | 29 | VALVE PLUG TO BE LOCKED WITH PIN TO AVOID PLAY & FALLOUT (I.E. NO TACK WELDING OF PLUG IS ALLOWED), FACE TO FACE:495MM, CENTRE TO TOP OPEN(APPROX) 635MM, DESIGN STANDARD:BS5146 | 40141611 |  |  | 0 |  |  | 0 | [5 empty] | disc1 8" 150# RF disc2 Vendor pn 'vendor pn extension 'name LTD.notes Globe Valve to BS 1873 with ball type disc Cl flanged R.F.to BS 1560/ANSI face to face to BS2080/ANSI OS Y with rising stem and bolted Body.Body in C.S.to BS1504-161B/ASTM WCB(cast) trim in 13% Cr HF forged. Valve plug to be locked with pin to avoid play fallout (i.e. no tack welding of plug is allowed). Insp test to or equal. Test cert. to Nom. size 200mm Face to face 495mm Centre to top open(approx) 635mm. | Jegan | Rafeek | QA Saved
1/24/2023 6:10:50 AM | QCM100003849 |  | disc1:GLOBE VALVE 8" 150# WCB RF,disc2:Vendor pn:'vendor pn extension:'name:VELAN VALVES LTD.notes:Globe Valve to BS 1873 with ball type disc, Cl 150 flanged R.F.to BS 1560/ANSI B16.5, face to face to BS2080/ANSI B16.10,OS & Y with rising stem and bolted Body.Body in C.S.to BS1504-161B/ASTM A216 WCB(cast),trim in 13% Cr & HF forged. Valve plug to be locked with pin to avoid play & fallout (i.e. no tack welding of plug is allowed). Insp & test to BS5146 or equal. Test cert. to EN 10204 3.1B Nom. size: 200mm, Face to face: 495mm, Centre to top open(approx) 635mm. |  | VALVE | GLOBE | MAT, GLAND PACKING-STEM |  |  | No | 30 | VALVE PLUG TO BE LOCKED WITH PIN TO AVOID PLAY & FALLOUT (I.E. NO TACK WELDING OF PLUG IS ALLOWED), FACE TO FACE:495MM, CENTRE TO TOP OPEN(APPROX) 635MM, DESIGN STANDARD:BS5146 | 40141611 |  |  | 0 |  |  | 0 | [5 empty] | disc1 8" 150# RF disc2 Vendor pn 'vendor pn extension 'name LTD.notes Globe Valve to BS 1873 with ball type disc Cl flanged R.F.to BS 1560/ANSI face to face to BS2080/ANSI OS Y with rising stem and bolted Body.Body in C.S.to BS1504-161B/ASTM WCB(cast) trim in 13% Cr HF forged. Valve plug to be locked with pin to avoid play fallout (i.e. no tack welding of plug is allowed). Insp test to or equal. Test cert. to Nom. size 200mm Face to face 495mm Centre to top open(approx) 635mm. | Jegan | Rafeek | QA Saved
1/24/2023 6:10:50 AM | QCM100003849 |  | disc1:GLOBE VALVE 8" 150# WCB RF,disc2:Vendor pn:'vendor pn extension:'name:VELAN VALVES LTD.notes:Globe Valve to BS 1873 with ball type disc, Cl 150 flanged R.F.to BS 1560/ANSI B16.5, face to face to BS2080/ANSI B16.10,OS & Y with rising stem and bolted Body.Body in C.S.to BS1504-161B/ASTM A216 WCB(cast),trim in 13% Cr & HF forged. Valve plug to be locked with pin to avoid play & fallout (i.e. no tack welding of plug is allowed). Insp & test to BS5146 or equal. Test cert. to EN 10204 3.1B Nom. size: 200mm, Face to face: 495mm, Centre to top open(approx) 635mm. |  | VALVE | GLOBE | SERVICE |  |  | No | 31 | VALVE PLUG TO BE LOCKED WITH PIN TO AVOID PLAY & FALLOUT (I.E. NO TACK WELDING OF PLUG IS ALLOWED), FACE TO FACE:495MM, CENTRE TO TOP OPEN(APPROX) 635MM, DESIGN STANDARD:BS5146 | 40141611 |  |  | 0 |  |  | 0 | [5 empty] | disc1 8" 150# RF disc2 Vendor pn 'vendor pn extension 'name LTD.notes Globe Valve to BS 1873 with ball type disc Cl flanged R.F.to BS 1560/ANSI face to face to BS2080/ANSI OS Y with rising stem and bolted Body.Body in C.S.to BS1504-161B/ASTM WCB(cast) trim in 13% Cr HF forged. Valve plug to be locked with pin to avoid play fallout (i.e. no tack welding of plug is allowed). Insp test to or equal. Test cert. to Nom. size 200mm Face to face 495mm Centre to top open(approx) 635mm. | Jegan | Rafeek | QA Saved
1/24/2023 6:10:50 AM | QCM100003849 |  | disc1:GLOBE VALVE 8" 150# WCB RF,disc2:Vendor pn:'vendor pn extension:'name:VELAN VALVES LTD.notes:Globe Valve to BS 1873 with ball type disc, Cl 150 flanged R.F.to BS 1560/ANSI B16.5, face to face to BS2080/ANSI B16.10,OS & Y with rising stem and bolted Body.Body in C.S.to BS1504-161B/ASTM A216 WCB(cast),trim in 13% Cr & HF forged. Valve plug to be locked with pin to avoid play & fallout (i.e. no tack welding of plug is allowed). Insp & test to BS5146 or equal. Test cert. to EN 10204 3.1B Nom. size: 200mm, Face to face: 495mm, Centre to top open(approx) 635mm. |  | VALVE | GLOBE | INSPECTION CERTIFICATE | EN 10204 3.1B |  | No | 32 | VALVE PLUG TO BE LOCKED WITH PIN TO AVOID PLAY & FALLOUT (I.E. NO TACK WELDING OF PLUG IS ALLOWED), FACE TO FACE:495MM, CENTRE TO TOP OPEN(APPROX) 635MM, DESIGN STANDARD:BS5146 | 40141611 |  |  | 0 |  |  | 0 | [5 empty] | disc1 8" 150# RF disc2 Vendor pn 'vendor pn extension 'name LTD.notes Globe Valve to BS 1873 with ball type disc Cl flanged R.F.to BS 1560/ANSI face to face to BS2080/ANSI OS Y with rising stem and bolted Body.Body in C.S.to BS1504-161B/ASTM WCB(cast) trim in 13% Cr HF forged. Valve plug to be locked with pin to avoid play fallout (i.e. no tack welding of plug is allowed). Insp test to or equal. Test cert. to Nom. size 200mm Face to face 495mm Centre to top open(approx) 635mm. | Jegan | Rafeek | QA Saved
1/24/2023 6:10:50 AM | QCM100003851 |  | disc1:GLOBE VALVE 1/2" 150# F316 RF,disc2:Vendor pn:'vendor pn extension:'name:B.F.E Srlnotes:Globe Valve to BS 1873 with ball-type disc cl.150 flanged RF to BS 1560/ ANSI B16.5,face to face to BS2080/ANSI B16.10,OS&Y rising stem & bolted bonnet.Body mat.in S.S.to BS1503-845B/ASTM A182 F316(forgings),nom trim 18-10-2,(Forged). Valve plug be locked with pin to avoid play & fallout (no tack welding of plug is allowed). Insp & test to BS5146 or equal. Matl cert to EN 10204 3.1B or equal. Nom. size: 15mm, Face to face: 108mm, Centre to top open (approx) 168mm. |  | VALVE | GLOBE | TYPE OF END CONNECTION | FLANGED |  | Yes | 1 | PLUG LOCKED WITH PIN TO AVOID PLAY & FALLOUT (NO TACK WELDING OF PLUG IS ALLOWED), FACE TO FACE:108MM, CENTRE TO TOP OPEN (APPROX) 168MM, DESIGN STANDARD:BS1873/BS1560/BS2080/BS1503-845B/BS5146 | 40141611 |  |  | 0 |  |  | 0 | [5 empty] | disc1 1/2" 150# RF disc2 Vendor pn 'vendor pn extension 'name B.F.E Srlnotes Globe Valve to BS 1873 with ball-type disc cl.150 flanged RF to BS 1560/ face to face to BS2080/ANSI OS&Y rising stem bolted bonnet.Body mat.in S.S.to BS1503-845B/ASTM F316(forgings) nom trim 18-10-2 (Forged). Valve plug be locked with pin to avoid play fallout (no tack welding of plug is allowed). Insp test to BS5146 or equal. Matl cert to or equal. Nom. size 15mm Face to face 108mm Centre to top open (approx) 168mm. | Jegan | Rafeek | QA Saved
1/24/2023 6:10:50 AM | QCM100003851 |  | disc1:GLOBE VALVE 1/2" 150# F316 RF,disc2:Vendor pn:'vendor pn extension:'name:B.F.E Srlnotes:Globe Valve to BS 1873 with ball-type disc cl.150 flanged RF to BS 1560/ ANSI B16.5,face to face to BS2080/ANSI B16.10,OS&Y rising stem & bolted bonnet.Body mat.in S.S.to BS1503-845B/ASTM A182 F316(forgings),nom trim 18-10-2,(Forged). Valve plug be locked with pin to avoid play & fallout (no tack welding of plug is allowed). Insp & test to BS5146 or equal. Matl cert to EN 10204 3.1B or equal. Nom. size: 15mm, Face to face: 108mm, Centre to top open (approx) 168mm. |  | VALVE | GLOBE | MAT SPEC, BODY | ASTM A182 GRADE F316 |  | Yes | 2 | PLUG LOCKED WITH PIN TO AVOID PLAY & FALLOUT (NO TACK WELDING OF PLUG IS ALLOWED), FACE TO FACE:108MM, CENTRE TO TOP OPEN (APPROX) 168MM, DESIGN STANDARD:BS1873/BS1560/BS2080/BS1503-845B/BS5146 | 40141611 |  |  | 0 |  |  | 0 | [5 empty] | disc1 1/2" 150# RF disc2 Vendor pn 'vendor pn extension 'name B.F.E Srlnotes Globe Valve to BS 1873 with ball-type disc cl.150 flanged RF to BS 1560/ face to face to BS2080/ANSI OS&Y rising stem bolted bonnet.Body mat.in S.S.to BS1503-845B/ASTM F316(forgings) nom trim 18-10-2 (Forged). Valve plug be locked with pin to avoid play fallout (no tack welding of plug is allowed). Insp test to BS5146 or equal. Matl cert to or equal. Nom. size 15mm Face to face 108mm Centre to top open (approx) 168mm. | Jegan | Rafeek | QA Saved
1/24/2023 6:10:50 AM | QCM100003851 |  | disc1:GLOBE VALVE 1/2" 150# F316 RF,disc2:Vendor pn:'vendor pn extension:'name:B.F.E Srlnotes:Globe Valve to BS 1873 with ball-type disc cl.150 flanged RF to BS 1560/ ANSI B16.5,face to face to BS2080/ANSI B16.10,OS&Y rising stem & bolted bonnet.Body mat.in S.S.to BS1503-845B/ASTM A182 F316(forgings),nom trim 18-10-2,(Forged). Valve plug be locked with pin to avoid play & fallout (no tack welding of plug is allowed). Insp & test to BS5146 or equal. Matl cert to EN 10204 3.1B or equal. Nom. size: 15mm, Face to face: 108mm, Centre to top open (approx) 168mm. |  | VALVE | GLOBE | PRESSURE RATING | CLASS 150 |  | Yes | 3 | PLUG LOCKED WITH PIN TO AVOID PLAY & FALLOUT (NO TACK WELDING OF PLUG IS ALLOWED), FACE TO FACE:108MM, CENTRE TO TOP OPEN (APPROX) 168MM, DESIGN STANDARD:BS1873/BS1560/BS2080/BS1503-845B/BS5146 | 40141611 |  |  | 0 |  |  | 0 | [5 empty] | disc1 1/2" 150# RF disc2 Vendor pn 'vendor pn extension 'name B.F.E Srlnotes Globe Valve to BS 1873 with ball-type disc cl.150 flanged RF to BS 1560/ face to face to BS2080/ANSI OS&Y rising stem bolted bonnet.Body mat.in S.S.to BS1503-845B/ASTM F316(forgings) nom trim 18-10-2 (Forged). Valve plug be locked with pin to avoid play fallout (no tack welding of plug is allowed). Insp test to BS5146 or equal. Matl cert to or equal. Nom. size 15mm Face to face 108mm Centre to top open (approx) 168mm. | Jegan | Rafeek | QA Saved
1/24/2023 6:10:50 AM | QCM100003851 |  | disc1:GLOBE VALVE 1/2" 150# F316 RF,disc2:Vendor pn:'vendor pn extension:'name:B.F.E Srlnotes:Globe Valve to BS 1873 with ball-type disc cl.150 flanged RF to BS 1560/ ANSI B16.5,face to face to BS2080/ANSI B16.10,OS&Y rising stem & bolted bonnet.Body mat.in S.S.to BS1503-845B/ASTM A182 F316(forgings),nom trim 18-10-2,(Forged). Valve plug be locked with pin to avoid play & fallout (no tack welding of plug is allowed). Insp & test to BS5146 or equal. Matl cert to EN 10204 3.1B or equal. Nom. size: 15mm, Face to face: 108mm, Centre to top open (approx) 168mm. |  | VALVE | GLOBE | NOMINAL SIZE | 1/2 | IN | Yes | 4 | PLUG LOCKED WITH PIN TO AVOID PLAY & FALLOUT (NO TACK WELDING OF PLUG IS ALLOWED), FACE TO FACE:108MM, CENTRE TO TOP OPEN (APPROX) 168MM, DESIGN STANDARD:BS1873/BS1560/BS2080/BS1503-845B/BS5146 | 40141611 |  |  | 0 |  |  | 0 | [5 empty] | disc1 1/2" 150# RF disc2 Vendor pn 'vendor pn extension 'name B.F.E Srlnotes Globe Valve to BS 1873 with ball-type disc cl.150 flanged RF to BS 1560/ face to face to BS2080/ANSI OS&Y rising stem bolted bonnet.Body mat.in S.S.to BS1503-845B/ASTM F316(forgings) nom trim 18-10-2 (Forged). Valve plug be locked with pin to avoid play fallout (no tack welding of plug is allowed). Insp test to BS5146 or equal. Matl cert to or equal. Nom. size 15mm Face to face 108mm Centre to top open (approx) 168mm. | Jegan | Rafeek | QA Saved
1/24/2023 6:10:50 AM | QCM100003851 |  | disc1:GLOBE VALVE 1/2" 150# F316 RF,disc2:Vendor pn:'vendor pn extension:'name:B.F.E Srlnotes:Globe Valve to BS 1873 with ball-type disc cl.150 flanged RF to BS 1560/ ANSI B16.5,face to face to BS2080/ANSI B16.10,OS&Y rising stem & bolted bonnet.Body mat.in S.S.to BS1503-845B/ASTM A182 F316(forgings),nom trim 18-10-2,(Forged). Valve plug be locked with pin to avoid play & fallout (no tack welding of plug is allowed). Insp & test to BS5146 or equal. Matl cert to EN 10204 3.1B or equal. Nom. size: 15mm, Face to face: 108mm, Centre to top open (approx) 168mm. |  | VALVE | GLOBE | SCHEDULE NUMBER |  |  | No | 5 | PLUG LOCKED WITH PIN TO AVOID PLAY & FALLOUT (NO TACK WELDING OF PLUG IS ALLOWED), FACE TO FACE:108MM, CENTRE TO TOP OPEN (APPROX) 168MM, DESIGN STANDARD:BS1873/BS1560/BS2080/BS1503-845B/BS5146 | 40141611 |  |  | 0 |  |  | 0 | [5 empty] | disc1 1/2" 150# RF disc2 Vendor pn 'vendor pn extension 'name B.F.E Srlnotes Globe Valve to BS 1873 with ball-type disc cl.150 flanged RF to BS 1560/ face to face to BS2080/ANSI OS&Y rising stem bolted bonnet.Body mat.in S.S.to BS1503-845B/ASTM F316(forgings) nom trim 18-10-2 (Forged). Valve plug be locked with pin to avoid play fallout (no tack welding of plug is allowed). Insp test to BS5146 or equal. Matl cert to or equal. Nom. size 15mm Face to face 108mm Centre to top open (approx) 168mm. | Jegan | Rafeek | QA Saved
1/24/2023 6:10:50 AM | QCM100003851 |  | disc1:GLOBE VALVE 1/2" 150# F316 RF,disc2:Vendor pn:'vendor pn extension:'name:B.F.E Srlnotes:Globe Valve to BS 1873 with ball-type disc cl.150 flanged RF to BS 1560/ ANSI B16.5,face to face to BS2080/ANSI B16.10,OS&Y rising stem & bolted bonnet.Body mat.in S.S.to BS1503-845B/ASTM A182 F316(forgings),nom trim 18-10-2,(Forged). Valve plug be locked with pin to avoid play & fallout (no tack welding of plug is allowed). Insp & test to BS5146 or equal. Matl cert to EN 10204 3.1B or equal. Nom. size: 15mm, Face to face: 108mm, Centre to top open (approx) 168mm. |  | VALVE | GLOBE | MAT, TRIM | ASTM A182 F316 |  | No | 6 | PLUG LOCKED WITH PIN TO AVOID PLAY & FALLOUT (NO TACK WELDING OF PLUG IS ALLOWED), FACE TO FACE:108MM, CENTRE TO TOP OPEN (APPROX) 168MM, DESIGN STANDARD:BS1873/BS1560/BS2080/BS1503-845B/BS5146 | 40141611 |  |  | 0 |  |  | 0 | [5 empty] | disc1 1/2" 150# RF disc2 Vendor pn 'vendor pn extension 'name B.F.E Srlnotes Globe Valve to BS 1873 with ball-type disc cl.150 flanged RF to BS 1560/ face to face to BS2080/ANSI OS&Y rising stem bolted bonnet.Body mat.in S.S.to BS1503-845B/ASTM F316(forgings) nom trim 18-10-2 (Forged). Valve plug be locked with pin to avoid play fallout (no tack welding of plug is allowed). Insp test to BS5146 or equal. Matl cert to or equal. Nom. size 15mm Face to face 108mm Centre to top open (approx) 168mm. | Jegan | Rafeek | QA Saved
1/24/2023 6:10:50 AM | QCM100003851 |  | disc1:GLOBE VALVE 1/2" 150# F316 RF,disc2:Vendor pn:'vendor pn extension:'name:B.F.E Srlnotes:Globe Valve to BS 1873 with ball-type disc cl.150 flanged RF to BS 1560/ ANSI B16.5,face to face to BS2080/ANSI B16.10,OS&Y rising stem & bolted bonnet.Body mat.in S.S.to BS1503-845B/ASTM A182 F316(forgings),nom trim 18-10-2,(Forged). Valve plug be locked with pin to avoid play & fallout (no tack welding of plug is allowed). Insp & test to BS5146 or equal. Matl cert to EN 10204 3.1B or equal. Nom. size: 15mm, Face to face: 108mm, Centre to top open (approx) 168mm. |  | VALVE | GLOBE | TRIM NUMBER |  |  | No | 7 | PLUG LOCKED WITH PIN TO AVOID PLAY & FALLOUT (NO TACK WELDING OF PLUG IS ALLOWED), FACE TO FACE:108MM, CENTRE TO TOP OPEN (APPROX) 168MM, DESIGN STANDARD:BS1873/BS1560/BS2080/BS1503-845B/BS5146 | 40141611 |  |  | 0 |  |  | 0 | [5 empty] | disc1 1/2" 150# RF disc2 Vendor pn 'vendor pn extension 'name B.F.E Srlnotes Globe Valve to BS 1873 with ball-type disc cl.150 flanged RF to BS 1560/ face to face to BS2080/ANSI OS&Y rising stem bolted bonnet.Body mat.in S.S.to BS1503-845B/ASTM F316(forgings) nom trim 18-10-2 (Forged). Valve plug be locked with pin to avoid play fallout (no tack welding of plug is allowed). Insp test to BS5146 or equal. Matl cert to or equal. Nom. size 15mm Face to face 108mm Centre to top open (approx) 168mm. | Jegan | Rafeek | QA Saved
1/24/2023 6:10:50 AM | QCM100003851 |  | disc1:GLOBE VALVE 1/2" 150# F316 RF,disc2:Vendor pn:'vendor pn extension:'name:B.F.E Srlnotes:Globe Valve to BS 1873 with ball-type disc cl.150 flanged RF to BS 1560/ ANSI B16.5,face to face to BS2080/ANSI B16.10,OS&Y rising stem & bolted bonnet.Body mat.in S.S.to BS1503-845B/ASTM A182 F316(forgings),nom trim 18-10-2,(Forged). Valve plug be locked with pin to avoid play & fallout (no tack welding of plug is allowed). Insp & test to BS5146 or equal. Matl cert to EN 10204 3.1B or equal. Nom. size: 15mm, Face to face: 108mm, Centre to top open (approx) 168mm. |  | VALVE | GLOBE | MATERIAL TEST CERTIFICATE |  |  | No | 8 | PLUG LOCKED WITH PIN TO AVOID PLAY & FALLOUT (NO TACK WELDING OF PLUG IS ALLOWED), FACE TO FACE:108MM, CENTRE TO TOP OPEN (APPROX) 168MM, DESIGN STANDARD:BS1873/BS1560/BS2080/BS1503-845B/BS5146 | 40141611 |  |  | 0 |  |  | 0 | [5 empty] | disc1 1/2" 150# RF disc2 Vendor pn 'vendor pn extension 'name B.F.E Srlnotes Globe Valve to BS 1873 with ball-type disc cl.150 flanged RF to BS 1560/ face to face to BS2080/ANSI OS&Y rising stem bolted bonnet.Body mat.in S.S.to BS1503-845B/ASTM F316(forgings) nom trim 18-10-2 (Forged). Valve plug be locked with pin to avoid play fallout (no tack welding of plug is allowed). Insp test to BS5146 or equal. Matl cert to or equal. Nom. size 15mm Face to face 108mm Centre to top open (approx) 168mm. | Jegan | Rafeek | QA Saved
1/24/2023 6:10:50 AM | QCM100003851 |  | disc1:GLOBE VALVE 1/2" 150# F316 RF,disc2:Vendor pn:'vendor pn extension:'name:B.F.E Srlnotes:Globe Valve to BS 1873 with ball-type disc cl.150 flanged RF to BS 1560/ ANSI B16.5,face to face to BS2080/ANSI B16.10,OS&Y rising stem & bolted bonnet.Body mat.in S.S.to BS1503-845B/ASTM A182 F316(forgings),nom trim 18-10-2,(Forged). Valve plug be locked with pin to avoid play & fallout (no tack welding of plug is allowed). Insp & test to BS5146 or equal. Matl cert to EN 10204 3.1B or equal. Nom. size: 15mm, Face to face: 108mm, Centre to top open (approx) 168mm. |  | VALVE | GLOBE | TYPE OF FACE | RAISED |  | No | 9 | PLUG LOCKED WITH PIN TO AVOID PLAY & FALLOUT (NO TACK WELDING OF PLUG IS ALLOWED), FACE TO FACE:108MM, CENTRE TO TOP OPEN (APPROX) 168MM, DESIGN STANDARD:BS1873/BS1560/BS2080/BS1503-845B/BS5146 | 40141611 |  |  | 0 |  |  | 0 | [5 empty] | disc1 1/2" 150# RF disc2 Vendor pn 'vendor pn extension 'name B.F.E Srlnotes Globe Valve to BS 1873 with ball-type disc cl.150 flanged RF to BS 1560/ face to face to BS2080/ANSI OS&Y rising stem bolted bonnet.Body mat.in S.S.to BS1503-845B/ASTM F316(forgings) nom trim 18-10-2 (Forged). Valve plug be locked with pin to avoid play fallout (no tack welding of plug is allowed). Insp test to BS5146 or equal. Matl cert to or equal. Nom. size 15mm Face to face 108mm Centre to top open (approx) 168mm. | Jegan | Rafeek | QA Saved
1/24/2023 6:10:50 AM | QCM100003851 |  | disc1:GLOBE VALVE 1/2" 150# F316 RF,disc2:Vendor pn:'vendor pn extension:'name:B.F.E Srlnotes:Globe Valve to BS 1873 with ball-type disc cl.150 flanged RF to BS 1560/ ANSI B16.5,face to face to BS2080/ANSI B16.10,OS&Y rising stem & bolted bonnet.Body mat.in S.S.to BS1503-845B/ASTM A182 F316(forgings),nom trim 18-10-2,(Forged). Valve plug be locked with pin to avoid play & fallout (no tack welding of plug is allowed). Insp & test to BS5146 or equal. Matl cert to EN 10204 3.1B or equal. Nom. size: 15mm, Face to face: 108mm, Centre to top open (approx) 168mm. |  | VALVE | GLOBE | TYPE OF CLOSURE MEMBER | BALL-TYPE DISC |  | No | 10 | PLUG LOCKED WITH PIN TO AVOID PLAY & FALLOUT (NO TACK WELDING OF PLUG IS ALLOWED), FACE TO FACE:108MM, CENTRE TO TOP OPEN (APPROX) 168MM, DESIGN STANDARD:BS1873/BS1560/BS2080/BS1503-845B/BS5146 | 40141611 |  |  | 0 |  |  | 0 | [5 empty] | disc1 1/2" 150# RF disc2 Vendor pn 'vendor pn extension 'name B.F.E Srlnotes Globe Valve to BS 1873 with ball-type disc cl.150 flanged RF to BS 1560/ face to face to BS2080/ANSI OS&Y rising stem bolted bonnet.Body mat.in S.S.to BS1503-845B/ASTM F316(forgings) nom trim 18-10-2 (Forged). Valve plug be locked with pin to avoid play fallout (no tack welding of plug is allowed). Insp test to BS5146 or equal. Matl cert to or equal. Nom. size 15mm Face to face 108mm Centre to top open (approx) 168mm. | Jegan | Rafeek | QA Saved
1/24/2023 6:10:50 AM | QCM100003851 |  | disc1:GLOBE VALVE 1/2" 150# F316 RF,disc2:Vendor pn:'vendor pn extension:'name:B.F.E Srlnotes:Globe Valve to BS 1873 with ball-type disc cl.150 flanged RF to BS 1560/ ANSI B16.5,face to face to BS2080/ANSI B16.10,OS&Y rising stem & bolted bonnet.Body mat.in S.S.to BS1503-845B/ASTM A182 F316(forgings),nom trim 18-10-2,(Forged). Valve plug be locked with pin to avoid play & fallout (no tack welding of plug is allowed). Insp & test to BS5146 or equal. Matl cert to EN 10204 3.1B or equal. Nom. size: 15mm, Face to face: 108mm, Centre to top open (approx) 168mm. |  | VALVE | GLOBE | TYPE OF BORE |  |  | No | 11 | PLUG LOCKED WITH PIN TO AVOID PLAY & FALLOUT (NO TACK WELDING OF PLUG IS ALLOWED), FACE TO FACE:108MM, CENTRE TO TOP OPEN (APPROX) 168MM, DESIGN STANDARD:BS1873/BS1560/BS2080/BS1503-845B/BS5146 | 40141611 |  |  | 0 |  |  | 0 | [5 empty] | disc1 1/2" 150# RF disc2 Vendor pn 'vendor pn extension 'name B.F.E Srlnotes Globe Valve to BS 1873 with ball-type disc cl.150 flanged RF to BS 1560/ face to face to BS2080/ANSI OS&Y rising stem bolted bonnet.Body mat.in S.S.to BS1503-845B/ASTM F316(forgings) nom trim 18-10-2 (Forged). Valve plug be locked with pin to avoid play fallout (no tack welding of plug is allowed). Insp test to BS5146 or equal. Matl cert to or equal. Nom. size 15mm Face to face 108mm Centre to top open (approx) 168mm. | Jegan | Rafeek | QA Saved
1/24/2023 6:10:50 AM | QCM100003851 |  | disc1:GLOBE VALVE 1/2" 150# F316 RF,disc2:Vendor pn:'vendor pn extension:'name:B.F.E Srlnotes:Globe Valve to BS 1873 with ball-type disc cl.150 flanged RF to BS 1560/ ANSI B16.5,face to face to BS2080/ANSI B16.10,OS&Y rising stem & bolted bonnet.Body mat.in S.S.to BS1503-845B/ASTM A182 F316(forgings),nom trim 18-10-2,(Forged). Valve plug be locked with pin to avoid play & fallout (no tack welding of plug is allowed). Insp & test to BS5146 or equal. Matl cert to EN 10204 3.1B or equal. Nom. size: 15mm, Face to face: 108mm, Centre to top open (approx) 168mm. |  | VALVE | GLOBE | TYPE OF BONNET/COVER | BOLTED |  | No | 12 | PLUG LOCKED WITH PIN TO AVOID PLAY & FALLOUT (NO TACK WELDING OF PLUG IS ALLOWED), FACE TO FACE:108MM, CENTRE TO TOP OPEN (APPROX) 168MM, DESIGN STANDARD:BS1873/BS1560/BS2080/BS1503-845B/BS5146 | 40141611 |  |  | 0 |  |  | 0 | [5 empty] | disc1 1/2" 150# RF disc2 Vendor pn 'vendor pn extension 'name B.F.E Srlnotes Globe Valve to BS 1873 with ball-type disc cl.150 flanged RF to BS 1560/ face to face to BS2080/ANSI OS&Y rising stem bolted bonnet.Body mat.in S.S.to BS1503-845B/ASTM F316(forgings) nom trim 18-10-2 (Forged). Valve plug be locked with pin to avoid play fallout (no tack welding of plug is allowed). Insp test to BS5146 or equal. Matl cert to or equal. Nom. size 15mm Face to face 108mm Centre to top open (approx) 168mm. | Jegan | Rafeek | QA Saved
1/24/2023 6:10:50 AM | QCM100003851 |  | disc1:GLOBE VALVE 1/2" 150# F316 RF,disc2:Vendor pn:'vendor pn extension:'name:B.F.E Srlnotes:Globe Valve to BS 1873 with ball-type disc cl.150 flanged RF to BS 1560/ ANSI B16.5,face to face to BS2080/ANSI B16.10,OS&Y rising stem & bolted bonnet.Body mat.in S.S.to BS1503-845B/ASTM A182 F316(forgings),nom trim 18-10-2,(Forged). Valve plug be locked with pin to avoid play & fallout (no tack welding of plug is allowed). Insp & test to BS5146 or equal. Matl cert to EN 10204 3.1B or equal. Nom. size: 15mm, Face to face: 108mm, Centre to top open (approx) 168mm. |  | VALVE | GLOBE | TYPE OF STEM | RISING |  | No | 13 | PLUG LOCKED WITH PIN TO AVOID PLAY & FALLOUT (NO TACK WELDING OF PLUG IS ALLOWED), FACE TO FACE:108MM, CENTRE TO TOP OPEN (APPROX) 168MM, DESIGN STANDARD:BS1873/BS1560/BS2080/BS1503-845B/BS5146 | 40141611 |  |  | 0 |  |  | 0 | [5 empty] | disc1 1/2" 150# RF disc2 Vendor pn 'vendor pn extension 'name B.F.E Srlnotes Globe Valve to BS 1873 with ball-type disc cl.150 flanged RF to BS 1560/ face to face to BS2080/ANSI OS&Y rising stem bolted bonnet.Body mat.in S.S.to BS1503-845B/ASTM F316(forgings) nom trim 18-10-2 (Forged). Valve plug be locked with pin to avoid play fallout (no tack welding of plug is allowed). Insp test to BS5146 or equal. Matl cert to or equal. Nom. size 15mm Face to face 108mm Centre to top open (approx) 168mm. | Jegan | Rafeek | QA Saved
1/24/2023 6:10:50 AM | QCM100003851 |  | disc1:GLOBE VALVE 1/2" 150# F316 RF,disc2:Vendor pn:'vendor pn extension:'name:B.F.E Srlnotes:Globe Valve to BS 1873 with ball-type disc cl.150 flanged RF to BS 1560/ ANSI B16.5,face to face to BS2080/ANSI B16.10,OS&Y rising stem & bolted bonnet.Body mat.in S.S.to BS1503-845B/ASTM A182 F316(forgings),nom trim 18-10-2,(Forged). Valve plug be locked with pin to avoid play & fallout (no tack welding of plug is allowed). Insp & test to BS5146 or equal. Matl cert to EN 10204 3.1B or equal. Nom. size: 15mm, Face to face: 108mm, Centre to top open (approx) 168mm. |  | VALVE | GLOBE | TYPE OF SEAT |  |  | No | 14 | PLUG LOCKED WITH PIN TO AVOID PLAY & FALLOUT (NO TACK WELDING OF PLUG IS ALLOWED), FACE TO FACE:108MM, CENTRE TO TOP OPEN (APPROX) 168MM, DESIGN STANDARD:BS1873/BS1560/BS2080/BS1503-845B/BS5146 | 40141611 |  |  | 0 |  |  | 0 | [5 empty] | disc1 1/2" 150# RF disc2 Vendor pn 'vendor pn extension 'name B.F.E Srlnotes Globe Valve to BS 1873 with ball-type disc cl.150 flanged RF to BS 1560/ face to face to BS2080/ANSI OS&Y rising stem bolted bonnet.Body mat.in S.S.to BS1503-845B/ASTM F316(forgings) nom trim 18-10-2 (Forged). Valve plug be locked with pin to avoid play fallout (no tack welding of plug is allowed). Insp test to BS5146 or equal. Matl cert to or equal. Nom. size 15mm Face to face 108mm Centre to top open (approx) 168mm. | Jegan | Rafeek | QA Saved
1/24/2023 6:10:50 AM | QCM100003851 |  | disc1:GLOBE VALVE 1/2" 150# F316 RF,disc2:Vendor pn:'vendor pn extension:'name:B.F.E Srlnotes:Globe Valve to BS 1873 with ball-type disc cl.150 flanged RF to BS 1560/ ANSI B16.5,face to face to BS2080/ANSI B16.10,OS&Y rising stem & bolted bonnet.Body mat.in S.S.to BS1503-845B/ASTM A182 F316(forgings),nom trim 18-10-2,(Forged). Valve plug be locked with pin to avoid play & fallout (no tack welding of plug is allowed). Insp & test to BS5146 or equal. Matl cert to EN 10204 3.1B or equal. Nom. size: 15mm, Face to face: 108mm, Centre to top open (approx) 168mm. |  | VALVE | GLOBE | MAT, BODY | STAINLESS STEEL |  | No | 15 | PLUG LOCKED WITH PIN TO AVOID PLAY & FALLOUT (NO TACK WELDING OF PLUG IS ALLOWED), FACE TO FACE:108MM, CENTRE TO TOP OPEN (APPROX) 168MM, DESIGN STANDARD:BS1873/BS1560/BS2080/BS1503-845B/BS5146 | 40141611 |  |  | 0 |  |  | 0 | [5 empty] | disc1 1/2" 150# RF disc2 Vendor pn 'vendor pn extension 'name B.F.E Srlnotes Globe Valve to BS 1873 with ball-type disc cl.150 flanged RF to BS 1560/ face to face to BS2080/ANSI OS&Y rising stem bolted bonnet.Body mat.in S.S.to BS1503-845B/ASTM F316(forgings) nom trim 18-10-2 (Forged). Valve plug be locked with pin to avoid play fallout (no tack welding of plug is allowed). Insp test to BS5146 or equal. Matl cert to or equal. Nom. size 15mm Face to face 108mm Centre to top open (approx) 168mm. | Jegan | Rafeek | QA Saved
1/24/2023 6:10:50 AM | QCM100003851 |  | disc1:GLOBE VALVE 1/2" 150# F316 RF,disc2:Vendor pn:'vendor pn extension:'name:B.F.E Srlnotes:Globe Valve to BS 1873 with ball-type disc cl.150 flanged RF to BS 1560/ ANSI B16.5,face to face to BS2080/ANSI B16.10,OS&Y rising stem & bolted bonnet.Body mat.in S.S.to BS1503-845B/ASTM A182 F316(forgings),nom trim 18-10-2,(Forged). Valve plug be locked with pin to avoid play & fallout (no tack welding of plug is allowed). Insp & test to BS5146 or equal. Matl cert to EN 10204 3.1B or equal. Nom. size: 15mm, Face to face: 108mm, Centre to top open (approx) 168mm. |  | VALVE | GLOBE | MAT SPEC, BONNET | ASTM A182 GRADE F316 |  | No | 16 | PLUG LOCKED WITH PIN TO AVOID PLAY & FALLOUT (NO TACK WELDING OF PLUG IS ALLOWED), FACE TO FACE:108MM, CENTRE TO TOP OPEN (APPROX) 168MM, DESIGN STANDARD:BS1873/BS1560/BS2080/BS1503-845B/BS5146 | 40141611 |  |  | 0 |  |  | 0 | [5 empty] | disc1 1/2" 150# RF disc2 Vendor pn 'vendor pn extension 'name B.F.E Srlnotes Globe Valve to BS 1873 with ball-type disc cl.150 flanged RF to BS 1560/ face to face to BS2080/ANSI OS&Y rising stem bolted bonnet.Body mat.in S.S.to BS1503-845B/ASTM F316(forgings) nom trim 18-10-2 (Forged). Valve plug be locked with pin to avoid play fallout (no tack welding of plug is allowed). Insp test to BS5146 or equal. Matl cert to or equal. Nom. size 15mm Face to face 108mm Centre to top open (approx) 168mm. | Jegan | Rafeek | QA Saved
1/24/2023 6:10:50 AM | QCM100003851 |  | disc1:GLOBE VALVE 1/2" 150# F316 RF,disc2:Vendor pn:'vendor pn extension:'name:B.F.E Srlnotes:Globe Valve to BS 1873 with ball-type disc cl.150 flanged RF to BS 1560/ ANSI B16.5,face to face to BS2080/ANSI B16.10,OS&Y rising stem & bolted bonnet.Body mat.in S.S.to BS1503-845B/ASTM A182 F316(forgings),nom trim 18-10-2,(Forged). Valve plug be locked with pin to avoid play & fallout (no tack welding of plug is allowed). Insp & test to BS5146 or equal. Matl cert to EN 10204 3.1B or equal. Nom. size: 15mm, Face to face: 108mm, Centre to top open (approx) 168mm. |  | VALVE | GLOBE | MAT, BONNET | STAINLESS STEEL |  | No | 17 | PLUG LOCKED WITH PIN TO AVOID PLAY & FALLOUT (NO TACK WELDING OF PLUG IS ALLOWED), FACE TO FACE:108MM, CENTRE TO TOP OPEN (APPROX) 168MM, DESIGN STANDARD:BS1873/BS1560/BS2080/BS1503-845B/BS5146 | 40141611 |  |  | 0 |  |  | 0 | [5 empty] | disc1 1/2" 150# RF disc2 Vendor pn 'vendor pn extension 'name B.F.E Srlnotes Globe Valve to BS 1873 with ball-type disc cl.150 flanged RF to BS 1560/ face to face to BS2080/ANSI OS&Y rising stem bolted bonnet.Body mat.in S.S.to BS1503-845B/ASTM F316(forgings) nom trim 18-10-2 (Forged). Valve plug be locked with pin to avoid play fallout (no tack welding of plug is allowed). Insp test to BS5146 or equal. Matl cert to or equal. Nom. size 15mm Face to face 108mm Centre to top open (approx) 168mm. | Jegan | Rafeek | QA Saved
1/24/2023 6:10:50 AM | QCM100003851 |  | disc1:GLOBE VALVE 1/2" 150# F316 RF,disc2:Vendor pn:'vendor pn extension:'name:B.F.E Srlnotes:Globe Valve to BS 1873 with ball-type disc cl.150 flanged RF to BS 1560/ ANSI B16.5,face to face to BS2080/ANSI B16.10,OS&Y rising stem & bolted bonnet.Body mat.in S.S.to BS1503-845B/ASTM A182 F316(forgings),nom trim 18-10-2,(Forged). Valve plug be locked with pin to avoid play & fallout (no tack welding of plug is allowed). Insp & test to BS5146 or equal. Matl cert to EN 10204 3.1B or equal. Nom. size: 15mm, Face to face: 108mm, Centre to top open (approx) 168mm. |  | VALVE | GLOBE | MAT, STEM |  |  | No | 18 | PLUG LOCKED WITH PIN TO AVOID PLAY & FALLOUT (NO TACK WELDING OF PLUG IS ALLOWED), FACE TO FACE:108MM, CENTRE TO TOP OPEN (APPROX) 168MM, DESIGN STANDARD:BS1873/BS1560/BS2080/BS1503-845B/BS5146 | 40141611 |  |  | 0 |  |  | 0 | [5 empty] | disc1 1/2" 150# RF disc2 Vendor pn 'vendor pn extension 'name B.F.E Srlnotes Globe Valve to BS 1873 with ball-type disc cl.150 flanged RF to BS 1560/ face to face to BS2080/ANSI OS&Y rising stem bolted bonnet.Body mat.in S.S.to BS1503-845B/ASTM F316(forgings) nom trim 18-10-2 (Forged). Valve plug be locked with pin to avoid play fallout (no tack welding of plug is allowed). Insp test to BS5146 or equal. Matl cert to or equal. Nom. size 15mm Face to face 108mm Centre to top open (approx) 168mm. | Jegan | Rafeek | QA Saved
1/24/2023 6:10:50 AM | QCM100003851 |  | disc1:GLOBE VALVE 1/2" 150# F316 RF,disc2:Vendor pn:'vendor pn extension:'name:B.F.E Srlnotes:Globe Valve to BS 1873 with ball-type disc cl.150 flanged RF to BS 1560/ ANSI B16.5,face to face to BS2080/ANSI B16.10,OS&Y rising stem & bolted bonnet.Body mat.in S.S.to BS1503-845B/ASTM A182 F316(forgings),nom trim 18-10-2,(Forged). Valve plug be locked with pin to avoid play & fallout (no tack welding of plug is allowed). Insp & test to BS5146 or equal. Matl cert to EN 10204 3.1B or equal. Nom. size: 15mm, Face to face: 108mm, Centre to top open (approx) 168mm. |  | VALVE | GLOBE | STEM DESIGN | OUTSIDE SCREW AND YOKE |  | No | 19 | PLUG LOCKED WITH PIN TO AVOID PLAY & FALLOUT (NO TACK WELDING OF PLUG IS ALLOWED), FACE TO FACE:108MM, CENTRE TO TOP OPEN (APPROX) 168MM, DESIGN STANDARD:BS1873/BS1560/BS2080/BS1503-845B/BS5146 | 40141611 |  |  | 0 |  |  | 0 | [5 empty] | disc1 1/2" 150# RF disc2 Vendor pn 'vendor pn extension 'name B.F.E Srlnotes Globe Valve to BS 1873 with ball-type disc cl.150 flanged RF to BS 1560/ face to face to BS2080/ANSI OS&Y rising stem bolted bonnet.Body mat.in S.S.to BS1503-845B/ASTM F316(forgings) nom trim 18-10-2 (Forged). Valve plug be locked with pin to avoid play fallout (no tack welding of plug is allowed). Insp test to BS5146 or equal. Matl cert to or equal. Nom. size 15mm Face to face 108mm Centre to top open (approx) 168mm. | Jegan | Rafeek | QA Saved
1/24/2023 6:10:50 AM | QCM100003851 |  | disc1:GLOBE VALVE 1/2" 150# F316 RF,disc2:Vendor pn:'vendor pn extension:'name:B.F.E Srlnotes:Globe Valve to BS 1873 with ball-type disc cl.150 flanged RF to BS 1560/ ANSI B16.5,face to face to BS2080/ANSI B16.10,OS&Y rising stem & bolted bonnet.Body mat.in S.S.to BS1503-845B/ASTM A182 F316(forgings),nom trim 18-10-2,(Forged). Valve plug be locked with pin to avoid play & fallout (no tack welding of plug is allowed). Insp & test to BS5146 or equal. Matl cert to EN 10204 3.1B or equal. Nom. size: 15mm, Face to face: 108mm, Centre to top open (approx) 168mm. |  | VALVE | GLOBE | MAT SPEC, SEAT FACING |  |  | No | 20 | PLUG LOCKED WITH PIN TO AVOID PLAY & FALLOUT (NO TACK WELDING OF PLUG IS ALLOWED), FACE TO FACE:108MM, CENTRE TO TOP OPEN (APPROX) 168MM, DESIGN STANDARD:BS1873/BS1560/BS2080/BS1503-845B/BS5146 | 40141611 |  |  | 0 |  |  | 0 | [5 empty] | disc1 1/2" 150# RF disc2 Vendor pn 'vendor pn extension 'name B.F.E Srlnotes Globe Valve to BS 1873 with ball-type disc cl.150 flanged RF to BS 1560/ face to face to BS2080/ANSI OS&Y rising stem bolted bonnet.Body mat.in S.S.to BS1503-845B/ASTM F316(forgings) nom trim 18-10-2 (Forged). Valve plug be locked with pin to avoid play fallout (no tack welding of plug is allowed). Insp test to BS5146 or equal. Matl cert to or equal. Nom. size 15mm Face to face 108mm Centre to top open (approx) 168mm. | Jegan | Rafeek | QA Saved
1/24/2023 6:10:50 AM | QCM100003851 |  | disc1:GLOBE VALVE 1/2" 150# F316 RF,disc2:Vendor pn:'vendor pn extension:'name:B.F.E Srlnotes:Globe Valve to BS 1873 with ball-type disc cl.150 flanged RF to BS 1560/ ANSI B16.5,face to face to BS2080/ANSI B16.10,OS&Y rising stem & bolted bonnet.Body mat.in S.S.to BS1503-845B/ASTM A182 F316(forgings),nom trim 18-10-2,(Forged). Valve plug be locked with pin to avoid play & fallout (no tack welding of plug is allowed). Insp & test to BS5146 or equal. Matl cert to EN 10204 3.1B or equal. Nom. size: 15mm, Face to face: 108mm, Centre to top open (approx) 168mm. |  | VALVE | GLOBE | MAT SPEC, BACK SEAT FACING |  |  | No | 21 | PLUG LOCKED WITH PIN TO AVOID PLAY & FALLOUT (NO TACK WELDING OF PLUG IS ALLOWED), FACE TO FACE:108MM, CENTRE TO TOP OPEN (APPROX) 168MM, DESIGN STANDARD:BS1873/BS1560/BS2080/BS1503-845B/BS5146 | 40141611 |  |  | 0 |  |  | 0 | [5 empty] | disc1 1/2" 150# RF disc2 Vendor pn 'vendor pn extension 'name B.F.E Srlnotes Globe Valve to BS 1873 with ball-type disc cl.150 flanged RF to BS 1560/ face to face to BS2080/ANSI OS&Y rising stem bolted bonnet.Body mat.in S.S.to BS1503-845B/ASTM F316(forgings) nom trim 18-10-2 (Forged). Valve plug be locked with pin to avoid play fallout (no tack welding of plug is allowed). Insp test to BS5146 or equal. Matl cert to or equal. Nom. size 15mm Face to face 108mm Centre to top open (approx) 168mm. | Jegan | Rafeek | QA Saved
1/24/2023 6:10:50 AM | QCM100003851 |  | disc1:GLOBE VALVE 1/2" 150# F316 RF,disc2:Vendor pn:'vendor pn extension:'name:B.F.E Srlnotes:Globe Valve to BS 1873 with ball-type disc cl.150 flanged RF to BS 1560/ ANSI B16.5,face to face to BS2080/ANSI B16.10,OS&Y rising stem & bolted bonnet.Body mat.in S.S.to BS1503-845B/ASTM A182 F316(forgings),nom trim 18-10-2,(Forged). Valve plug be locked with pin to avoid play & fallout (no tack welding of plug is allowed). Insp & test to BS5146 or equal. Matl cert to EN 10204 3.1B or equal. Nom. size: 15mm, Face to face: 108mm, Centre to top open (approx) 168mm. |  | VALVE | GLOBE | MAT SPEC, PRESSURE SEAL |  |  | No | 22 | PLUG LOCKED WITH PIN TO AVOID PLAY & FALLOUT (NO TACK WELDING OF PLUG IS ALLOWED), FACE TO FACE:108MM, CENTRE TO TOP OPEN (APPROX) 168MM, DESIGN STANDARD:BS1873/BS1560/BS2080/BS1503-845B/BS5146 | 40141611 |  |  | 0 |  |  | 0 | [5 empty] | disc1 1/2" 150# RF disc2 Vendor pn 'vendor pn extension 'name B.F.E Srlnotes Globe Valve to BS 1873 with ball-type disc cl.150 flanged RF to BS 1560/ face to face to BS2080/ANSI OS&Y rising stem bolted bonnet.Body mat.in S.S.to BS1503-845B/ASTM F316(forgings) nom trim 18-10-2 (Forged). Valve plug be locked with pin to avoid play fallout (no tack welding of plug is allowed). Insp test to BS5146 or equal. Matl cert to or equal. Nom. size 15mm Face to face 108mm Centre to top open (approx) 168mm. | Jegan | Rafeek | QA Saved
1/24/2023 6:10:50 AM | QCM100003851 |  | disc1:GLOBE VALVE 1/2" 150# F316 RF,disc2:Vendor pn:'vendor pn extension:'name:B.F.E Srlnotes:Globe Valve to BS 1873 with ball-type disc cl.150 flanged RF to BS 1560/ ANSI B16.5,face to face to BS2080/ANSI B16.10,OS&Y rising stem & bolted bonnet.Body mat.in S.S.to BS1503-845B/ASTM A182 F316(forgings),nom trim 18-10-2,(Forged). Valve plug be locked with pin to avoid play & fallout (no tack welding of plug is allowed). Insp & test to BS5146 or equal. Matl cert to EN 10204 3.1B or equal. Nom. size: 15mm, Face to face: 108mm, Centre to top open (approx) 168mm. |  | VALVE | GLOBE | MAT SPEC, BOLT/STUD |  |  | No | 23 | PLUG LOCKED WITH PIN TO AVOID PLAY & FALLOUT (NO TACK WELDING OF PLUG IS ALLOWED), FACE TO FACE:108MM, CENTRE TO TOP OPEN (APPROX) 168MM, DESIGN STANDARD:BS1873/BS1560/BS2080/BS1503-845B/BS5146 | 40141611 |  |  | 0 |  |  | 0 | [5 empty] | disc1 1/2" 150# RF disc2 Vendor pn 'vendor pn extension 'name B.F.E Srlnotes Globe Valve to BS 1873 with ball-type disc cl.150 flanged RF to BS 1560/ face to face to BS2080/ANSI OS&Y rising stem bolted bonnet.Body mat.in S.S.to BS1503-845B/ASTM F316(forgings) nom trim 18-10-2 (Forged). Valve plug be locked with pin to avoid play fallout (no tack welding of plug is allowed). Insp test to BS5146 or equal. Matl cert to or equal. Nom. size 15mm Face to face 108mm Centre to top open (approx) 168mm. | Jegan | Rafeek | QA Saved
1/24/2023 6:10:50 AM | QCM100003851 |  | disc1:GLOBE VALVE 1/2" 150# F316 RF,disc2:Vendor pn:'vendor pn extension:'name:B.F.E Srlnotes:Globe Valve to BS 1873 with ball-type disc cl.150 flanged RF to BS 1560/ ANSI B16.5,face to face to BS2080/ANSI B16.10,OS&Y rising stem & bolted bonnet.Body mat.in S.S.to BS1503-845B/ASTM A182 F316(forgings),nom trim 18-10-2,(Forged). Valve plug be locked with pin to avoid play & fallout (no tack welding of plug is allowed). Insp & test to BS5146 or equal. Matl cert to EN 10204 3.1B or equal. Nom. size: 15mm, Face to face: 108mm, Centre to top open (approx) 168mm. |  | VALVE | GLOBE | MAT SPEC, NUT |  |  | No | 24 | PLUG LOCKED WITH PIN TO AVOID PLAY & FALLOUT (NO TACK WELDING OF PLUG IS ALLOWED), FACE TO FACE:108MM, CENTRE TO TOP OPEN (APPROX) 168MM, DESIGN STANDARD:BS1873/BS1560/BS2080/BS1503-845B/BS5146 | 40141611 |  |  | 0 |  |  | 0 | [5 empty] | disc1 1/2" 150# RF disc2 Vendor pn 'vendor pn extension 'name B.F.E Srlnotes Globe Valve to BS 1873 with ball-type disc cl.150 flanged RF to BS 1560/ face to face to BS2080/ANSI OS&Y rising stem bolted bonnet.Body mat.in S.S.to BS1503-845B/ASTM F316(forgings) nom trim 18-10-2 (Forged). Valve plug be locked with pin to avoid play fallout (no tack welding of plug is allowed). Insp test to BS5146 or equal. Matl cert to or equal. Nom. size 15mm Face to face 108mm Centre to top open (approx) 168mm. | Jegan | Rafeek | QA Saved
1/24/2023 6:10:50 AM | QCM100003851 |  | disc1:GLOBE VALVE 1/2" 150# F316 RF,disc2:Vendor pn:'vendor pn extension:'name:B.F.E Srlnotes:Globe Valve to BS 1873 with ball-type disc cl.150 flanged RF to BS 1560/ ANSI B16.5,face to face to BS2080/ANSI B16.10,OS&Y rising stem & bolted bonnet.Body mat.in S.S.to BS1503-845B/ASTM A182 F316(forgings),nom trim 18-10-2,(Forged). Valve plug be locked with pin to avoid play & fallout (no tack welding of plug is allowed). Insp & test to BS5146 or equal. Matl cert to EN 10204 3.1B or equal. Nom. size: 15mm, Face to face: 108mm, Centre to top open (approx) 168mm. |  | VALVE | GLOBE | API STANDARD |  |  | No | 25 | PLUG LOCKED WITH PIN TO AVOID PLAY & FALLOUT (NO TACK WELDING OF PLUG IS ALLOWED), FACE TO FACE:108MM, CENTRE TO TOP OPEN (APPROX) 168MM, DESIGN STANDARD:BS1873/BS1560/BS2080/BS1503-845B/BS5146 | 40141611 |  |  | 0 |  |  | 0 | [5 empty] | disc1 1/2" 150# RF disc2 Vendor pn 'vendor pn extension 'name B.F.E Srlnotes Globe Valve to BS 1873 with ball-type disc cl.150 flanged RF to BS 1560/ face to face to BS2080/ANSI OS&Y rising stem bolted bonnet.Body mat.in S.S.to BS1503-845B/ASTM F316(forgings) nom trim 18-10-2 (Forged). Valve plug be locked with pin to avoid play fallout (no tack welding of plug is allowed). Insp test to BS5146 or equal. Matl cert to or equal. Nom. size 15mm Face to face 108mm Centre to top open (approx) 168mm. | Jegan | Rafeek | QA Saved
1/24/2023 6:10:50 AM | QCM100003851 |  | disc1:GLOBE VALVE 1/2" 150# F316 RF,disc2:Vendor pn:'vendor pn extension:'name:B.F.E Srlnotes:Globe Valve to BS 1873 with ball-type disc cl.150 flanged RF to BS 1560/ ANSI B16.5,face to face to BS2080/ANSI B16.10,OS&Y rising stem & bolted bonnet.Body mat.in S.S.to BS1503-845B/ASTM A182 F316(forgings),nom trim 18-10-2,(Forged). Valve plug be locked with pin to avoid play & fallout (no tack welding of plug is allowed). Insp & test to BS5146 or equal. Matl cert to EN 10204 3.1B or equal. Nom. size: 15mm, Face to face: 108mm, Centre to top open (approx) 168mm. |  | VALVE | GLOBE | DESIGN SPEC, F TO F (E TO E) | ANSI B16.10 |  | No | 26 | PLUG LOCKED WITH PIN TO AVOID PLAY & FALLOUT (NO TACK WELDING OF PLUG IS ALLOWED), FACE TO FACE:108MM, CENTRE TO TOP OPEN (APPROX) 168MM, DESIGN STANDARD:BS1873/BS1560/BS2080/BS1503-845B/BS5146 | 40141611 |  |  | 0 |  |  | 0 | [5 empty] | disc1 1/2" 150# RF disc2 Vendor pn 'vendor pn extension 'name B.F.E Srlnotes Globe Valve to BS 1873 with ball-type disc cl.150 flanged RF to BS 1560/ face to face to BS2080/ANSI OS&Y rising stem bolted bonnet.Body mat.in S.S.to BS1503-845B/ASTM F316(forgings) nom trim 18-10-2 (Forged). Valve plug be locked with pin to avoid play fallout (no tack welding of plug is allowed). Insp test to BS5146 or equal. Matl cert to or equal. Nom. size 15mm Face to face 108mm Centre to top open (approx) 168mm. | Jegan | Rafeek | QA Saved
1/24/2023 6:10:50 AM | QCM100003851 |  | disc1:GLOBE VALVE 1/2" 150# F316 RF,disc2:Vendor pn:'vendor pn extension:'name:B.F.E Srlnotes:Globe Valve to BS 1873 with ball-type disc cl.150 flanged RF to BS 1560/ ANSI B16.5,face to face to BS2080/ANSI B16.10,OS&Y rising stem & bolted bonnet.Body mat.in S.S.to BS1503-845B/ASTM A182 F316(forgings),nom trim 18-10-2,(Forged). Valve plug be locked with pin to avoid play & fallout (no tack welding of plug is allowed). Insp & test to BS5146 or equal. Matl cert to EN 10204 3.1B or equal. Nom. size: 15mm, Face to face: 108mm, Centre to top open (approx) 168mm. |  | VALVE | GLOBE | DESIGN SPEC, END FLANGE |  |  | No | 27 | PLUG LOCKED WITH PIN TO AVOID PLAY & FALLOUT (NO TACK WELDING OF PLUG IS ALLOWED), FACE TO FACE:108MM, CENTRE TO TOP OPEN (APPROX) 168MM, DESIGN STANDARD:BS1873/BS1560/BS2080/BS1503-845B/BS5146 | 40141611 |  |  | 0 |  |  | 0 | [5 empty] | disc1 1/2" 150# RF disc2 Vendor pn 'vendor pn extension 'name B.F.E Srlnotes Globe Valve to BS 1873 with ball-type disc cl.150 flanged RF to BS 1560/ face to face to BS2080/ANSI OS&Y rising stem bolted bonnet.Body mat.in S.S.to BS1503-845B/ASTM F316(forgings) nom trim 18-10-2 (Forged). Valve plug be locked with pin to avoid play fallout (no tack welding of plug is allowed). Insp test to BS5146 or equal. Matl cert to or equal. Nom. size 15mm Face to face 108mm Centre to top open (approx) 168mm. | Jegan | Rafeek | QA Saved
1/24/2023 6:10:50 AM | QCM100003851 |  | disc1:GLOBE VALVE 1/2" 150# F316 RF,disc2:Vendor pn:'vendor pn extension:'name:B.F.E Srlnotes:Globe Valve to BS 1873 with ball-type disc cl.150 flanged RF to BS 1560/ ANSI B16.5,face to face to BS2080/ANSI B16.10,OS&Y rising stem & bolted bonnet.Body mat.in S.S.to BS1503-845B/ASTM A182 F316(forgings),nom trim 18-10-2,(Forged). Valve plug be locked with pin to avoid play & fallout (no tack welding of plug is allowed). Insp & test to BS5146 or equal. Matl cert to EN 10204 3.1B or equal. Nom. size: 15mm, Face to face: 108mm, Centre to top open (approx) 168mm. |  | VALVE | GLOBE | DESIGN SPEC, END CONNECTION | ANSI B16.5 |  | No | 28 | PLUG LOCKED WITH PIN TO AVOID PLAY & FALLOUT (NO TACK WELDING OF PLUG IS ALLOWED), FACE TO FACE:108MM, CENTRE TO TOP OPEN (APPROX) 168MM, DESIGN STANDARD:BS1873/BS1560/BS2080/BS1503-845B/BS5146 | 40141611 |  |  | 0 |  |  | 0 | [5 empty] | disc1 1/2" 150# RF disc2 Vendor pn 'vendor pn extension 'name B.F.E Srlnotes Globe Valve to BS 1873 with ball-type disc cl.150 flanged RF to BS 1560/ face to face to BS2080/ANSI OS&Y rising stem bolted bonnet.Body mat.in S.S.to BS1503-845B/ASTM F316(forgings) nom trim 18-10-2 (Forged). Valve plug be locked with pin to avoid play fallout (no tack welding of plug is allowed). Insp test to BS5146 or equal. Matl cert to or equal. Nom. size 15mm Face to face 108mm Centre to top open (approx) 168mm. | Jegan | Rafeek | QA Saved
1/24/2023 6:10:50 AM | QCM100003851 |  | disc1:GLOBE VALVE 1/2" 150# F316 RF,disc2:Vendor pn:'vendor pn extension:'name:B.F.E Srlnotes:Globe Valve to BS 1873 with ball-type disc cl.150 flanged RF to BS 1560/ ANSI B16.5,face to face to BS2080/ANSI B16.10,OS&Y rising stem & bolted bonnet.Body mat.in S.S.to BS1503-845B/ASTM A182 F316(forgings),nom trim 18-10-2,(Forged). Valve plug be locked with pin to avoid play & fallout (no tack welding of plug is allowed). Insp & test to BS5146 or equal. Matl cert to EN 10204 3.1B or equal. Nom. size: 15mm, Face to face: 108mm, Centre to top open (approx) 168mm. |  | VALVE | GLOBE | WALL THICKNESS |  |  | No | 29 | PLUG LOCKED WITH PIN TO AVOID PLAY & FALLOUT (NO TACK WELDING OF PLUG IS ALLOWED), FACE TO FACE:108MM, CENTRE TO TOP OPEN (APPROX) 168MM, DESIGN STANDARD:BS1873/BS1560/BS2080/BS1503-845B/BS5146 | 40141611 |  |  | 0 |  |  | 0 | [5 empty] | disc1 1/2" 150# RF disc2 Vendor pn 'vendor pn extension 'name B.F.E Srlnotes Globe Valve to BS 1873 with ball-type disc cl.150 flanged RF to BS 1560/ face to face to BS2080/ANSI OS&Y rising stem bolted bonnet.Body mat.in S.S.to BS1503-845B/ASTM F316(forgings) nom trim 18-10-2 (Forged). Valve plug be locked with pin to avoid play fallout (no tack welding of plug is allowed). Insp test to BS5146 or equal. Matl cert to or equal. Nom. size 15mm Face to face 108mm Centre to top open (approx) 168mm. | Jegan | Rafeek | QA Saved
1/24/2023 6:10:50 AM | QCM100003851 |  | disc1:GLOBE VALVE 1/2" 150# F316 RF,disc2:Vendor pn:'vendor pn extension:'name:B.F.E Srlnotes:Globe Valve to BS 1873 with ball-type disc cl.150 flanged RF to BS 1560/ ANSI B16.5,face to face to BS2080/ANSI B16.10,OS&Y rising stem & bolted bonnet.Body mat.in S.S.to BS1503-845B/ASTM A182 F316(forgings),nom trim 18-10-2,(Forged). Valve plug be locked with pin to avoid play & fallout (no tack welding of plug is allowed). Insp & test to BS5146 or equal. Matl cert to EN 10204 3.1B or equal. Nom. size: 15mm, Face to face: 108mm, Centre to top open (approx) 168mm. |  | VALVE | GLOBE | MAT, GLAND PACKING-STEM |  |  | No | 30 | PLUG LOCKED WITH PIN TO AVOID PLAY & FALLOUT (NO TACK WELDING OF PLUG IS ALLOWED), FACE TO FACE:108MM, CENTRE TO TOP OPEN (APPROX) 168MM, DESIGN STANDARD:BS1873/BS1560/BS2080/BS1503-845B/BS5146 | 40141611 |  |  | 0 |  |  | 0 | [5 empty] | disc1 1/2" 150# RF disc2 Vendor pn 'vendor pn extension 'name B.F.E Srlnotes Globe Valve to BS 1873 with ball-type disc cl.150 flanged RF to BS 1560/ face to face to BS2080/ANSI OS&Y rising stem bolted bonnet.Body mat.in S.S.to BS1503-845B/ASTM F316(forgings) nom trim 18-10-2 (Forged). Valve plug be locked with pin to avoid play fallout (no tack welding of plug is allowed). Insp test to BS5146 or equal. Matl cert to or equal. Nom. size 15mm Face to face 108mm Centre to top open (approx) 168mm. | Jegan | Rafeek | QA Saved
1/24/2023 6:10:50 AM | QCM100003851 |  | disc1:GLOBE VALVE 1/2" 150# F316 RF,disc2:Vendor pn:'vendor pn extension:'name:B.F.E Srlnotes:Globe Valve to BS 1873 with ball-type disc cl.150 flanged RF to BS 1560/ ANSI B16.5,face to face to BS2080/ANSI B16.10,OS&Y rising stem & bolted bonnet.Body mat.in S.S.to BS1503-845B/ASTM A182 F316(forgings),nom trim 18-10-2,(Forged). Valve plug be locked with pin to avoid play & fallout (no tack welding of plug is allowed). Insp & test to BS5146 or equal. Matl cert to EN 10204 3.1B or equal. Nom. size: 15mm, Face to face: 108mm, Centre to top open (approx) 168mm. |  | VALVE | GLOBE | SERVICE |  |  | No | 31 | PLUG LOCKED WITH PIN TO AVOID PLAY & FALLOUT (NO TACK WELDING OF PLUG IS ALLOWED), FACE TO FACE:108MM, CENTRE TO TOP OPEN (APPROX) 168MM, DESIGN STANDARD:BS1873/BS1560/BS2080/BS1503-845B/BS5146 | 40141611 |  |  | 0 |  |  | 0 | [5 empty] | disc1 1/2" 150# RF disc2 Vendor pn 'vendor pn extension 'name B.F.E Srlnotes Globe Valve to BS 1873 with ball-type disc cl.150 flanged RF to BS 1560/ face to face to BS2080/ANSI OS&Y rising stem bolted bonnet.Body mat.in S.S.to BS1503-845B/ASTM F316(forgings) nom trim 18-10-2 (Forged). Valve plug be locked with pin to avoid play fallout (no tack welding of plug is allowed). Insp test to BS5146 or equal. Matl cert to or equal. Nom. size 15mm Face to face 108mm Centre to top open (approx) 168mm. | Jegan | Rafeek | QA Saved
1/24/2023 6:10:50 AM | QCM100003851 |  | disc1:GLOBE VALVE 1/2" 150# F316 RF,disc2:Vendor pn:'vendor pn extension:'name:B.F.E Srlnotes:Globe Valve to BS 1873 with ball-type disc cl.150 flanged RF to BS 1560/ ANSI B16.5,face to face to BS2080/ANSI B16.10,OS&Y rising stem & bolted bonnet.Body mat.in S.S.to BS1503-845B/ASTM A182 F316(forgings),nom trim 18-10-2,(Forged). Valve plug be locked with pin to avoid play & fallout (no tack welding of plug is allowed). Insp & test to BS5146 or equal. Matl cert to EN 10204 3.1B or equal. Nom. size: 15mm, Face to face: 108mm, Centre to top open (approx) 168mm. |  | VALVE | GLOBE | INSPECTION CERTIFICATE | EN 10204 3.1B |  | No | 32 | PLUG LOCKED WITH PIN TO AVOID PLAY & FALLOUT (NO TACK WELDING OF PLUG IS ALLOWED), FACE TO FACE:108MM, CENTRE TO TOP OPEN (APPROX) 168MM, DESIGN STANDARD:BS1873/BS1560/BS2080/BS1503-845B/BS5146 | 40141611 |  |  | 0 |  |  | 0 | [5 empty] | disc1 1/2" 150# RF disc2 Vendor pn 'vendor pn extension 'name B.F.E Srlnotes Globe Valve to BS 1873 with ball-type disc cl.150 flanged RF to BS 1560/ face to face to BS2080/ANSI OS&Y rising stem bolted bonnet.Body mat.in S.S.to BS1503-845B/ASTM F316(forgings) nom trim 18-10-2 (Forged). Valve plug be locked with pin to avoid play fallout (no tack welding of plug is allowed). Insp test to BS5146 or equal. Matl cert to or equal. Nom. size 15mm Face to face 108mm Centre to top open (approx) 168mm. | Jegan | Rafeek | QA Saved
1/24/2023 6:10:50 AM | QCM100003852 |  | disc1:GLOBE VALVE 3/4" 150# F316 RF,disc2:Vendor pn:'vendor pn extension:'name:B.F.E Srlnotes:Globe Valve to BS 1873 with ball-type disc cl.150 flanged RF to BS 1560/ ANSI B16.5,face to face to BS2080/ANSI B16.10,OS&Y rising stem & bolted bonnet.Body mat.in S.S.to BS1503-845B/ASTM A182 F316(forgings),nom trim 18-10-2,(Forged). Valve plug be locked with pin to avoid play & fallout (no tack welding of plug is allowed). Insp & test to BS5146 or equal. Matl cert to EN 10204 3.1B or equal. Nom. size: 20mm, Face to face: 117mm, Centre to top open (approx) 168mm. |  | VALVE | GLOBE | TYPE OF END CONNECTION | FLANGED |  | Yes | 1 | PLUG BE LOCKED WITH PIN TO AVOID PLAY & FALLOUT (NO TACK WELDING OF PLUG IS ALLOWED, FACE TO FACE:117MM, CENTRE TO TOP OPEN (APPROX) 168MM, DESIGN STANDARD:BS1873/BS1560/BS2080/BS5146 | 40141611 |  |  | 0 |  |  | 0 | [5 empty] | disc1 3/4" 150# RF disc2 Vendor pn 'vendor pn extension 'name B.F.E Srlnotes Globe Valve to BS 1873 with ball-type disc cl.150 flanged RF to BS 1560/ face to face to BS2080/ANSI OS&Y rising stem bolted bonnet.Body mat.in S.S.to BS1503-845B/ASTM F316(forgings) nom trim 18-10-2 (Forged). Valve plug be locked with pin to avoid play fallout (no tack welding of plug is allowed). Insp test to BS5146 or equal. Matl cert to or equal. Nom. size 20mm Face to face 117mm Centre to top open (approx) 168mm. | Jegan | Rafeek | QA Saved
1/24/2023 6:10:50 AM | QCM100003852 |  | disc1:GLOBE VALVE 3/4" 150# F316 RF,disc2:Vendor pn:'vendor pn extension:'name:B.F.E Srlnotes:Globe Valve to BS 1873 with ball-type disc cl.150 flanged RF to BS 1560/ ANSI B16.5,face to face to BS2080/ANSI B16.10,OS&Y rising stem & bolted bonnet.Body mat.in S.S.to BS1503-845B/ASTM A182 F316(forgings),nom trim 18-10-2,(Forged). Valve plug be locked with pin to avoid play & fallout (no tack welding of plug is allowed). Insp & test to BS5146 or equal. Matl cert to EN 10204 3.1B or equal. Nom. size: 20mm, Face to face: 117mm, Centre to top open (approx) 168mm. |  | VALVE | GLOBE | MAT SPEC, BODY | ASTM A182 GRADE F316 |  | Yes | 2 | PLUG BE LOCKED WITH PIN TO AVOID PLAY & FALLOUT (NO TACK WELDING OF PLUG IS ALLOWED, FACE TO FACE:117MM, CENTRE TO TOP OPEN (APPROX) 168MM, DESIGN STANDARD:BS1873/BS1560/BS2080/BS5146 | 40141611 |  |  | 0 |  |  | 0 | [5 empty] | disc1 3/4" 150# RF disc2 Vendor pn 'vendor pn extension 'name B.F.E Srlnotes Globe Valve to BS 1873 with ball-type disc cl.150 flanged RF to BS 1560/ face to face to BS2080/ANSI OS&Y rising stem bolted bonnet.Body mat.in S.S.to BS1503-845B/ASTM F316(forgings) nom trim 18-10-2 (Forged). Valve plug be locked with pin to avoid play fallout (no tack welding of plug is allowed). Insp test to BS5146 or equal. Matl cert to or equal. Nom. size 20mm Face to face 117mm Centre to top open (approx) 168mm. | Jegan | Rafeek | QA Saved
1/24/2023 6:10:50 AM | QCM100003852 |  | disc1:GLOBE VALVE 3/4" 150# F316 RF,disc2:Vendor pn:'vendor pn extension:'name:B.F.E Srlnotes:Globe Valve to BS 1873 with ball-type disc cl.150 flanged RF to BS 1560/ ANSI B16.5,face to face to BS2080/ANSI B16.10,OS&Y rising stem & bolted bonnet.Body mat.in S.S.to BS1503-845B/ASTM A182 F316(forgings),nom trim 18-10-2,(Forged). Valve plug be locked with pin to avoid play & fallout (no tack welding of plug is allowed). Insp & test to BS5146 or equal. Matl cert to EN 10204 3.1B or equal. Nom. size: 20mm, Face to face: 117mm, Centre to top open (approx) 168mm. |  | VALVE | GLOBE | PRESSURE RATING | CLASS 150 |  | Yes | 3 | PLUG BE LOCKED WITH PIN TO AVOID PLAY & FALLOUT (NO TACK WELDING OF PLUG IS ALLOWED, FACE TO FACE:117MM, CENTRE TO TOP OPEN (APPROX) 168MM, DESIGN STANDARD:BS1873/BS1560/BS2080/BS5146 | 40141611 |  |  | 0 |  |  | 0 | [5 empty] | disc1 3/4" 150# RF disc2 Vendor pn 'vendor pn extension 'name B.F.E Srlnotes Globe Valve to BS 1873 with ball-type disc cl.150 flanged RF to BS 1560/ face to face to BS2080/ANSI OS&Y rising stem bolted bonnet.Body mat.in S.S.to BS1503-845B/ASTM F316(forgings) nom trim 18-10-2 (Forged). Valve plug be locked with pin to avoid play fallout (no tack welding of plug is allowed). Insp test to BS5146 or equal. Matl cert to or equal. Nom. size 20mm Face to face 117mm Centre to top open (approx) 168mm. | Jegan | Rafeek | QA Saved
1/24/2023 6:10:50 AM | QCM100003852 |  | disc1:GLOBE VALVE 3/4" 150# F316 RF,disc2:Vendor pn:'vendor pn extension:'name:B.F.E Srlnotes:Globe Valve to BS 1873 with ball-type disc cl.150 flanged RF to BS 1560/ ANSI B16.5,face to face to BS2080/ANSI B16.10,OS&Y rising stem & bolted bonnet.Body mat.in S.S.to BS1503-845B/ASTM A182 F316(forgings),nom trim 18-10-2,(Forged). Valve plug be locked with pin to avoid play & fallout (no tack welding of plug is allowed). Insp & test to BS5146 or equal. Matl cert to EN 10204 3.1B or equal. Nom. size: 20mm, Face to face: 117mm, Centre to top open (approx) 168mm. |  | VALVE | GLOBE | NOMINAL SIZE | 3/4 | IN | Yes | 4 | PLUG BE LOCKED WITH PIN TO AVOID PLAY & FALLOUT (NO TACK WELDING OF PLUG IS ALLOWED, FACE TO FACE:117MM, CENTRE TO TOP OPEN (APPROX) 168MM, DESIGN STANDARD:BS1873/BS1560/BS2080/BS5146 | 40141611 |  |  | 0 |  |  | 0 | [5 empty] | disc1 3/4" 150# RF disc2 Vendor pn 'vendor pn extension 'name B.F.E Srlnotes Globe Valve to BS 1873 with ball-type disc cl.150 flanged RF to BS 1560/ face to face to BS2080/ANSI OS&Y rising stem bolted bonnet.Body mat.in S.S.to BS1503-845B/ASTM F316(forgings) nom trim 18-10-2 (Forged). Valve plug be locked with pin to avoid play fallout (no tack welding of plug is allowed). Insp test to BS5146 or equal. Matl cert to or equal. Nom. size 20mm Face to face 117mm Centre to top open (approx) 168mm. | Jegan | Rafeek | QA Saved
1/24/2023 6:10:50 AM | QCM100003852 |  | disc1:GLOBE VALVE 3/4" 150# F316 RF,disc2:Vendor pn:'vendor pn extension:'name:B.F.E Srlnotes:Globe Valve to BS 1873 with ball-type disc cl.150 flanged RF to BS 1560/ ANSI B16.5,face to face to BS2080/ANSI B16.10,OS&Y rising stem & bolted bonnet.Body mat.in S.S.to BS1503-845B/ASTM A182 F316(forgings),nom trim 18-10-2,(Forged). Valve plug be locked with pin to avoid play & fallout (no tack welding of plug is allowed). Insp & test to BS5146 or equal. Matl cert to EN 10204 3.1B or equal. Nom. size: 20mm, Face to face: 117mm, Centre to top open (approx) 168mm. |  | VALVE | GLOBE | SCHEDULE NUMBER |  |  | No | 5 | PLUG BE LOCKED WITH PIN TO AVOID PLAY & FALLOUT (NO TACK WELDING OF PLUG IS ALLOWED, FACE TO FACE:117MM, CENTRE TO TOP OPEN (APPROX) 168MM, DESIGN STANDARD:BS1873/BS1560/BS2080/BS5146 | 40141611 |  |  | 0 |  |  | 0 | [5 empty] | disc1 3/4" 150# RF disc2 Vendor pn 'vendor pn extension 'name B.F.E Srlnotes Globe Valve to BS 1873 with ball-type disc cl.150 flanged RF to BS 1560/ face to face to BS2080/ANSI OS&Y rising stem bolted bonnet.Body mat.in S.S.to BS1503-845B/ASTM F316(forgings) nom trim 18-10-2 (Forged). Valve plug be locked with pin to avoid play fallout (no tack welding of plug is allowed). Insp test to BS5146 or equal. Matl cert to or equal. Nom. size 20mm Face to face 117mm Centre to top open (approx) 168mm. | Jegan | Rafeek | QA Saved
1/24/2023 6:10:50 AM | QCM100003852 |  | disc1:GLOBE VALVE 3/4" 150# F316 RF,disc2:Vendor pn:'vendor pn extension:'name:B.F.E Srlnotes:Globe Valve to BS 1873 with ball-type disc cl.150 flanged RF to BS 1560/ ANSI B16.5,face to face to BS2080/ANSI B16.10,OS&Y rising stem & bolted bonnet.Body mat.in S.S.to BS1503-845B/ASTM A182 F316(forgings),nom trim 18-10-2,(Forged). Valve plug be locked with pin to avoid play & fallout (no tack welding of plug is allowed). Insp & test to BS5146 or equal. Matl cert to EN 10204 3.1B or equal. Nom. size: 20mm, Face to face: 117mm, Centre to top open (approx) 168mm. |  | VALVE | GLOBE | MAT, TRIM | ASTM A182 F316 |  | No | 6 | PLUG BE LOCKED WITH PIN TO AVOID PLAY & FALLOUT (NO TACK WELDING OF PLUG IS ALLOWED, FACE TO FACE:117MM, CENTRE TO TOP OPEN (APPROX) 168MM, DESIGN STANDARD:BS1873/BS1560/BS2080/BS5146 | 40141611 |  |  | 0 |  |  | 0 | [5 empty] | disc1 3/4" 150# RF disc2 Vendor pn 'vendor pn extension 'name B.F.E Srlnotes Globe Valve to BS 1873 with ball-type disc cl.150 flanged RF to BS 1560/ face to face to BS2080/ANSI OS&Y rising stem bolted bonnet.Body mat.in S.S.to BS1503-845B/ASTM F316(forgings) nom trim 18-10-2 (Forged). Valve plug be locked with pin to avoid play fallout (no tack welding of plug is allowed). Insp test to BS5146 or equal. Matl cert to or equal. Nom. size 20mm Face to face 117mm Centre to top open (approx) 168mm. | Jegan | Rafeek | QA Saved
1/24/2023 6:10:50 AM | QCM100003852 |  | disc1:GLOBE VALVE 3/4" 150# F316 RF,disc2:Vendor pn:'vendor pn extension:'name:B.F.E Srlnotes:Globe Valve to BS 1873 with ball-type disc cl.150 flanged RF to BS 1560/ ANSI B16.5,face to face to BS2080/ANSI B16.10,OS&Y rising stem & bolted bonnet.Body mat.in S.S.to BS1503-845B/ASTM A182 F316(forgings),nom trim 18-10-2,(Forged). Valve plug be locked with pin to avoid play & fallout (no tack welding of plug is allowed). Insp & test to BS5146 or equal. Matl cert to EN 10204 3.1B or equal. Nom. size: 20mm, Face to face: 117mm, Centre to top open (approx) 168mm. |  | VALVE | GLOBE | TRIM NUMBER |  |  | No | 7 | PLUG BE LOCKED WITH PIN TO AVOID PLAY & FALLOUT (NO TACK WELDING OF PLUG IS ALLOWED, FACE TO FACE:117MM, CENTRE TO TOP OPEN (APPROX) 168MM, DESIGN STANDARD:BS1873/BS1560/BS2080/BS5146 | 40141611 |  |  | 0 |  |  | 0 | [5 empty] | disc1 3/4" 150# RF disc2 Vendor pn 'vendor pn extension 'name B.F.E Srlnotes Globe Valve to BS 1873 with ball-type disc cl.150 flanged RF to BS 1560/ face to face to BS2080/ANSI OS&Y rising stem bolted bonnet.Body mat.in S.S.to BS1503-845B/ASTM F316(forgings) nom trim 18-10-2 (Forged). Valve plug be locked with pin to avoid play fallout (no tack welding of plug is allowed). Insp test to BS5146 or equal. Matl cert to or equal. Nom. size 20mm Face to face 117mm Centre to top open (approx) 168mm. | Jegan | Rafeek | QA Saved
1/24/2023 6:10:50 AM | QCM100003852 |  | disc1:GLOBE VALVE 3/4" 150# F316 RF,disc2:Vendor pn:'vendor pn extension:'name:B.F.E Srlnotes:Globe Valve to BS 1873 with ball-type disc cl.150 flanged RF to BS 1560/ ANSI B16.5,face to face to BS2080/ANSI B16.10,OS&Y rising stem & bolted bonnet.Body mat.in S.S.to BS1503-845B/ASTM A182 F316(forgings),nom trim 18-10-2,(Forged). Valve plug be locked with pin to avoid play & fallout (no tack welding of plug is allowed). Insp & test to BS5146 or equal. Matl cert to EN 10204 3.1B or equal. Nom. size: 20mm, Face to face: 117mm, Centre to top open (approx) 168mm. |  | VALVE | GLOBE | MATERIAL TEST CERTIFICATE |  |  | No | 8 | PLUG BE LOCKED WITH PIN TO AVOID PLAY & FALLOUT (NO TACK WELDING OF PLUG IS ALLOWED, FACE TO FACE:117MM, CENTRE TO TOP OPEN (APPROX) 168MM, DESIGN STANDARD:BS1873/BS1560/BS2080/BS5146 | 40141611 |  |  | 0 |  |  | 0 | [5 empty] | disc1 3/4" 150# RF disc2 Vendor pn 'vendor pn extension 'name B.F.E Srlnotes Globe Valve to BS 1873 with ball-type disc cl.150 flanged RF to BS 1560/ face to face to BS2080/ANSI OS&Y rising stem bolted bonnet.Body mat.in S.S.to BS1503-845B/ASTM F316(forgings) nom trim 18-10-2 (Forged). Valve plug be locked with pin to avoid play fallout (no tack welding of plug is allowed). Insp test to BS5146 or equal. Matl cert to or equal. Nom. size 20mm Face to face 117mm Centre to top open (approx) 168mm. | Jegan | Rafeek | QA Saved
1/24/2023 6:10:50 AM | QCM100003852 |  | disc1:GLOBE VALVE 3/4" 150# F316 RF,disc2:Vendor pn:'vendor pn extension:'name:B.F.E Srlnotes:Globe Valve to BS 1873 with ball-type disc cl.150 flanged RF to BS 1560/ ANSI B16.5,face to face to BS2080/ANSI B16.10,OS&Y rising stem & bolted bonnet.Body mat.in S.S.to BS1503-845B/ASTM A182 F316(forgings),nom trim 18-10-2,(Forged). Valve plug be locked with pin to avoid play & fallout (no tack welding of plug is allowed). Insp & test to BS5146 or equal. Matl cert to EN 10204 3.1B or equal. Nom. size: 20mm, Face to face: 117mm, Centre to top open (approx) 168mm. |  | VALVE | GLOBE | TYPE OF FACE | RAISED |  | No | 9 | PLUG BE LOCKED WITH PIN TO AVOID PLAY & FALLOUT (NO TACK WELDING OF PLUG IS ALLOWED, FACE TO FACE:117MM, CENTRE TO TOP OPEN (APPROX) 168MM, DESIGN STANDARD:BS1873/BS1560/BS2080/BS5146 | 40141611 |  |  | 0 |  |  | 0 | [5 empty] | disc1 3/4" 150# RF disc2 Vendor pn 'vendor pn extension 'name B.F.E Srlnotes Globe Valve to BS 1873 with ball-type disc cl.150 flanged RF to BS 1560/ face to face to BS2080/ANSI OS&Y rising stem bolted bonnet.Body mat.in S.S.to BS1503-845B/ASTM F316(forgings) nom trim 18-10-2 (Forged). Valve plug be locked with pin to avoid play fallout (no tack welding of plug is allowed). Insp test to BS5146 or equal. Matl cert to or equal. Nom. size 20mm Face to face 117mm Centre to top open (approx) 168mm. | Jegan | Rafeek | QA Saved
1/24/2023 6:10:50 AM | QCM100003852 |  | disc1:GLOBE VALVE 3/4" 150# F316 RF,disc2:Vendor pn:'vendor pn extension:'name:B.F.E Srlnotes:Globe Valve to BS 1873 with ball-type disc cl.150 flanged RF to BS 1560/ ANSI B16.5,face to face to BS2080/ANSI B16.10,OS&Y rising stem & bolted bonnet.Body mat.in S.S.to BS1503-845B/ASTM A182 F316(forgings),nom trim 18-10-2,(Forged). Valve plug be locked with pin to avoid play & fallout (no tack welding of plug is allowed). Insp & test to BS5146 or equal. Matl cert to EN 10204 3.1B or equal. Nom. size: 20mm, Face to face: 117mm, Centre to top open (approx) 168mm. |  | VALVE | GLOBE | TYPE OF CLOSURE MEMBER | BALL-TYPE DISC |  | No | 10 | PLUG BE LOCKED WITH PIN TO AVOID PLAY & FALLOUT (NO TACK WELDING OF PLUG IS ALLOWED, FACE TO FACE:117MM, CENTRE TO TOP OPEN (APPROX) 168MM, DESIGN STANDARD:BS1873/BS1560/BS2080/BS5146 | 40141611 |  |  | 0 |  |  | 0 | [5 empty] | disc1 3/4" 150# RF disc2 Vendor pn 'vendor pn extension 'name B.F.E Srlnotes Globe Valve to BS 1873 with ball-type disc cl.150 flanged RF to BS 1560/ face to face to BS2080/ANSI OS&Y rising stem bolted bonnet.Body mat.in S.S.to BS1503-845B/ASTM F316(forgings) nom trim 18-10-2 (Forged). Valve plug be locked with pin to avoid play fallout (no tack welding of plug is allowed). Insp test to BS5146 or equal. Matl cert to or equal. Nom. size 20mm Face to face 117mm Centre to top open (approx) 168mm. | Jegan | Rafeek | QA Saved
1/24/2023 6:10:50 AM | QCM100003852 |  | disc1:GLOBE VALVE 3/4" 150# F316 RF,disc2:Vendor pn:'vendor pn extension:'name:B.F.E Srlnotes:Globe Valve to BS 1873 with ball-type disc cl.150 flanged RF to BS 1560/ ANSI B16.5,face to face to BS2080/ANSI B16.10,OS&Y rising stem & bolted bonnet.Body mat.in S.S.to BS1503-845B/ASTM A182 F316(forgings),nom trim 18-10-2,(Forged). Valve plug be locked with pin to avoid play & fallout (no tack welding of plug is allowed). Insp & test to BS5146 or equal. Matl cert to EN 10204 3.1B or equal. Nom. size: 20mm, Face to face: 117mm, Centre to top open (approx) 168mm. |  | VALVE | GLOBE | TYPE OF BORE |  |  | No | 11 | PLUG BE LOCKED WITH PIN TO AVOID PLAY & FALLOUT (NO TACK WELDING OF PLUG IS ALLOWED, FACE TO FACE:117MM, CENTRE TO TOP OPEN (APPROX) 168MM, DESIGN STANDARD:BS1873/BS1560/BS2080/BS5146 | 40141611 |  |  | 0 |  |  | 0 | [5 empty] | disc1 3/4" 150# RF disc2 Vendor pn 'vendor pn extension 'name B.F.E Srlnotes Globe Valve to BS 1873 with ball-type disc cl.150 flanged RF to BS 1560/ face to face to BS2080/ANSI OS&Y rising stem bolted bonnet.Body mat.in S.S.to BS1503-845B/ASTM F316(forgings) nom trim 18-10-2 (Forged). Valve plug be locked with pin to avoid play fallout (no tack welding of plug is allowed). Insp test to BS5146 or equal. Matl cert to or equal. Nom. size 20mm Face to face 117mm Centre to top open (approx) 168mm. | Jegan | Rafeek | QA Saved
1/24/2023 6:10:50 AM | QCM100003852 |  | disc1:GLOBE VALVE 3/4" 150# F316 RF,disc2:Vendor pn:'vendor pn extension:'name:B.F.E Srlnotes:Globe Valve to BS 1873 with ball-type disc cl.150 flanged RF to BS 1560/ ANSI B16.5,face to face to BS2080/ANSI B16.10,OS&Y rising stem & bolted bonnet.Body mat.in S.S.to BS1503-845B/ASTM A182 F316(forgings),nom trim 18-10-2,(Forged). Valve plug be locked with pin to avoid play & fallout (no tack welding of plug is allowed). Insp & test to BS5146 or equal. Matl cert to EN 10204 3.1B or equal. Nom. size: 20mm, Face to face: 117mm, Centre to top open (approx) 168mm. |  | VALVE | GLOBE | TYPE OF BONNET/COVER | BOLTED |  | No | 12 | PLUG BE LOCKED WITH PIN TO AVOID PLAY & FALLOUT (NO TACK WELDING OF PLUG IS ALLOWED, FACE TO FACE:117MM, CENTRE TO TOP OPEN (APPROX) 168MM, DESIGN STANDARD:BS1873/BS1560/BS2080/BS5146 | 40141611 |  |  | 0 |  |  | 0 | [5 empty] | disc1 3/4" 150# RF disc2 Vendor pn 'vendor pn extension 'name B.F.E Srlnotes Globe Valve to BS 1873 with ball-type disc cl.150 flanged RF to BS 1560/ face to face to BS2080/ANSI OS&Y rising stem bolted bonnet.Body mat.in S.S.to BS1503-845B/ASTM F316(forgings) nom trim 18-10-2 (Forged). Valve plug be locked with pin to avoid play fallout (no tack welding of plug is allowed). Insp test to BS5146 or equal. Matl cert to or equal. Nom. size 20mm Face to face 117mm Centre to top open (approx) 168mm. | Jegan | Rafeek | QA Saved
1/24/2023 6:10:50 AM | QCM100003852 |  | disc1:GLOBE VALVE 3/4" 150# F316 RF,disc2:Vendor pn:'vendor pn extension:'name:B.F.E Srlnotes:Globe Valve to BS 1873 with ball-type disc cl.150 flanged RF to BS 1560/ ANSI B16.5,face to face to BS2080/ANSI B16.10,OS&Y rising stem & bolted bonnet.Body mat.in S.S.to BS1503-845B/ASTM A182 F316(forgings),nom trim 18-10-2,(Forged). Valve plug be locked with pin to avoid play & fallout (no tack welding of plug is allowed). Insp & test to BS5146 or equal. Matl cert to EN 10204 3.1B or equal. Nom. size: 20mm, Face to face: 117mm, Centre to top open (approx) 168mm. |  | VALVE | GLOBE | TYPE OF STEM | RISING |  | No | 13 | PLUG BE LOCKED WITH PIN TO AVOID PLAY & FALLOUT (NO TACK WELDING OF PLUG IS ALLOWED, FACE TO FACE:117MM, CENTRE TO TOP OPEN (APPROX) 168MM, DESIGN STANDARD:BS1873/BS1560/BS2080/BS5146 | 40141611 |  |  | 0 |  |  | 0 | [5 empty] | disc1 3/4" 150# RF disc2 Vendor pn 'vendor pn extension 'name B.F.E Srlnotes Globe Valve to BS 1873 with ball-type disc cl.150 flanged RF to BS 1560/ face to face to BS2080/ANSI OS&Y rising stem bolted bonnet.Body mat.in S.S.to BS1503-845B/ASTM F316(forgings) nom trim 18-10-2 (Forged). Valve plug be locked with pin to avoid play fallout (no tack welding of plug is allowed). Insp test to BS5146 or equal. Matl cert to or equal. Nom. size 20mm Face to face 117mm Centre to top open (approx) 168mm. | Jegan | Rafeek | QA Saved
1/24/2023 6:10:50 AM | QCM100003852 |  | disc1:GLOBE VALVE 3/4" 150# F316 RF,disc2:Vendor pn:'vendor pn extension:'name:B.F.E Srlnotes:Globe Valve to BS 1873 with ball-type disc cl.150 flanged RF to BS 1560/ ANSI B16.5,face to face to BS2080/ANSI B16.10,OS&Y rising stem & bolted bonnet.Body mat.in S.S.to BS1503-845B/ASTM A182 F316(forgings),nom trim 18-10-2,(Forged). Valve plug be locked with pin to avoid play & fallout (no tack welding of plug is allowed). Insp & test to BS5146 or equal. Matl cert to EN 10204 3.1B or equal. Nom. size: 20mm, Face to face: 117mm, Centre to top open (approx) 168mm. |  | VALVE | GLOBE | TYPE OF SEAT |  |  | No | 14 | PLUG BE LOCKED WITH PIN TO AVOID PLAY & FALLOUT (NO TACK WELDING OF PLUG IS ALLOWED, FACE TO FACE:117MM, CENTRE TO TOP OPEN (APPROX) 168MM, DESIGN STANDARD:BS1873/BS1560/BS2080/BS5146 | 40141611 |  |  | 0 |  |  | 0 | [5 empty] | disc1 3/4" 150# RF disc2 Vendor pn 'vendor pn extension 'name B.F.E Srlnotes Globe Valve to BS 1873 with ball-type disc cl.150 flanged RF to BS 1560/ face to face to BS2080/ANSI OS&Y rising stem bolted bonnet.Body mat.in S.S.to BS1503-845B/ASTM F316(forgings) nom trim 18-10-2 (Forged). Valve plug be locked with pin to avoid play fallout (no tack welding of plug is allowed). Insp test to BS5146 or equal. Matl cert to or equal. Nom. size 20mm Face to face 117mm Centre to top open (approx) 168mm. | Jegan | Rafeek | QA Saved
1/24/2023 6:10:50 AM | QCM100003852 |  | disc1:GLOBE VALVE 3/4" 150# F316 RF,disc2:Vendor pn:'vendor pn extension:'name:B.F.E Srlnotes:Globe Valve to BS 1873 with ball-type disc cl.150 flanged RF to BS 1560/ ANSI B16.5,face to face to BS2080/ANSI B16.10,OS&Y rising stem & bolted bonnet.Body mat.in S.S.to BS1503-845B/ASTM A182 F316(forgings),nom trim 18-10-2,(Forged). Valve plug be locked with pin to avoid play & fallout (no tack welding of plug is allowed). Insp & test to BS5146 or equal. Matl cert to EN 10204 3.1B or equal. Nom. size: 20mm, Face to face: 117mm, Centre to top open (approx) 168mm. |  | VALVE | GLOBE | MAT, BODY | STAINLESS STEEL |  | No | 15 | PLUG BE LOCKED WITH PIN TO AVOID PLAY & FALLOUT (NO TACK WELDING OF PLUG IS ALLOWED, FACE TO FACE:117MM, CENTRE TO TOP OPEN (APPROX) 168MM, DESIGN STANDARD:BS1873/BS1560/BS2080/BS5146 | 40141611 |  |  | 0 |  |  | 0 | [5 empty] | disc1 3/4" 150# RF disc2 Vendor pn 'vendor pn extension 'name B.F.E Srlnotes Globe Valve to BS 1873 with ball-type disc cl.150 flanged RF to BS 1560/ face to face to BS2080/ANSI OS&Y rising stem bolted bonnet.Body mat.in S.S.to BS1503-845B/ASTM F316(forgings) nom trim 18-10-2 (Forged). Valve plug be locked with pin to avoid play fallout (no tack welding of plug is allowed). Insp test to BS5146 or equal. Matl cert to or equal. Nom. size 20mm Face to face 117mm Centre to top open (approx) 168mm. | Jegan | Rafeek | QA Saved
1/24/2023 6:10:50 AM | QCM100003852 |  | disc1:GLOBE VALVE 3/4" 150# F316 RF,disc2:Vendor pn:'vendor pn extension:'name:B.F.E Srlnotes:Globe Valve to BS 1873 with ball-type disc cl.150 flanged RF to BS 1560/ ANSI B16.5,face to face to BS2080/ANSI B16.10,OS&Y rising stem & bolted bonnet.Body mat.in S.S.to BS1503-845B/ASTM A182 F316(forgings),nom trim 18-10-2,(Forged). Valve plug be locked with pin to avoid play & fallout (no tack welding of plug is allowed). Insp & test to BS5146 or equal. Matl cert to EN 10204 3.1B or equal. Nom. size: 20mm, Face to face: 117mm, Centre to top open (approx) 168mm. |  | VALVE | GLOBE | MAT SPEC, BONNET | ASTM A182 GRADE F316 |  | No | 16 | PLUG BE LOCKED WITH PIN TO AVOID PLAY & FALLOUT (NO TACK WELDING OF PLUG IS ALLOWED, FACE TO FACE:117MM, CENTRE TO TOP OPEN (APPROX) 168MM, DESIGN STANDARD:BS1873/BS1560/BS2080/BS5146 | 40141611 |  |  | 0 |  |  | 0 | [5 empty] | disc1 3/4" 150# RF disc2 Vendor pn 'vendor pn extension 'name B.F.E Srlnotes Globe Valve to BS 1873 with ball-type disc cl.150 flanged RF to BS 1560/ face to face to BS2080/ANSI OS&Y rising stem bolted bonnet.Body mat.in S.S.to BS1503-845B/ASTM F316(forgings) nom trim 18-10-2 (Forged). Valve plug be locked with pin to avoid play fallout (no tack welding of plug is allowed). Insp test to BS5146 or equal. Matl cert to or equal. Nom. size 20mm Face to face 117mm Centre to top open (approx) 168mm. | Jegan | Rafeek | QA Saved
1/24/2023 6:10:50 AM | QCM100003852 |  | disc1:GLOBE VALVE 3/4" 150# F316 RF,disc2:Vendor pn:'vendor pn extension:'name:B.F.E Srlnotes:Globe Valve to BS 1873 with ball-type disc cl.150 flanged RF to BS 1560/ ANSI B16.5,face to face to BS2080/ANSI B16.10,OS&Y rising stem & bolted bonnet.Body mat.in S.S.to BS1503-845B/ASTM A182 F316(forgings),nom trim 18-10-2,(Forged). Valve plug be locked with pin to avoid play & fallout (no tack welding of plug is allowed). Insp & test to BS5146 or equal. Matl cert to EN 10204 3.1B or equal. Nom. size: 20mm, Face to face: 117mm, Centre to top open (approx) 168mm. |  | VALVE | GLOBE | MAT, BONNET | STAINLESS STEEL |  | No | 17 | PLUG BE LOCKED WITH PIN TO AVOID PLAY & FALLOUT (NO TACK WELDING OF PLUG IS ALLOWED, FACE TO FACE:117MM, CENTRE TO TOP OPEN (APPROX) 168MM, DESIGN STANDARD:BS1873/BS1560/BS2080/BS5146 | 40141611 |  |  | 0 |  |  | 0 | [5 empty] | disc1 3/4" 150# RF disc2 Vendor pn 'vendor pn extension 'name B.F.E Srlnotes Globe Valve to BS 1873 with ball-type disc cl.150 flanged RF to BS 1560/ face to face to BS2080/ANSI OS&Y rising stem bolted bonnet.Body mat.in S.S.to BS1503-845B/ASTM F316(forgings) nom trim 18-10-2 (Forged). Valve plug be locked with pin to avoid play fallout (no tack welding of plug is allowed). Insp test to BS5146 or equal. Matl cert to or equal. Nom. size 20mm Face to face 117mm Centre to top open (approx) 168mm. | Jegan | Rafeek | QA Saved
1/24/2023 6:10:50 AM | QCM100003852 |  | disc1:GLOBE VALVE 3/4" 150# F316 RF,disc2:Vendor pn:'vendor pn extension:'name:B.F.E Srlnotes:Globe Valve to BS 1873 with ball-type disc cl.150 flanged RF to BS 1560/ ANSI B16.5,face to face to BS2080/ANSI B16.10,OS&Y rising stem & bolted bonnet.Body mat.in S.S.to BS1503-845B/ASTM A182 F316(forgings),nom trim 18-10-2,(Forged). Valve plug be locked with pin to avoid play & fallout (no tack welding of plug is allowed). Insp & test to BS5146 or equal. Matl cert to EN 10204 3.1B or equal. Nom. size: 20mm, Face to face: 117mm, Centre to top open (approx) 168mm. |  | VALVE | GLOBE | MAT, STEM |  |  | No | 18 | PLUG BE LOCKED WITH PIN TO AVOID PLAY & FALLOUT (NO TACK WELDING OF PLUG IS ALLOWED, FACE TO FACE:117MM, CENTRE TO TOP OPEN (APPROX) 168MM, DESIGN STANDARD:BS1873/BS1560/BS2080/BS5146 | 40141611 |  |  | 0 |  |  | 0 | [5 empty] | disc1 3/4" 150# RF disc2 Vendor pn 'vendor pn extension 'name B.F.E Srlnotes Globe Valve to BS 1873 with ball-type disc cl.150 flanged RF to BS 1560/ face to face to BS2080/ANSI OS&Y rising stem bolted bonnet.Body mat.in S.S.to BS1503-845B/ASTM F316(forgings) nom trim 18-10-2 (Forged). Valve plug be locked with pin to avoid play fallout (no tack welding of plug is allowed). Insp test to BS5146 or equal. Matl cert to or equal. Nom. size 20mm Face to face 117mm Centre to top open (approx) 168mm. | Jegan | Rafeek | QA Saved
1/24/2023 6:10:50 AM | QCM100003852 |  | disc1:GLOBE VALVE 3/4" 150# F316 RF,disc2:Vendor pn:'vendor pn extension:'name:B.F.E Srlnotes:Globe Valve to BS 1873 with ball-type disc cl.150 flanged RF to BS 1560/ ANSI B16.5,face to face to BS2080/ANSI B16.10,OS&Y rising stem & bolted bonnet.Body mat.in S.S.to BS1503-845B/ASTM A182 F316(forgings),nom trim 18-10-2,(Forged). Valve plug be locked with pin to avoid play & fallout (no tack welding of plug is allowed). Insp & test to BS5146 or equal. Matl cert to EN 10204 3.1B or equal. Nom. size: 20mm, Face to face: 117mm, Centre to top open (approx) 168mm. |  | VALVE | GLOBE | STEM DESIGN | OUTSIDE SCREW AND YOKE |  | No | 19 | PLUG BE LOCKED WITH PIN TO AVOID PLAY & FALLOUT (NO TACK WELDING OF PLUG IS ALLOWED, FACE TO FACE:117MM, CENTRE TO TOP OPEN (APPROX) 168MM, DESIGN STANDARD:BS1873/BS1560/BS2080/BS5146 | 40141611 |  |  | 0 |  |  | 0 | [5 empty] | disc1 3/4" 150# RF disc2 Vendor pn 'vendor pn extension 'name B.F.E Srlnotes Globe Valve to BS 1873 with ball-type disc cl.150 flanged RF to BS 1560/ face to face to BS2080/ANSI OS&Y rising stem bolted bonnet.Body mat.in S.S.to BS1503-845B/ASTM F316(forgings) nom trim 18-10-2 (Forged). Valve plug be locked with pin to avoid play fallout (no tack welding of plug is allowed). Insp test to BS5146 or equal. Matl cert to or equal. Nom. size 20mm Face to face 117mm Centre to top open (approx) 168mm. | Jegan | Rafeek | QA Saved
1/24/2023 6:10:50 AM | QCM100003852 |  | disc1:GLOBE VALVE 3/4" 150# F316 RF,disc2:Vendor pn:'vendor pn extension:'name:B.F.E Srlnotes:Globe Valve to BS 1873 with ball-type disc cl.150 flanged RF to BS 1560/ ANSI B16.5,face to face to BS2080/ANSI B16.10,OS&Y rising stem & bolted bonnet.Body mat.in S.S.to BS1503-845B/ASTM A182 F316(forgings),nom trim 18-10-2,(Forged). Valve plug be locked with pin to avoid play & fallout (no tack welding of plug is allowed). Insp & test to BS5146 or equal. Matl cert to EN 10204 3.1B or equal. Nom. size: 20mm, Face to face: 117mm, Centre to top open (approx) 168mm. |  | VALVE | GLOBE | MAT SPEC, SEAT FACING |  |  | No | 20 | PLUG BE LOCKED WITH PIN TO AVOID PLAY & FALLOUT (NO TACK WELDING OF PLUG IS ALLOWED, FACE TO FACE:117MM, CENTRE TO TOP OPEN (APPROX) 168MM, DESIGN STANDARD:BS1873/BS1560/BS2080/BS5146 | 40141611 |  |  | 0 |  |  | 0 | [5 empty] | disc1 3/4" 150# RF disc2 Vendor pn 'vendor pn extension 'name B.F.E Srlnotes Globe Valve to BS 1873 with ball-type disc cl.150 flanged RF to BS 1560/ face to face to BS2080/ANSI OS&Y rising stem bolted bonnet.Body mat.in S.S.to BS1503-845B/ASTM F316(forgings) nom trim 18-10-2 (Forged). Valve plug be locked with pin to avoid play fallout (no tack welding of plug is allowed). Insp test to BS5146 or equal. Matl cert to or equal. Nom. size 20mm Face to face 117mm Centre to top open (approx) 168mm. | Jegan | Rafeek | QA Saved
1/24/2023 6:10:50 AM | QCM100003852 |  | disc1:GLOBE VALVE 3/4" 150# F316 RF,disc2:Vendor pn:'vendor pn extension:'name:B.F.E Srlnotes:Globe Valve to BS 1873 with ball-type disc cl.150 flanged RF to BS 1560/ ANSI B16.5,face to face to BS2080/ANSI B16.10,OS&Y rising stem & bolted bonnet.Body mat.in S.S.to BS1503-845B/ASTM A182 F316(forgings),nom trim 18-10-2,(Forged). Valve plug be locked with pin to avoid play & fallout (no tack welding of plug is allowed). Insp & test to BS5146 or equal. Matl cert to EN 10204 3.1B or equal. Nom. size: 20mm, Face to face: 117mm, Centre to top open (approx) 168mm. |  | VALVE | GLOBE | MAT SPEC, BACK SEAT FACING |  |  | No | 21 | PLUG BE LOCKED WITH PIN TO AVOID PLAY & FALLOUT (NO TACK WELDING OF PLUG IS ALLOWED, FACE TO FACE:117MM, CENTRE TO TOP OPEN (APPROX) 168MM, DESIGN STANDARD:BS1873/BS1560/BS2080/BS5146 | 40141611 |  |  | 0 |  |  | 0 | [5 empty] | disc1 3/4" 150# RF disc2 Vendor pn 'vendor pn extension 'name B.F.E Srlnotes Globe Valve to BS 1873 with ball-type disc cl.150 flanged RF to BS 1560/ face to face to BS2080/ANSI OS&Y rising stem bolted bonnet.Body mat.in S.S.to BS1503-845B/ASTM F316(forgings) nom trim 18-10-2 (Forged). Valve plug be locked with pin to avoid play fallout (no tack welding of plug is allowed). Insp test to BS5146 or equal. Matl cert to or equal. Nom. size 20mm Face to face 117mm Centre to top open (approx) 168mm. | Jegan | Rafeek | QA Saved
1/24/2023 6:10:50 AM | QCM100003852 |  | disc1:GLOBE VALVE 3/4" 150# F316 RF,disc2:Vendor pn:'vendor pn extension:'name:B.F.E Srlnotes:Globe Valve to BS 1873 with ball-type disc cl.150 flanged RF to BS 1560/ ANSI B16.5,face to face to BS2080/ANSI B16.10,OS&Y rising stem & bolted bonnet.Body mat.in S.S.to BS1503-845B/ASTM A182 F316(forgings),nom trim 18-10-2,(Forged). Valve plug be locked with pin to avoid play & fallout (no tack welding of plug is allowed). Insp & test to BS5146 or equal. Matl cert to EN 10204 3.1B or equal. Nom. size: 20mm, Face to face: 117mm, Centre to top open (approx) 168mm. |  | VALVE | GLOBE | MAT SPEC, PRESSURE SEAL |  |  | No | 22 | PLUG BE LOCKED WITH PIN TO AVOID PLAY & FALLOUT (NO TACK WELDING OF PLUG IS ALLOWED, FACE TO FACE:117MM, CENTRE TO TOP OPEN (APPROX) 168MM, DESIGN STANDARD:BS1873/BS1560/BS2080/BS5146 | 40141611 |  |  | 0 |  |  | 0 | [5 empty] | disc1 3/4" 150# RF disc2 Vendor pn 'vendor pn extension 'name B.F.E Srlnotes Globe Valve to BS 1873 with ball-type disc cl.150 flanged RF to BS 1560/ face to face to BS2080/ANSI OS&Y rising stem bolted bonnet.Body mat.in S.S.to BS1503-845B/ASTM F316(forgings) nom trim 18-10-2 (Forged). Valve plug be locked with pin to avoid play fallout (no tack welding of plug is allowed). Insp test to BS5146 or equal. Matl cert to or equal. Nom. size 20mm Face to face 117mm Centre to top open (approx) 168mm. | Jegan | Rafeek | QA Saved
1/24/2023 6:10:50 AM | QCM100003852 |  | disc1:GLOBE VALVE 3/4" 150# F316 RF,disc2:Vendor pn:'vendor pn extension:'name:B.F.E Srlnotes:Globe Valve to BS 1873 with ball-type disc cl.150 flanged RF to BS 1560/ ANSI B16.5,face to face to BS2080/ANSI B16.10,OS&Y rising stem & bolted bonnet.Body mat.in S.S.to BS1503-845B/ASTM A182 F316(forgings),nom trim 18-10-2,(Forged). Valve plug be locked with pin to avoid play & fallout (no tack welding of plug is allowed). Insp & test to BS5146 or equal. Matl cert to EN 10204 3.1B or equal. Nom. size: 20mm, Face to face: 117mm, Centre to top open (approx) 168mm. |  | VALVE | GLOBE | MAT SPEC, BOLT/STUD |  |  | No | 23 | PLUG BE LOCKED WITH PIN TO AVOID PLAY & FALLOUT (NO TACK WELDING OF PLUG IS ALLOWED, FACE TO FACE:117MM, CENTRE TO TOP OPEN (APPROX) 168MM, DESIGN STANDARD:BS1873/BS1560/BS2080/BS5146 | 40141611 |  |  | 0 |  |  | 0 | [5 empty] | disc1 3/4" 150# RF disc2 Vendor pn 'vendor pn extension 'name B.F.E Srlnotes Globe Valve to BS 1873 with ball-type disc cl.150 flanged RF to BS 1560/ face to face to BS2080/ANSI OS&Y rising stem bolted bonnet.Body mat.in S.S.to BS1503-845B/ASTM F316(forgings) nom trim 18-10-2 (Forged). Valve plug be locked with pin to avoid play fallout (no tack welding of plug is allowed). Insp test to BS5146 or equal. Matl cert to or equal. Nom. size 20mm Face to face 117mm Centre to top open (approx) 168mm. | Jegan | Rafeek | QA Saved
1/24/2023 6:10:50 AM | QCM100003852 |  | disc1:GLOBE VALVE 3/4" 150# F316 RF,disc2:Vendor pn:'vendor pn extension:'name:B.F.E Srlnotes:Globe Valve to BS 1873 with ball-type disc cl.150 flanged RF to BS 1560/ ANSI B16.5,face to face to BS2080/ANSI B16.10,OS&Y rising stem & bolted bonnet.Body mat.in S.S.to BS1503-845B/ASTM A182 F316(forgings),nom trim 18-10-2,(Forged). Valve plug be locked with pin to avoid play & fallout (no tack welding of plug is allowed). Insp & test to BS5146 or equal. Matl cert to EN 10204 3.1B or equal. Nom. size: 20mm, Face to face: 117mm, Centre to top open (approx) 168mm. |  | VALVE | GLOBE | MAT SPEC, NUT |  |  | No | 24 | PLUG BE LOCKED WITH PIN TO AVOID PLAY & FALLOUT (NO TACK WELDING OF PLUG IS ALLOWED, FACE TO FACE:117MM, CENTRE TO TOP OPEN (APPROX) 168MM, DESIGN STANDARD:BS1873/BS1560/BS2080/BS5146 | 40141611 |  |  | 0 |  |  | 0 | [5 empty] | disc1 3/4" 150# RF disc2 Vendor pn 'vendor pn extension 'name B.F.E Srlnotes Globe Valve to BS 1873 with ball-type disc cl.150 flanged RF to BS 1560/ face to face to BS2080/ANSI OS&Y rising stem bolted bonnet.Body mat.in S.S.to BS1503-845B/ASTM F316(forgings) nom trim 18-10-2 (Forged). Valve plug be locked with pin to avoid play fallout (no tack welding of plug is allowed). Insp test to BS5146 or equal. Matl cert to or equal. Nom. size 20mm Face to face 117mm Centre to top open (approx) 168mm. | Jegan | Rafeek | QA Saved
1/24/2023 6:10:50 AM | QCM100003852 |  | disc1:GLOBE VALVE 3/4" 150# F316 RF,disc2:Vendor pn:'vendor pn extension:'name:B.F.E Srlnotes:Globe Valve to BS 1873 with ball-type disc cl.150 flanged RF to BS 1560/ ANSI B16.5,face to face to BS2080/ANSI B16.10,OS&Y rising stem & bolted bonnet.Body mat.in S.S.to BS1503-845B/ASTM A182 F316(forgings),nom trim 18-10-2,(Forged). Valve plug be locked with pin to avoid play & fallout (no tack welding of plug is allowed). Insp & test to BS5146 or equal. Matl cert to EN 10204 3.1B or equal. Nom. size: 20mm, Face to face: 117mm, Centre to top open (approx) 168mm. |  | VALVE | GLOBE | API STANDARD |  |  | No | 25 | PLUG BE LOCKED WITH PIN TO AVOID PLAY & FALLOUT (NO TACK WELDING OF PLUG IS ALLOWED, FACE TO FACE:117MM, CENTRE TO TOP OPEN (APPROX) 168MM, DESIGN STANDARD:BS1873/BS1560/BS2080/BS5146 | 40141611 |  |  | 0 |  |  | 0 | [5 empty] | disc1 3/4" 150# RF disc2 Vendor pn 'vendor pn extension 'name B.F.E Srlnotes Globe Valve to BS 1873 with ball-type disc cl.150 flanged RF to BS 1560/ face to face to BS2080/ANSI OS&Y rising stem bolted bonnet.Body mat.in S.S.to BS1503-845B/ASTM F316(forgings) nom trim 18-10-2 (Forged). Valve plug be locked with pin to avoid play fallout (no tack welding of plug is allowed). Insp test to BS5146 or equal. Matl cert to or equal. Nom. size 20mm Face to face 117mm Centre to top open (approx) 168mm. | Jegan | Rafeek | QA Saved
1/24/2023 6:10:50 AM | QCM100003852 |  | disc1:GLOBE VALVE 3/4" 150# F316 RF,disc2:Vendor pn:'vendor pn extension:'name:B.F.E Srlnotes:Globe Valve to BS 1873 with ball-type disc cl.150 flanged RF to BS 1560/ ANSI B16.5,face to face to BS2080/ANSI B16.10,OS&Y rising stem & bolted bonnet.Body mat.in S.S.to BS1503-845B/ASTM A182 F316(forgings),nom trim 18-10-2,(Forged). Valve plug be locked with pin to avoid play & fallout (no tack welding of plug is allowed). Insp & test to BS5146 or equal. Matl cert to EN 10204 3.1B or equal. Nom. size: 20mm, Face to face: 117mm, Centre to top open (approx) 168mm. |  | VALVE | GLOBE | DESIGN SPEC, F TO F (E TO E) | ANSI B16.10 |  | No | 26 | PLUG BE LOCKED WITH PIN TO AVOID PLAY & FALLOUT (NO TACK WELDING OF PLUG IS ALLOWED, FACE TO FACE:117MM, CENTRE TO TOP OPEN (APPROX) 168MM, DESIGN STANDARD:BS1873/BS1560/BS2080/BS5146 | 40141611 |  |  | 0 |  |  | 0 | [5 empty] | disc1 3/4" 150# RF disc2 Vendor pn 'vendor pn extension 'name B.F.E Srlnotes Globe Valve to BS 1873 with ball-type disc cl.150 flanged RF to BS 1560/ face to face to BS2080/ANSI OS&Y rising stem bolted bonnet.Body mat.in S.S.to BS1503-845B/ASTM F316(forgings) nom trim 18-10-2 (Forged). Valve plug be locked with pin to avoid play fallout (no tack welding of plug is allowed). Insp test to BS5146 or equal. Matl cert to or equal. Nom. size 20mm Face to face 117mm Centre to top open (approx) 168mm. | Jegan | Rafeek | QA Saved
1/24/2023 6:10:50 AM | QCM100003852 |  | disc1:GLOBE VALVE 3/4" 150# F316 RF,disc2:Vendor pn:'vendor pn extension:'name:B.F.E Srlnotes:Globe Valve to BS 1873 with ball-type disc cl.150 flanged RF to BS 1560/ ANSI B16.5,face to face to BS2080/ANSI B16.10,OS&Y rising stem & bolted bonnet.Body mat.in S.S.to BS1503-845B/ASTM A182 F316(forgings),nom trim 18-10-2,(Forged). Valve plug be locked with pin to avoid play & fallout (no tack welding of plug is allowed). Insp & test to BS5146 or equal. Matl cert to EN 10204 3.1B or equal. Nom. size: 20mm, Face to face: 117mm, Centre to top open (approx) 168mm. |  | VALVE | GLOBE | DESIGN SPEC, END FLANGE | ANSI B16.5 |  | No | 27 | PLUG BE LOCKED WITH PIN TO AVOID PLAY & FALLOUT (NO TACK WELDING OF PLUG IS ALLOWED, FACE TO FACE:117MM, CENTRE TO TOP OPEN (APPROX) 168MM, DESIGN STANDARD:BS1873/BS1560/BS2080/BS5146 | 40141611 |  |  | 0 |  |  | 0 | [5 empty] | disc1 3/4" 150# RF disc2 Vendor pn 'vendor pn extension 'name B.F.E Srlnotes Globe Valve to BS 1873 with ball-type disc cl.150 flanged RF to BS 1560/ face to face to BS2080/ANSI OS&Y rising stem bolted bonnet.Body mat.in S.S.to BS1503-845B/ASTM F316(forgings) nom trim 18-10-2 (Forged). Valve plug be locked with pin to avoid play fallout (no tack welding of plug is allowed). Insp test to BS5146 or equal. Matl cert to or equal. Nom. size 20mm Face to face 117mm Centre to top open (approx) 168mm. | Jegan | Rafeek | QA Saved
1/24/2023 6:10:50 AM | QCM100003852 |  | disc1:GLOBE VALVE 3/4" 150# F316 RF,disc2:Vendor pn:'vendor pn extension:'name:B.F.E Srlnotes:Globe Valve to BS 1873 with ball-type disc cl.150 flanged RF to BS 1560/ ANSI B16.5,face to face to BS2080/ANSI B16.10,OS&Y rising stem & bolted bonnet.Body mat.in S.S.to BS1503-845B/ASTM A182 F316(forgings),nom trim 18-10-2,(Forged). Valve plug be locked with pin to avoid play & fallout (no tack welding of plug is allowed). Insp & test to BS5146 or equal. Matl cert to EN 10204 3.1B or equal. Nom. size: 20mm, Face to face: 117mm, Centre to top open (approx) 168mm. |  | VALVE | GLOBE | DESIGN SPEC, END CONNECTION |  |  | No | 28 | PLUG BE LOCKED WITH PIN TO AVOID PLAY & FALLOUT (NO TACK WELDING OF PLUG IS ALLOWED, FACE TO FACE:117MM, CENTRE TO TOP OPEN (APPROX) 168MM, DESIGN STANDARD:BS1873/BS1560/BS2080/BS5146 | 40141611 |  |  | 0 |  |  | 0 | [5 empty] | disc1 3/4" 150# RF disc2 Vendor pn 'vendor pn extension 'name B.F.E Srlnotes Globe Valve to BS 1873 with ball-type disc cl.150 flanged RF to BS 1560/ face to face to BS2080/ANSI OS&Y rising stem bolted bonnet.Body mat.in S.S.to BS1503-845B/ASTM F316(forgings) nom trim 18-10-2 (Forged). Valve plug be locked with pin to avoid play fallout (no tack welding of plug is allowed). Insp test to BS5146 or equal. Matl cert to or equal. Nom. size 20mm Face to face 117mm Centre to top open (approx) 168mm. | Jegan | Rafeek | QA Saved
1/24/2023 6:10:50 AM | QCM100003852 |  | disc1:GLOBE VALVE 3/4" 150# F316 RF,disc2:Vendor pn:'vendor pn extension:'name:B.F.E Srlnotes:Globe Valve to BS 1873 with ball-type disc cl.150 flanged RF to BS 1560/ ANSI B16.5,face to face to BS2080/ANSI B16.10,OS&Y rising stem & bolted bonnet.Body mat.in S.S.to BS1503-845B/ASTM A182 F316(forgings),nom trim 18-10-2,(Forged). Valve plug be locked with pin to avoid play & fallout (no tack welding of plug is allowed). Insp & test to BS5146 or equal. Matl cert to EN 10204 3.1B or equal. Nom. size: 20mm, Face to face: 117mm, Centre to top open (approx) 168mm. |  | VALVE | GLOBE | WALL THICKNESS |  |  | No | 29 | PLUG BE LOCKED WITH PIN TO AVOID PLAY & FALLOUT (NO TACK WELDING OF PLUG IS ALLOWED, FACE TO FACE:117MM, CENTRE TO TOP OPEN (APPROX) 168MM, DESIGN STANDARD:BS1873/BS1560/BS2080/BS5146 | 40141611 |  |  | 0 |  |  | 0 | [5 empty] | disc1 3/4" 150# RF disc2 Vendor pn 'vendor pn extension 'name B.F.E Srlnotes Globe Valve to BS 1873 with ball-type disc cl.150 flanged RF to BS 1560/ face to face to BS2080/ANSI OS&Y rising stem bolted bonnet.Body mat.in S.S.to BS1503-845B/ASTM F316(forgings) nom trim 18-10-2 (Forged). Valve plug be locked with pin to avoid play fallout (no tack welding of plug is allowed). Insp test to BS5146 or equal. Matl cert to or equal. Nom. size 20mm Face to face 117mm Centre to top open (approx) 168mm. | Jegan | Rafeek | QA Saved
1/24/2023 6:10:50 AM | QCM100003852 |  | disc1:GLOBE VALVE 3/4" 150# F316 RF,disc2:Vendor pn:'vendor pn extension:'name:B.F.E Srlnotes:Globe Valve to BS 1873 with ball-type disc cl.150 flanged RF to BS 1560/ ANSI B16.5,face to face to BS2080/ANSI B16.10,OS&Y rising stem & bolted bonnet.Body mat.in S.S.to BS1503-845B/ASTM A182 F316(forgings),nom trim 18-10-2,(Forged). Valve plug be locked with pin to avoid play & fallout (no tack welding of plug is allowed). Insp & test to BS5146 or equal. Matl cert to EN 10204 3.1B or equal. Nom. size: 20mm, Face to face: 117mm, Centre to top open (approx) 168mm. |  | VALVE | GLOBE | MAT, GLAND PACKING-STEM |  |  | No | 30 | PLUG BE LOCKED WITH PIN TO AVOID PLAY & FALLOUT (NO TACK WELDING OF PLUG IS ALLOWED, FACE TO FACE:117MM, CENTRE TO TOP OPEN (APPROX) 168MM, DESIGN STANDARD:BS1873/BS1560/BS2080/BS5146 | 40141611 |  |  | 0 |  |  | 0 | [5 empty] | disc1 3/4" 150# RF disc2 Vendor pn 'vendor pn extension 'name B.F.E Srlnotes Globe Valve to BS 1873 with ball-type disc cl.150 flanged RF to BS 1560/ face to face to BS2080/ANSI OS&Y rising stem bolted bonnet.Body mat.in S.S.to BS1503-845B/ASTM F316(forgings) nom trim 18-10-2 (Forged). Valve plug be locked with pin to avoid play fallout (no tack welding of plug is allowed). Insp test to BS5146 or equal. Matl cert to or equal. Nom. size 20mm Face to face 117mm Centre to top open (approx) 168mm. | Jegan | Rafeek | QA Saved
1/24/2023 6:10:50 AM | QCM100003852 |  | disc1:GLOBE VALVE 3/4" 150# F316 RF,disc2:Vendor pn:'vendor pn extension:'name:B.F.E Srlnotes:Globe Valve to BS 1873 with ball-type disc cl.150 flanged RF to BS 1560/ ANSI B16.5,face to face to BS2080/ANSI B16.10,OS&Y rising stem & bolted bonnet.Body mat.in S.S.to BS1503-845B/ASTM A182 F316(forgings),nom trim 18-10-2,(Forged). Valve plug be locked with pin to avoid play & fallout (no tack welding of plug is allowed). Insp & test to BS5146 or equal. Matl cert to EN 10204 3.1B or equal. Nom. size: 20mm, Face to face: 117mm, Centre to top open (approx) 168mm. |  | VALVE | GLOBE | SERVICE |  |  | No | 31 | PLUG BE LOCKED WITH PIN TO AVOID PLAY & FALLOUT (NO TACK WELDING OF PLUG IS ALLOWED, FACE TO FACE:117MM, CENTRE TO TOP OPEN (APPROX) 168MM, DESIGN STANDARD:BS1873/BS1560/BS2080/BS5146 | 40141611 |  |  | 0 |  |  | 0 | [5 empty] | disc1 3/4" 150# RF disc2 Vendor pn 'vendor pn extension 'name B.F.E Srlnotes Globe Valve to BS 1873 with ball-type disc cl.150 flanged RF to BS 1560/ face to face to BS2080/ANSI OS&Y rising stem bolted bonnet.Body mat.in S.S.to BS1503-845B/ASTM F316(forgings) nom trim 18-10-2 (Forged). Valve plug be locked with pin to avoid play fallout (no tack welding of plug is allowed). Insp test to BS5146 or equal. Matl cert to or equal. Nom. size 20mm Face to face 117mm Centre to top open (approx) 168mm. | Jegan | Rafeek | QA Saved
1/24/2023 6:10:50 AM | QCM100003852 |  | disc1:GLOBE VALVE 3/4" 150# F316 RF,disc2:Vendor pn:'vendor pn extension:'name:B.F.E Srlnotes:Globe Valve to BS 1873 with ball-type disc cl.150 flanged RF to BS 1560/ ANSI B16.5,face to face to BS2080/ANSI B16.10,OS&Y rising stem & bolted bonnet.Body mat.in S.S.to BS1503-845B/ASTM A182 F316(forgings),nom trim 18-10-2,(Forged). Valve plug be locked with pin to avoid play & fallout (no tack welding of plug is allowed). Insp & test to BS5146 or equal. Matl cert to EN 10204 3.1B or equal. Nom. size: 20mm, Face to face: 117mm, Centre to top open (approx) 168mm. |  | VALVE | GLOBE | INSPECTION CERTIFICATE | EN 10204 3.1B |  | No | 32 | PLUG BE LOCKED WITH PIN TO AVOID PLAY & FALLOUT (NO TACK WELDING OF PLUG IS ALLOWED, FACE TO FACE:117MM, CENTRE TO TOP OPEN (APPROX) 168MM, DESIGN STANDARD:BS1873/BS1560/BS2080/BS5146 | 40141611 |  |  | 0 |  |  | 0 | [5 empty] | disc1 3/4" 150# RF disc2 Vendor pn 'vendor pn extension 'name B.F.E Srlnotes Globe Valve to BS 1873 with ball-type disc cl.150 flanged RF to BS 1560/ face to face to BS2080/ANSI OS&Y rising stem bolted bonnet.Body mat.in S.S.to BS1503-845B/ASTM F316(forgings) nom trim 18-10-2 (Forged). Valve plug be locked with pin to avoid play fallout (no tack welding of plug is allowed). Insp test to BS5146 or equal. Matl cert to or equal. Nom. size 20mm Face to face 117mm Centre to top open (approx) 168mm. | Jegan | Rafeek | QA Saved
1/24/2023 6:10:50 AM | QCM100003853 |  | disc1:GLOBE VALVE 1" 150# F316 RF,disc2:Vendor pn:'vendor pn extension:'name:B.F.E Srlnotes:Globe Valve to BS 1873 with ball-type disc cl.150 flanged RF to BS 1560/ ANSI B16.5,face to face to BS2080/ANSI B16.10,OS&Y rising stem & bolted bonnet. Body mat.in S.S.to BS1503-845B/ASTM A182 F316(forgings),nom trim 18-10-2,(Forged). Valve plug be locked with pin to avoid play & fallout (no tack welding of plug is allowed). Insp & test to BS5146 or equal. Matl cert to EN 10204 3.1B or equal. Nom. size: 25mm, Face to face: 127mm, Centre to top open (approx) 173mm. |  | VALVE | GLOBE | TYPE OF END CONNECTION | FLANGED |  | Yes | 1 | PLUG BE LOCKED WITH PIN TO AVOID PLAY & FALLOUT (NO TACK WELDING OF PLUG IS ALLOWED, FACE TO FACE:127MM, CENTRE TO TOP OPEN (APPROX) 173MM, DESIGN STANDARD:BS1873/BS1560/BS2080/BS5146 | 40141611 |  |  | 0 |  |  | 0 | [5 empty] | disc1 1" 150# disc2 Vendor pn 'vendor pn extension 'name B.F.E Srlnotes Globe Valve to BS 1873 with ball-type disc cl.150 flanged to BS 1560/ face to face to BS2080/ANSI OS&Y rising stem bolted bonnet. Body mat.in S.S.to BS1503-845B/ASTM F316(forgings) nom trim 18-10-2 (Forged). Valve plug be locked with pin to avoid play fallout (no tack welding of plug is allowed). Insp test to BS5146 or equal. Matl cert to or equal. Nom. size 25mm Face to face 127mm Centre to top open (approx) 173mm. | Jegan | Rafeek | QA Saved
1/24/2023 6:10:50 AM | QCM100003853 |  | disc1:GLOBE VALVE 1" 150# F316 RF,disc2:Vendor pn:'vendor pn extension:'name:B.F.E Srlnotes:Globe Valve to BS 1873 with ball-type disc cl.150 flanged RF to BS 1560/ ANSI B16.5,face to face to BS2080/ANSI B16.10,OS&Y rising stem & bolted bonnet. Body mat.in S.S.to BS1503-845B/ASTM A182 F316(forgings),nom trim 18-10-2,(Forged). Valve plug be locked with pin to avoid play & fallout (no tack welding of plug is allowed). Insp & test to BS5146 or equal. Matl cert to EN 10204 3.1B or equal. Nom. size: 25mm, Face to face: 127mm, Centre to top open (approx) 173mm. |  | VALVE | GLOBE | MAT SPEC, BODY | ASTM A182 GRADE F316 |  | Yes | 2 | PLUG BE LOCKED WITH PIN TO AVOID PLAY & FALLOUT (NO TACK WELDING OF PLUG IS ALLOWED, FACE TO FACE:127MM, CENTRE TO TOP OPEN (APPROX) 173MM, DESIGN STANDARD:BS1873/BS1560/BS2080/BS5146 | 40141611 |  |  | 0 |  |  | 0 | [5 empty] | disc1 1" 150# disc2 Vendor pn 'vendor pn extension 'name B.F.E Srlnotes Globe Valve to BS 1873 with ball-type disc cl.150 flanged to BS 1560/ face to face to BS2080/ANSI OS&Y rising stem bolted bonnet. Body mat.in S.S.to BS1503-845B/ASTM F316(forgings) nom trim 18-10-2 (Forged). Valve plug be locked with pin to avoid play fallout (no tack welding of plug is allowed). Insp test to BS5146 or equal. Matl cert to or equal. Nom. size 25mm Face to face 127mm Centre to top open (approx) 173mm. | Jegan | Rafeek | QA Saved
1/24/2023 6:10:50 AM | QCM100003853 |  | disc1:GLOBE VALVE 1" 150# F316 RF,disc2:Vendor pn:'vendor pn extension:'name:B.F.E Srlnotes:Globe Valve to BS 1873 with ball-type disc cl.150 flanged RF to BS 1560/ ANSI B16.5,face to face to BS2080/ANSI B16.10,OS&Y rising stem & bolted bonnet. Body mat.in S.S.to BS1503-845B/ASTM A182 F316(forgings),nom trim 18-10-2,(Forged). Valve plug be locked with pin to avoid play & fallout (no tack welding of plug is allowed). Insp & test to BS5146 or equal. Matl cert to EN 10204 3.1B or equal. Nom. size: 25mm, Face to face: 127mm, Centre to top open (approx) 173mm. |  | VALVE | GLOBE | PRESSURE RATING | CLASS 150 |  | Yes | 3 | PLUG BE LOCKED WITH PIN TO AVOID PLAY & FALLOUT (NO TACK WELDING OF PLUG IS ALLOWED, FACE TO FACE:127MM, CENTRE TO TOP OPEN (APPROX) 173MM, DESIGN STANDARD:BS1873/BS1560/BS2080/BS5146 | 40141611 |  |  | 0 |  |  | 0 | [5 empty] | disc1 1" 150# disc2 Vendor pn 'vendor pn extension 'name B.F.E Srlnotes Globe Valve to BS 1873 with ball-type disc cl.150 flanged to BS 1560/ face to face to BS2080/ANSI OS&Y rising stem bolted bonnet. Body mat.in S.S.to BS1503-845B/ASTM F316(forgings) nom trim 18-10-2 (Forged). Valve plug be locked with pin to avoid play fallout (no tack welding of plug is allowed). Insp test to BS5146 or equal. Matl cert to or equal. Nom. size 25mm Face to face 127mm Centre to top open (approx) 173mm. | Jegan | Rafeek | QA Saved
1/24/2023 6:10:50 AM | QCM100003853 |  | disc1:GLOBE VALVE 1" 150# F316 RF,disc2:Vendor pn:'vendor pn extension:'name:B.F.E Srlnotes:Globe Valve to BS 1873 with ball-type disc cl.150 flanged RF to BS 1560/ ANSI B16.5,face to face to BS2080/ANSI B16.10,OS&Y rising stem & bolted bonnet. Body mat.in S.S.to BS1503-845B/ASTM A182 F316(forgings),nom trim 18-10-2,(Forged). Valve plug be locked with pin to avoid play & fallout (no tack welding of plug is allowed). Insp & test to BS5146 or equal. Matl cert to EN 10204 3.1B or equal. Nom. size: 25mm, Face to face: 127mm, Centre to top open (approx) 173mm. |  | VALVE | GLOBE | NOMINAL SIZE | 1 | IN | Yes | 4 | PLUG BE LOCKED WITH PIN TO AVOID PLAY & FALLOUT (NO TACK WELDING OF PLUG IS ALLOWED, FACE TO FACE:127MM, CENTRE TO TOP OPEN (APPROX) 173MM, DESIGN STANDARD:BS1873/BS1560/BS2080/BS5146 | 40141611 |  |  | 0 |  |  | 0 | [5 empty] | disc1 1" 150# disc2 Vendor pn 'vendor pn extension 'name B.F.E Srlnotes Globe Valve to BS 1873 with ball-type disc cl.150 flanged to BS 1560/ face to face to BS2080/ANSI OS&Y rising stem bolted bonnet. Body mat.in S.S.to BS1503-845B/ASTM F316(forgings) nom trim 18-10-2 (Forged). Valve plug be locked with pin to avoid play fallout (no tack welding of plug is allowed). Insp test to BS5146 or equal. Matl cert to or equal. Nom. size 25mm Face to face 127mm Centre to top open (approx) 173mm. | Jegan | Rafeek | QA Saved
1/24/2023 6:10:50 AM | QCM100003853 |  | disc1:GLOBE VALVE 1" 150# F316 RF,disc2:Vendor pn:'vendor pn extension:'name:B.F.E Srlnotes:Globe Valve to BS 1873 with ball-type disc cl.150 flanged RF to BS 1560/ ANSI B16.5,face to face to BS2080/ANSI B16.10,OS&Y rising stem & bolted bonnet. Body mat.in S.S.to BS1503-845B/ASTM A182 F316(forgings),nom trim 18-10-2,(Forged). Valve plug be locked with pin to avoid play & fallout (no tack welding of plug is allowed). Insp & test to BS5146 or equal. Matl cert to EN 10204 3.1B or equal. Nom. size: 25mm, Face to face: 127mm, Centre to top open (approx) 173mm. |  | VALVE | GLOBE | SCHEDULE NUMBER |  |  | No | 5 | PLUG BE LOCKED WITH PIN TO AVOID PLAY & FALLOUT (NO TACK WELDING OF PLUG IS ALLOWED, FACE TO FACE:127MM, CENTRE TO TOP OPEN (APPROX) 173MM, DESIGN STANDARD:BS1873/BS1560/BS2080/BS5146 | 40141611 |  |  | 0 |  |  | 0 | [5 empty] | disc1 1" 150# disc2 Vendor pn 'vendor pn extension 'name B.F.E Srlnotes Globe Valve to BS 1873 with ball-type disc cl.150 flanged to BS 1560/ face to face to BS2080/ANSI OS&Y rising stem bolted bonnet. Body mat.in S.S.to BS1503-845B/ASTM F316(forgings) nom trim 18-10-2 (Forged). Valve plug be locked with pin to avoid play fallout (no tack welding of plug is allowed). Insp test to BS5146 or equal. Matl cert to or equal. Nom. size 25mm Face to face 127mm Centre to top open (approx) 173mm. | Jegan | Rafeek | QA Saved
1/24/2023 6:10:50 AM | QCM100003853 |  | disc1:GLOBE VALVE 1" 150# F316 RF,disc2:Vendor pn:'vendor pn extension:'name:B.F.E Srlnotes:Globe Valve to BS 1873 with ball-type disc cl.150 flanged RF to BS 1560/ ANSI B16.5,face to face to BS2080/ANSI B16.10,OS&Y rising stem & bolted bonnet. Body mat.in S.S.to BS1503-845B/ASTM A182 F316(forgings),nom trim 18-10-2,(Forged). Valve plug be locked with pin to avoid play & fallout (no tack welding of plug is allowed). Insp & test to BS5146 or equal. Matl cert to EN 10204 3.1B or equal. Nom. size: 25mm, Face to face: 127mm, Centre to top open (approx) 173mm. |  | VALVE | GLOBE | MAT, TRIM | ASTM A182 F316 |  | No | 6 | PLUG BE LOCKED WITH PIN TO AVOID PLAY & FALLOUT (NO TACK WELDING OF PLUG IS ALLOWED, FACE TO FACE:127MM, CENTRE TO TOP OPEN (APPROX) 173MM, DESIGN STANDARD:BS1873/BS1560/BS2080/BS5146 | 40141611 |  |  | 0 |  |  | 0 | [5 empty] | disc1 1" 150# disc2 Vendor pn 'vendor pn extension 'name B.F.E Srlnotes Globe Valve to BS 1873 with ball-type disc cl.150 flanged to BS 1560/ face to face to BS2080/ANSI OS&Y rising stem bolted bonnet. Body mat.in S.S.to BS1503-845B/ASTM F316(forgings) nom trim 18-10-2 (Forged). Valve plug be locked with pin to avoid play fallout (no tack welding of plug is allowed). Insp test to BS5146 or equal. Matl cert to or equal. Nom. size 25mm Face to face 127mm Centre to top open (approx) 173mm. | Jegan | Rafeek | QA Saved
1/24/2023 6:10:50 AM | QCM100003853 |  | disc1:GLOBE VALVE 1" 150# F316 RF,disc2:Vendor pn:'vendor pn extension:'name:B.F.E Srlnotes:Globe Valve to BS 1873 with ball-type disc cl.150 flanged RF to BS 1560/ ANSI B16.5,face to face to BS2080/ANSI B16.10,OS&Y rising stem & bolted bonnet. Body mat.in S.S.to BS1503-845B/ASTM A182 F316(forgings),nom trim 18-10-2,(Forged). Valve plug be locked with pin to avoid play & fallout (no tack welding of plug is allowed). Insp & test to BS5146 or equal. Matl cert to EN 10204 3.1B or equal. Nom. size: 25mm, Face to face: 127mm, Centre to top open (approx) 173mm. |  | VALVE | GLOBE | TRIM NUMBER |  |  | No | 7 | PLUG BE LOCKED WITH PIN TO AVOID PLAY & FALLOUT (NO TACK WELDING OF PLUG IS ALLOWED, FACE TO FACE:127MM, CENTRE TO TOP OPEN (APPROX) 173MM, DESIGN STANDARD:BS1873/BS1560/BS2080/BS5146 | 40141611 |  |  | 0 |  |  | 0 | [5 empty] | disc1 1" 150# disc2 Vendor pn 'vendor pn extension 'name B.F.E Srlnotes Globe Valve to BS 1873 with ball-type disc cl.150 flanged to BS 1560/ face to face to BS2080/ANSI OS&Y rising stem bolted bonnet. Body mat.in S.S.to BS1503-845B/ASTM F316(forgings) nom trim 18-10-2 (Forged). Valve plug be locked with pin to avoid play fallout (no tack welding of plug is allowed). Insp test to BS5146 or equal. Matl cert to or equal. Nom. size 25mm Face to face 127mm Centre to top open (approx) 173mm. | Jegan | Rafeek | QA Saved
1/24/2023 6:10:50 AM | QCM100003853 |  | disc1:GLOBE VALVE 1" 150# F316 RF,disc2:Vendor pn:'vendor pn extension:'name:B.F.E Srlnotes:Globe Valve to BS 1873 with ball-type disc cl.150 flanged RF to BS 1560/ ANSI B16.5,face to face to BS2080/ANSI B16.10,OS&Y rising stem & bolted bonnet. Body mat.in S.S.to BS1503-845B/ASTM A182 F316(forgings),nom trim 18-10-2,(Forged). Valve plug be locked with pin to avoid play & fallout (no tack welding of plug is allowed). Insp & test to BS5146 or equal. Matl cert to EN 10204 3.1B or equal. Nom. size: 25mm, Face to face: 127mm, Centre to top open (approx) 173mm. |  | VALVE | GLOBE | MATERIAL TEST CERTIFICATE |  |  | No | 8 | PLUG BE LOCKED WITH PIN TO AVOID PLAY & FALLOUT (NO TACK WELDING OF PLUG IS ALLOWED, FACE TO FACE:127MM, CENTRE TO TOP OPEN (APPROX) 173MM, DESIGN STANDARD:BS1873/BS1560/BS2080/BS5146 | 40141611 |  |  | 0 |  |  | 0 | [5 empty] | disc1 1" 150# disc2 Vendor pn 'vendor pn extension 'name B.F.E Srlnotes Globe Valve to BS 1873 with ball-type disc cl.150 flanged to BS 1560/ face to face to BS2080/ANSI OS&Y rising stem bolted bonnet. Body mat.in S.S.to BS1503-845B/ASTM F316(forgings) nom trim 18-10-2 (Forged). Valve plug be locked with pin to avoid play fallout (no tack welding of plug is allowed). Insp test to BS5146 or equal. Matl cert to or equal. Nom. size 25mm Face to face 127mm Centre to top open (approx) 173mm. | Jegan | Rafeek | QA Saved
1/24/2023 6:10:50 AM | QCM100003853 |  | disc1:GLOBE VALVE 1" 150# F316 RF,disc2:Vendor pn:'vendor pn extension:'name:B.F.E Srlnotes:Globe Valve to BS 1873 with ball-type disc cl.150 flanged RF to BS 1560/ ANSI B16.5,face to face to BS2080/ANSI B16.10,OS&Y rising stem & bolted bonnet. Body mat.in S.S.to BS1503-845B/ASTM A182 F316(forgings),nom trim 18-10-2,(Forged). Valve plug be locked with pin to avoid play & fallout (no tack welding of plug is allowed). Insp & test to BS5146 or equal. Matl cert to EN 10204 3.1B or equal. Nom. size: 25mm, Face to face: 127mm, Centre to top open (approx) 173mm. |  | VALVE | GLOBE | TYPE OF FACE | RAISED |  | No | 9 | PLUG BE LOCKED WITH PIN TO AVOID PLAY & FALLOUT (NO TACK WELDING OF PLUG IS ALLOWED, FACE TO FACE:127MM, CENTRE TO TOP OPEN (APPROX) 173MM, DESIGN STANDARD:BS1873/BS1560/BS2080/BS5146 | 40141611 |  |  | 0 |  |  | 0 | [5 empty] | disc1 1" 150# disc2 Vendor pn 'vendor pn extension 'name B.F.E Srlnotes Globe Valve to BS 1873 with ball-type disc cl.150 flanged to BS 1560/ face to face to BS2080/ANSI OS&Y rising stem bolted bonnet. Body mat.in S.S.to BS1503-845B/ASTM F316(forgings) nom trim 18-10-2 (Forged). Valve plug be locked with pin to avoid play fallout (no tack welding of plug is allowed). Insp test to BS5146 or equal. Matl cert to or equal. Nom. size 25mm Face to face 127mm Centre to top open (approx) 173mm. | Jegan | Rafeek | QA Saved
1/24/2023 6:10:50 AM | QCM100003853 |  | disc1:GLOBE VALVE 1" 150# F316 RF,disc2:Vendor pn:'vendor pn extension:'name:B.F.E Srlnotes:Globe Valve to BS 1873 with ball-type disc cl.150 flanged RF to BS 1560/ ANSI B16.5,face to face to BS2080/ANSI B16.10,OS&Y rising stem & bolted bonnet. Body mat.in S.S.to BS1503-845B/ASTM A182 F316(forgings),nom trim 18-10-2,(Forged). Valve plug be locked with pin to avoid play & fallout (no tack welding of plug is allowed). Insp & test to BS5146 or equal. Matl cert to EN 10204 3.1B or equal. Nom. size: 25mm, Face to face: 127mm, Centre to top open (approx) 173mm. |  | VALVE | GLOBE | TYPE OF CLOSURE MEMBER | BALL-TYPE DISC |  | No | 10 | PLUG BE LOCKED WITH PIN TO AVOID PLAY & FALLOUT (NO TACK WELDING OF PLUG IS ALLOWED, FACE TO FACE:127MM, CENTRE TO TOP OPEN (APPROX) 173MM, DESIGN STANDARD:BS1873/BS1560/BS2080/BS5146 | 40141611 |  |  | 0 |  |  | 0 | [5 empty] | disc1 1" 150# disc2 Vendor pn 'vendor pn extension 'name B.F.E Srlnotes Globe Valve to BS 1873 with ball-type disc cl.150 flanged to BS 1560/ face to face to BS2080/ANSI OS&Y rising stem bolted bonnet. Body mat.in S.S.to BS1503-845B/ASTM F316(forgings) nom trim 18-10-2 (Forged). Valve plug be locked with pin to avoid play fallout (no tack welding of plug is allowed). Insp test to BS5146 or equal. Matl cert to or equal. Nom. size 25mm Face to face 127mm Centre to top open (approx) 173mm. | Jegan | Rafeek | QA Saved
1/24/2023 6:10:50 AM | QCM100003853 |  | disc1:GLOBE VALVE 1" 150# F316 RF,disc2:Vendor pn:'vendor pn extension:'name:B.F.E Srlnotes:Globe Valve to BS 1873 with ball-type disc cl.150 flanged RF to BS 1560/ ANSI B16.5,face to face to BS2080/ANSI B16.10,OS&Y rising stem & bolted bonnet. Body mat.in S.S.to BS1503-845B/ASTM A182 F316(forgings),nom trim 18-10-2,(Forged). Valve plug be locked with pin to avoid play & fallout (no tack welding of plug is allowed). Insp & test to BS5146 or equal. Matl cert to EN 10204 3.1B or equal. Nom. size: 25mm, Face to face: 127mm, Centre to top open (approx) 173mm. |  | VALVE | GLOBE | TYPE OF BORE |  |  | No | 11 | PLUG BE LOCKED WITH PIN TO AVOID PLAY & FALLOUT (NO TACK WELDING OF PLUG IS ALLOWED, FACE TO FACE:127MM, CENTRE TO TOP OPEN (APPROX) 173MM, DESIGN STANDARD:BS1873/BS1560/BS2080/BS5146 | 40141611 |  |  | 0 |  |  | 0 | [5 empty] | disc1 1" 150# disc2 Vendor pn 'vendor pn extension 'name B.F.E Srlnotes Globe Valve to BS 1873 with ball-type disc cl.150 flanged to BS 1560/ face to face to BS2080/ANSI OS&Y rising stem bolted bonnet. Body mat.in S.S.to BS1503-845B/ASTM F316(forgings) nom trim 18-10-2 (Forged). Valve plug be locked with pin to avoid play fallout (no tack welding of plug is allowed). Insp test to BS5146 or equal. Matl cert to or equal. Nom. size 25mm Face to face 127mm Centre to top open (approx) 173mm. | Jegan | Rafeek | QA Saved
1/24/2023 6:10:50 AM | QCM100003853 |  | disc1:GLOBE VALVE 1" 150# F316 RF,disc2:Vendor pn:'vendor pn extension:'name:B.F.E Srlnotes:Globe Valve to BS 1873 with ball-type disc cl.150 flanged RF to BS 1560/ ANSI B16.5,face to face to BS2080/ANSI B16.10,OS&Y rising stem & bolted bonnet. Body mat.in S.S.to BS1503-845B/ASTM A182 F316(forgings),nom trim 18-10-2,(Forged). Valve plug be locked with pin to avoid play & fallout (no tack welding of plug is allowed). Insp & test to BS5146 or equal. Matl cert to EN 10204 3.1B or equal. Nom. size: 25mm, Face to face: 127mm, Centre to top open (approx) 173mm. |  | VALVE | GLOBE | TYPE OF BONNET/COVER | BOLTED |  | No | 12 | PLUG BE LOCKED WITH PIN TO AVOID PLAY & FALLOUT (NO TACK WELDING OF PLUG IS ALLOWED, FACE TO FACE:127MM, CENTRE TO TOP OPEN (APPROX) 173MM, DESIGN STANDARD:BS1873/BS1560/BS2080/BS5146 | 40141611 |  |  | 0 |  |  | 0 | [5 empty] | disc1 1" 150# disc2 Vendor pn 'vendor pn extension 'name B.F.E Srlnotes Globe Valve to BS 1873 with ball-type disc cl.150 flanged to BS 1560/ face to face to BS2080/ANSI OS&Y rising stem bolted bonnet. Body mat.in S.S.to BS1503-845B/ASTM F316(forgings) nom trim 18-10-2 (Forged). Valve plug be locked with pin to avoid play fallout (no tack welding of plug is allowed). Insp test to BS5146 or equal. Matl cert to or equal. Nom. size 25mm Face to face 127mm Centre to top open (approx) 173mm. | Jegan | Rafeek | QA Saved
1/24/2023 6:10:50 AM | QCM100003853 |  | disc1:GLOBE VALVE 1" 150# F316 RF,disc2:Vendor pn:'vendor pn extension:'name:B.F.E Srlnotes:Globe Valve to BS 1873 with ball-type disc cl.150 flanged RF to BS 1560/ ANSI B16.5,face to face to BS2080/ANSI B16.10,OS&Y rising stem & bolted bonnet. Body mat.in S.S.to BS1503-845B/ASTM A182 F316(forgings),nom trim 18-10-2,(Forged). Valve plug be locked with pin to avoid play & fallout (no tack welding of plug is allowed). Insp & test to BS5146 or equal. Matl cert to EN 10204 3.1B or equal. Nom. size: 25mm, Face to face: 127mm, Centre to top open (approx) 173mm. |  | VALVE | GLOBE | TYPE OF STEM | RISING |  | No | 13 | PLUG BE LOCKED WITH PIN TO AVOID PLAY & FALLOUT (NO TACK WELDING OF PLUG IS ALLOWED, FACE TO FACE:127MM, CENTRE TO TOP OPEN (APPROX) 173MM, DESIGN STANDARD:BS1873/BS1560/BS2080/BS5146 | 40141611 |  |  | 0 |  |  | 0 | [5 empty] | disc1 1" 150# disc2 Vendor pn 'vendor pn extension 'name B.F.E Srlnotes Globe Valve to BS 1873 with ball-type disc cl.150 flanged to BS 1560/ face to face to BS2080/ANSI OS&Y rising stem bolted bonnet. Body mat.in S.S.to BS1503-845B/ASTM F316(forgings) nom trim 18-10-2 (Forged). Valve plug be locked with pin to avoid play fallout (no tack welding of plug is allowed). Insp test to BS5146 or equal. Matl cert to or equal. Nom. size 25mm Face to face 127mm Centre to top open (approx) 173mm. | Jegan | Rafeek | QA Saved
1/24/2023 6:10:50 AM | QCM100003853 |  | disc1:GLOBE VALVE 1" 150# F316 RF,disc2:Vendor pn:'vendor pn extension:'name:B.F.E Srlnotes:Globe Valve to BS 1873 with ball-type disc cl.150 flanged RF to BS 1560/ ANSI B16.5,face to face to BS2080/ANSI B16.10,OS&Y rising stem & bolted bonnet. Body mat.in S.S.to BS1503-845B/ASTM A182 F316(forgings),nom trim 18-10-2,(Forged). Valve plug be locked with pin to avoid play & fallout (no tack welding of plug is allowed). Insp & test to BS5146 or equal. Matl cert to EN 10204 3.1B or equal. Nom. size: 25mm, Face to face: 127mm, Centre to top open (approx) 173mm. |  | VALVE | GLOBE | TYPE OF SEAT |  |  | No | 14 | PLUG BE LOCKED WITH PIN TO AVOID PLAY & FALLOUT (NO TACK WELDING OF PLUG IS ALLOWED, FACE TO FACE:127MM, CENTRE TO TOP OPEN (APPROX) 173MM, DESIGN STANDARD:BS1873/BS1560/BS2080/BS5146 | 40141611 |  |  | 0 |  |  | 0 | [5 empty] | disc1 1" 150# disc2 Vendor pn 'vendor pn extension 'name B.F.E Srlnotes Globe Valve to BS 1873 with ball-type disc cl.150 flanged to BS 1560/ face to face to BS2080/ANSI OS&Y rising stem bolted bonnet. Body mat.in S.S.to BS1503-845B/ASTM F316(forgings) nom trim 18-10-2 (Forged). Valve plug be locked with pin to avoid play fallout (no tack welding of plug is allowed). Insp test to BS5146 or equal. Matl cert to or equal. Nom. size 25mm Face to face 127mm Centre to top open (approx) 173mm. | Jegan | Rafeek | QA Saved
1/24/2023 6:10:50 AM | QCM100003853 |  | disc1:GLOBE VALVE 1" 150# F316 RF,disc2:Vendor pn:'vendor pn extension:'name:B.F.E Srlnotes:Globe Valve to BS 1873 with ball-type disc cl.150 flanged RF to BS 1560/ ANSI B16.5,face to face to BS2080/ANSI B16.10,OS&Y rising stem & bolted bonnet. Body mat.in S.S.to BS1503-845B/ASTM A182 F316(forgings),nom trim 18-10-2,(Forged). Valve plug be locked with pin to avoid play & fallout (no tack welding of plug is allowed). Insp & test to BS5146 or equal. Matl cert to EN 10204 3.1B or equal. Nom. size: 25mm, Face to face: 127mm, Centre to top open (approx) 173mm. |  | VALVE | GLOBE | MAT, BODY | STAINLESS STEEL |  | No | 15 | PLUG BE LOCKED WITH PIN TO AVOID PLAY & FALLOUT (NO TACK WELDING OF PLUG IS ALLOWED, FACE TO FACE:127MM, CENTRE TO TOP OPEN (APPROX) 173MM, DESIGN STANDARD:BS1873/BS1560/BS2080/BS5146 | 40141611 |  |  | 0 |  |  | 0 | [5 empty] | disc1 1" 150# disc2 Vendor pn 'vendor pn extension 'name B.F.E Srlnotes Globe Valve to BS 1873 with ball-type disc cl.150 flanged to BS 1560/ face to face to BS2080/ANSI OS&Y rising stem bolted bonnet. Body mat.in S.S.to BS1503-845B/ASTM F316(forgings) nom trim 18-10-2 (Forged). Valve plug be locked with pin to avoid play fallout (no tack welding of plug is allowed). Insp test to BS5146 or equal. Matl cert to or equal. Nom. size 25mm Face to face 127mm Centre to top open (approx) 173mm. | Jegan | Rafeek | QA Saved
1/24/2023 6:10:50 AM | QCM100003853 |  | disc1:GLOBE VALVE 1" 150# F316 RF,disc2:Vendor pn:'vendor pn extension:'name:B.F.E Srlnotes:Globe Valve to BS 1873 with ball-type disc cl.150 flanged RF to BS 1560/ ANSI B16.5,face to face to BS2080/ANSI B16.10,OS&Y rising stem & bolted bonnet. Body mat.in S.S.to BS1503-845B/ASTM A182 F316(forgings),nom trim 18-10-2,(Forged). Valve plug be locked with pin to avoid play & fallout (no tack welding of plug is allowed). Insp & test to BS5146 or equal. Matl cert to EN 10204 3.1B or equal. Nom. size: 25mm, Face to face: 127mm, Centre to top open (approx) 173mm. |  | VALVE | GLOBE | MAT SPEC, BONNET | ASTM A182 GRADE F316 |  | No | 16 | PLUG BE LOCKED WITH PIN TO AVOID PLAY & FALLOUT (NO TACK WELDING OF PLUG IS ALLOWED, FACE TO FACE:127MM, CENTRE TO TOP OPEN (APPROX) 173MM, DESIGN STANDARD:BS1873/BS1560/BS2080/BS5146 | 40141611 |  |  | 0 |  |  | 0 | [5 empty] | disc1 1" 150# disc2 Vendor pn 'vendor pn extension 'name B.F.E Srlnotes Globe Valve to BS 1873 with ball-type disc cl.150 flanged to BS 1560/ face to face to BS2080/ANSI OS&Y rising stem bolted bonnet. Body mat.in S.S.to BS1503-845B/ASTM F316(forgings) nom trim 18-10-2 (Forged). Valve plug be locked with pin to avoid play fallout (no tack welding of plug is allowed). Insp test to BS5146 or equal. Matl cert to or equal. Nom. size 25mm Face to face 127mm Centre to top open (approx) 173mm. | Jegan | Rafeek | QA Saved
1/24/2023 6:10:50 AM | QCM100003853 |  | disc1:GLOBE VALVE 1" 150# F316 RF,disc2:Vendor pn:'vendor pn extension:'name:B.F.E Srlnotes:Globe Valve to BS 1873 with ball-type disc cl.150 flanged RF to BS 1560/ ANSI B16.5,face to face to BS2080/ANSI B16.10,OS&Y rising stem & bolted bonnet. Body mat.in S.S.to BS1503-845B/ASTM A182 F316(forgings),nom trim 18-10-2,(Forged). Valve plug be locked with pin to avoid play & fallout (no tack welding of plug is allowed). Insp & test to BS5146 or equal. Matl cert to EN 10204 3.1B or equal. Nom. size: 25mm, Face to face: 127mm, Centre to top open (approx) 173mm. |  | VALVE | GLOBE | MAT, BONNET | STAINLESS STEEL |  | No | 17 | PLUG BE LOCKED WITH PIN TO AVOID PLAY & FALLOUT (NO TACK WELDING OF PLUG IS ALLOWED, FACE TO FACE:127MM, CENTRE TO TOP OPEN (APPROX) 173MM, DESIGN STANDARD:BS1873/BS1560/BS2080/BS5146 | 40141611 |  |  | 0 |  |  | 0 | [5 empty] | disc1 1" 150# disc2 Vendor pn 'vendor pn extension 'name B.F.E Srlnotes Globe Valve to BS 1873 with ball-type disc cl.150 flanged to BS 1560/ face to face to BS2080/ANSI OS&Y rising stem bolted bonnet. Body mat.in S.S.to BS1503-845B/ASTM F316(forgings) nom trim 18-10-2 (Forged). Valve plug be locked with pin to avoid play fallout (no tack welding of plug is allowed). Insp test to BS5146 or equal. Matl cert to or equal. Nom. size 25mm Face to face 127mm Centre to top open (approx) 173mm. | Jegan | Rafeek | QA Saved
1/24/2023 6:10:50 AM | QCM100003853 |  | disc1:GLOBE VALVE 1" 150# F316 RF,disc2:Vendor pn:'vendor pn extension:'name:B.F.E Srlnotes:Globe Valve to BS 1873 with ball-type disc cl.150 flanged RF to BS 1560/ ANSI B16.5,face to face to BS2080/ANSI B16.10,OS&Y rising stem & bolted bonnet. Body mat.in S.S.to BS1503-845B/ASTM A182 F316(forgings),nom trim 18-10-2,(Forged). Valve plug be locked with pin to avoid play & fallout (no tack welding of plug is allowed). Insp & test to BS5146 or equal. Matl cert to EN 10204 3.1B or equal. Nom. size: 25mm, Face to face: 127mm, Centre to top open (approx) 173mm. |  | VALVE | GLOBE | MAT, STEM |  |  | No | 18 | PLUG BE LOCKED WITH PIN TO AVOID PLAY & FALLOUT (NO TACK WELDING OF PLUG IS ALLOWED, FACE TO FACE:127MM, CENTRE TO TOP OPEN (APPROX) 173MM, DESIGN STANDARD:BS1873/BS1560/BS2080/BS5146 | 40141611 |  |  | 0 |  |  | 0 | [5 empty] | disc1 1" 150# disc2 Vendor pn 'vendor pn extension 'name B.F.E Srlnotes Globe Valve to BS 1873 with ball-type disc cl.150 flanged to BS 1560/ face to face to BS2080/ANSI OS&Y rising stem bolted bonnet. Body mat.in S.S.to BS1503-845B/ASTM F316(forgings) nom trim 18-10-2 (Forged). Valve plug be locked with pin to avoid play fallout (no tack welding of plug is allowed). Insp test to BS5146 or equal. Matl cert to or equal. Nom. size 25mm Face to face 127mm Centre to top open (approx) 173mm. | Jegan | Rafeek | QA Saved
1/24/2023 6:10:50 AM | QCM100003853 |  | disc1:GLOBE VALVE 1" 150# F316 RF,disc2:Vendor pn:'vendor pn extension:'name:B.F.E Srlnotes:Globe Valve to BS 1873 with ball-type disc cl.150 flanged RF to BS 1560/ ANSI B16.5,face to face to BS2080/ANSI B16.10,OS&Y rising stem & bolted bonnet. Body mat.in S.S.to BS1503-845B/ASTM A182 F316(forgings),nom trim 18-10-2,(Forged). Valve plug be locked with pin to avoid play & fallout (no tack welding of plug is allowed). Insp & test to BS5146 or equal. Matl cert to EN 10204 3.1B or equal. Nom. size: 25mm, Face to face: 127mm, Centre to top open (approx) 173mm. |  | VALVE | GLOBE | STEM DESIGN | OUTSIDE SCREW AND YOKE |  | No | 19 | PLUG BE LOCKED WITH PIN TO AVOID PLAY & FALLOUT (NO TACK WELDING OF PLUG IS ALLOWED, FACE TO FACE:127MM, CENTRE TO TOP OPEN (APPROX) 173MM, DESIGN STANDARD:BS1873/BS1560/BS2080/BS5146 | 40141611 |  |  | 0 |  |  | 0 | [5 empty] | disc1 1" 150# disc2 Vendor pn 'vendor pn extension 'name B.F.E Srlnotes Globe Valve to BS 1873 with ball-type disc cl.150 flanged to BS 1560/ face to face to BS2080/ANSI OS&Y rising stem bolted bonnet. Body mat.in S.S.to BS1503-845B/ASTM F316(forgings) nom trim 18-10-2 (Forged). Valve plug be locked with pin to avoid play fallout (no tack welding of plug is allowed). Insp test to BS5146 or equal. Matl cert to or equal. Nom. size 25mm Face to face 127mm Centre to top open (approx) 173mm. | Jegan | Rafeek | QA Saved
1/24/2023 6:10:50 AM | QCM100003853 |  | disc1:GLOBE VALVE 1" 150# F316 RF,disc2:Vendor pn:'vendor pn extension:'name:B.F.E Srlnotes:Globe Valve to BS 1873 with ball-type disc cl.150 flanged RF to BS 1560/ ANSI B16.5,face to face to BS2080/ANSI B16.10,OS&Y rising stem & bolted bonnet. Body mat.in S.S.to BS1503-845B/ASTM A182 F316(forgings),nom trim 18-10-2,(Forged). Valve plug be locked with pin to avoid play & fallout (no tack welding of plug is allowed). Insp & test to BS5146 or equal. Matl cert to EN 10204 3.1B or equal. Nom. size: 25mm, Face to face: 127mm, Centre to top open (approx) 173mm. |  | VALVE | GLOBE | MAT SPEC, SEAT FACING |  |  | No | 20 | PLUG BE LOCKED WITH PIN TO AVOID PLAY & FALLOUT (NO TACK WELDING OF PLUG IS ALLOWED, FACE TO FACE:127MM, CENTRE TO TOP OPEN (APPROX) 173MM, DESIGN STANDARD:BS1873/BS1560/BS2080/BS5146 | 40141611 |  |  | 0 |  |  | 0 | [5 empty] | disc1 1" 150# disc2 Vendor pn 'vendor pn extension 'name B.F.E Srlnotes Globe Valve to BS 1873 with ball-type disc cl.150 flanged to BS 1560/ face to face to BS2080/ANSI OS&Y rising stem bolted bonnet. Body mat.in S.S.to BS1503-845B/ASTM F316(forgings) nom trim 18-10-2 (Forged). Valve plug be locked with pin to avoid play fallout (no tack welding of plug is allowed). Insp test to BS5146 or equal. Matl cert to or equal. Nom. size 25mm Face to face 127mm Centre to top open (approx) 173mm. | Jegan | Rafeek | QA Saved
1/24/2023 6:10:50 AM | QCM100003853 |  | disc1:GLOBE VALVE 1" 150# F316 RF,disc2:Vendor pn:'vendor pn extension:'name:B.F.E Srlnotes:Globe Valve to BS 1873 with ball-type disc cl.150 flanged RF to BS 1560/ ANSI B16.5,face to face to BS2080/ANSI B16.10,OS&Y rising stem & bolted bonnet. Body mat.in S.S.to BS1503-845B/ASTM A182 F316(forgings),nom trim 18-10-2,(Forged). Valve plug be locked with pin to avoid play & fallout (no tack welding of plug is allowed). Insp & test to BS5146 or equal. Matl cert to EN 10204 3.1B or equal. Nom. size: 25mm, Face to face: 127mm, Centre to top open (approx) 173mm. |  | VALVE | GLOBE | MAT SPEC, BACK SEAT FACING |  |  | No | 21 | PLUG BE LOCKED WITH PIN TO AVOID PLAY & FALLOUT (NO TACK WELDING OF PLUG IS ALLOWED, FACE TO FACE:127MM, CENTRE TO TOP OPEN (APPROX) 173MM, DESIGN STANDARD:BS1873/BS1560/BS2080/BS5146 | 40141611 |  |  | 0 |  |  | 0 | [5 empty] | disc1 1" 150# disc2 Vendor pn 'vendor pn extension 'name B.F.E Srlnotes Globe Valve to BS 1873 with ball-type disc cl.150 flanged to BS 1560/ face to face to BS2080/ANSI OS&Y rising stem bolted bonnet. Body mat.in S.S.to BS1503-845B/ASTM F316(forgings) nom trim 18-10-2 (Forged). Valve plug be locked with pin to avoid play fallout (no tack welding of plug is allowed). Insp test to BS5146 or equal. Matl cert to or equal. Nom. size 25mm Face to face 127mm Centre to top open (approx) 173mm. | Jegan | Rafeek | QA Saved
1/24/2023 6:10:50 AM | QCM100003853 |  | disc1:GLOBE VALVE 1" 150# F316 RF,disc2:Vendor pn:'vendor pn extension:'name:B.F.E Srlnotes:Globe Valve to BS 1873 with ball-type disc cl.150 flanged RF to BS 1560/ ANSI B16.5,face to face to BS2080/ANSI B16.10,OS&Y rising stem & bolted bonnet. Body mat.in S.S.to BS1503-845B/ASTM A182 F316(forgings),nom trim 18-10-2,(Forged). Valve plug be locked with pin to avoid play & fallout (no tack welding of plug is allowed). Insp & test to BS5146 or equal. Matl cert to EN 10204 3.1B or equal. Nom. size: 25mm, Face to face: 127mm, Centre to top open (approx) 173mm. |  | VALVE | GLOBE | MAT SPEC, PRESSURE SEAL |  |  | No | 22 | PLUG BE LOCKED WITH PIN TO AVOID PLAY & FALLOUT (NO TACK WELDING OF PLUG IS ALLOWED, FACE TO FACE:127MM, CENTRE TO TOP OPEN (APPROX) 173MM, DESIGN STANDARD:BS1873/BS1560/BS2080/BS5146 | 40141611 |  |  | 0 |  |  | 0 | [5 empty] | disc1 1" 150# disc2 Vendor pn 'vendor pn extension 'name B.F.E Srlnotes Globe Valve to BS 1873 with ball-type disc cl.150 flanged to BS 1560/ face to face to BS2080/ANSI OS&Y rising stem bolted bonnet. Body mat.in S.S.to BS1503-845B/ASTM F316(forgings) nom trim 18-10-2 (Forged). Valve plug be locked with pin to avoid play fallout (no tack welding of plug is allowed). Insp test to BS5146 or equal. Matl cert to or equal. Nom. size 25mm Face to face 127mm Centre to top open (approx) 173mm. | Jegan | Rafeek | QA Saved
1/24/2023 6:10:50 AM | QCM100003853 |  | disc1:GLOBE VALVE 1" 150# F316 RF,disc2:Vendor pn:'vendor pn extension:'name:B.F.E Srlnotes:Globe Valve to BS 1873 with ball-type disc cl.150 flanged RF to BS 1560/ ANSI B16.5,face to face to BS2080/ANSI B16.10,OS&Y rising stem & bolted bonnet. Body mat.in S.S.to BS1503-845B/ASTM A182 F316(forgings),nom trim 18-10-2,(Forged). Valve plug be locked with pin to avoid play & fallout (no tack welding of plug is allowed). Insp & test to BS5146 or equal. Matl cert to EN 10204 3.1B or equal. Nom. size: 25mm, Face to face: 127mm, Centre to top open (approx) 173mm. |  | VALVE | GLOBE | MAT SPEC, BOLT/STUD |  |  | No | 23 | PLUG BE LOCKED WITH PIN TO AVOID PLAY & FALLOUT (NO TACK WELDING OF PLUG IS ALLOWED, FACE TO FACE:127MM, CENTRE TO TOP OPEN (APPROX) 173MM, DESIGN STANDARD:BS1873/BS1560/BS2080/BS5146 | 40141611 |  |  | 0 |  |  | 0 | [5 empty] | disc1 1" 150# disc2 Vendor pn 'vendor pn extension 'name B.F.E Srlnotes Globe Valve to BS 1873 with ball-type disc cl.150 flanged to BS 1560/ face to face to BS2080/ANSI OS&Y rising stem bolted bonnet. Body mat.in S.S.to BS1503-845B/ASTM F316(forgings) nom trim 18-10-2 (Forged). Valve plug be locked with pin to avoid play fallout (no tack welding of plug is allowed). Insp test to BS5146 or equal. Matl cert to or equal. Nom. size 25mm Face to face 127mm Centre to top open (approx) 173mm. | Jegan | Rafeek | QA Saved
1/24/2023 6:10:50 AM | QCM100003853 |  | disc1:GLOBE VALVE 1" 150# F316 RF,disc2:Vendor pn:'vendor pn extension:'name:B.F.E Srlnotes:Globe Valve to BS 1873 with ball-type disc cl.150 flanged RF to BS 1560/ ANSI B16.5,face to face to BS2080/ANSI B16.10,OS&Y rising stem & bolted bonnet. Body mat.in S.S.to BS1503-845B/ASTM A182 F316(forgings),nom trim 18-10-2,(Forged). Valve plug be locked with pin to avoid play & fallout (no tack welding of plug is allowed). Insp & test to BS5146 or equal. Matl cert to EN 10204 3.1B or equal. Nom. size: 25mm, Face to face: 127mm, Centre to top open (approx) 173mm. |  | VALVE | GLOBE | MAT SPEC, NUT |  |  | No | 24 | PLUG BE LOCKED WITH PIN TO AVOID PLAY & FALLOUT (NO TACK WELDING OF PLUG IS ALLOWED, FACE TO FACE:127MM, CENTRE TO TOP OPEN (APPROX) 173MM, DESIGN STANDARD:BS1873/BS1560/BS2080/BS5146 | 40141611 |  |  | 0 |  |  | 0 | [5 empty] | disc1 1" 150# disc2 Vendor pn 'vendor pn extension 'name B.F.E Srlnotes Globe Valve to BS 1873 with ball-type disc cl.150 flanged to BS 1560/ face to face to BS2080/ANSI OS&Y rising stem bolted bonnet. Body mat.in S.S.to BS1503-845B/ASTM F316(forgings) nom trim 18-10-2 (Forged). Valve plug be locked with pin to avoid play fallout (no tack welding of plug is allowed). Insp test to BS5146 or equal. Matl cert to or equal. Nom. size 25mm Face to face 127mm Centre to top open (approx) 173mm. | Jegan | Rafeek | QA Saved
1/24/2023 6:10:50 AM | QCM100003853 |  | disc1:GLOBE VALVE 1" 150# F316 RF,disc2:Vendor pn:'vendor pn extension:'name:B.F.E Srlnotes:Globe Valve to BS 1873 with ball-type disc cl.150 flanged RF to BS 1560/ ANSI B16.5,face to face to BS2080/ANSI B16.10,OS&Y rising stem & bolted bonnet. Body mat.in S.S.to BS1503-845B/ASTM A182 F316(forgings),nom trim 18-10-2,(Forged). Valve plug be locked with pin to avoid play & fallout (no tack welding of plug is allowed). Insp & test to BS5146 or equal. Matl cert to EN 10204 3.1B or equal. Nom. size: 25mm, Face to face: 127mm, Centre to top open (approx) 173mm. |  | VALVE | GLOBE | API STANDARD |  |  | No | 25 | PLUG BE LOCKED WITH PIN TO AVOID PLAY & FALLOUT (NO TACK WELDING OF PLUG IS ALLOWED, FACE TO FACE:127MM, CENTRE TO TOP OPEN (APPROX) 173MM, DESIGN STANDARD:BS1873/BS1560/BS2080/BS5146 | 40141611 |  |  | 0 |  |  | 0 | [5 empty] | disc1 1" 150# disc2 Vendor pn 'vendor pn extension 'name B.F.E Srlnotes Globe Valve to BS 1873 with ball-type disc cl.150 flanged to BS 1560/ face to face to BS2080/ANSI OS&Y rising stem bolted bonnet. Body mat.in S.S.to BS1503-845B/ASTM F316(forgings) nom trim 18-10-2 (Forged). Valve plug be locked with pin to avoid play fallout (no tack welding of plug is allowed). Insp test to BS5146 or equal. Matl cert to or equal. Nom. size 25mm Face to face 127mm Centre to top open (approx) 173mm. | Jegan | Rafeek | QA Saved
1/24/2023 6:10:50 AM | QCM100003853 |  | disc1:GLOBE VALVE 1" 150# F316 RF,disc2:Vendor pn:'vendor pn extension:'name:B.F.E Srlnotes:Globe Valve to BS 1873 with ball-type disc cl.150 flanged RF to BS 1560/ ANSI B16.5,face to face to BS2080/ANSI B16.10,OS&Y rising stem & bolted bonnet. Body mat.in S.S.to BS1503-845B/ASTM A182 F316(forgings),nom trim 18-10-2,(Forged). Valve plug be locked with pin to avoid play & fallout (no tack welding of plug is allowed). Insp & test to BS5146 or equal. Matl cert to EN 10204 3.1B or equal. Nom. size: 25mm, Face to face: 127mm, Centre to top open (approx) 173mm. |  | VALVE | GLOBE | DESIGN SPEC, F TO F (E TO E) | ANSI B16.10 |  | No | 26 | PLUG BE LOCKED WITH PIN TO AVOID PLAY & FALLOUT (NO TACK WELDING OF PLUG IS ALLOWED, FACE TO FACE:127MM, CENTRE TO TOP OPEN (APPROX) 173MM, DESIGN STANDARD:BS1873/BS1560/BS2080/BS5146 | 40141611 |  |  | 0 |  |  | 0 | [5 empty] | disc1 1" 150# disc2 Vendor pn 'vendor pn extension 'name B.F.E Srlnotes Globe Valve to BS 1873 with ball-type disc cl.150 flanged to BS 1560/ face to face to BS2080/ANSI OS&Y rising stem bolted bonnet. Body mat.in S.S.to BS1503-845B/ASTM F316(forgings) nom trim 18-10-2 (Forged). Valve plug be locked with pin to avoid play fallout (no tack welding of plug is allowed). Insp test to BS5146 or equal. Matl cert to or equal. Nom. size 25mm Face to face 127mm Centre to top open (approx) 173mm. | Jegan | Rafeek | QA Saved
1/24/2023 6:10:50 AM | QCM100003853 |  | disc1:GLOBE VALVE 1" 150# F316 RF,disc2:Vendor pn:'vendor pn extension:'name:B.F.E Srlnotes:Globe Valve to BS 1873 with ball-type disc cl.150 flanged RF to BS 1560/ ANSI B16.5,face to face to BS2080/ANSI B16.10,OS&Y rising stem & bolted bonnet. Body mat.in S.S.to BS1503-845B/ASTM A182 F316(forgings),nom trim 18-10-2,(Forged). Valve plug be locked with pin to avoid play & fallout (no tack welding of plug is allowed). Insp & test to BS5146 or equal. Matl cert to EN 10204 3.1B or equal. Nom. size: 25mm, Face to face: 127mm, Centre to top open (approx) 173mm. |  | VALVE | GLOBE | DESIGN SPEC, END FLANGE |  |  | No | 27 | PLUG BE LOCKED WITH PIN TO AVOID PLAY & FALLOUT (NO TACK WELDING OF PLUG IS ALLOWED, FACE TO FACE:127MM, CENTRE TO TOP OPEN (APPROX) 173MM, DESIGN STANDARD:BS1873/BS1560/BS2080/BS5146 | 40141611 |  |  | 0 |  |  | 0 | [5 empty] | disc1 1" 150# disc2 Vendor pn 'vendor pn extension 'name B.F.E Srlnotes Globe Valve to BS 1873 with ball-type disc cl.150 flanged to BS 1560/ face to face to BS2080/ANSI OS&Y rising stem bolted bonnet. Body mat.in S.S.to BS1503-845B/ASTM F316(forgings) nom trim 18-10-2 (Forged). Valve plug be locked with pin to avoid play fallout (no tack welding of plug is allowed). Insp test to BS5146 or equal. Matl cert to or equal. Nom. size 25mm Face to face 127mm Centre to top open (approx) 173mm. | Jegan | Rafeek | QA Saved
1/24/2023 6:10:50 AM | QCM100003853 |  | disc1:GLOBE VALVE 1" 150# F316 RF,disc2:Vendor pn:'vendor pn extension:'name:B.F.E Srlnotes:Globe Valve to BS 1873 with ball-type disc cl.150 flanged RF to BS 1560/ ANSI B16.5,face to face to BS2080/ANSI B16.10,OS&Y rising stem & bolted bonnet. Body mat.in S.S.to BS1503-845B/ASTM A182 F316(forgings),nom trim 18-10-2,(Forged). Valve plug be locked with pin to avoid play & fallout (no tack welding of plug is allowed). Insp & test to BS5146 or equal. Matl cert to EN 10204 3.1B or equal. Nom. size: 25mm, Face to face: 127mm, Centre to top open (approx) 173mm. |  | VALVE | GLOBE | DESIGN SPEC, END CONNECTION | ANSI B16.5 |  | No | 28 | PLUG BE LOCKED WITH PIN TO AVOID PLAY & FALLOUT (NO TACK WELDING OF PLUG IS ALLOWED, FACE TO FACE:127MM, CENTRE TO TOP OPEN (APPROX) 173MM, DESIGN STANDARD:BS1873/BS1560/BS2080/BS5146 | 40141611 |  |  | 0 |  |  | 0 | [5 empty] | disc1 1" 150# disc2 Vendor pn 'vendor pn extension 'name B.F.E Srlnotes Globe Valve to BS 1873 with ball-type disc cl.150 flanged to BS 1560/ face to face to BS2080/ANSI OS&Y rising stem bolted bonnet. Body mat.in S.S.to BS1503-845B/ASTM F316(forgings) nom trim 18-10-2 (Forged). Valve plug be locked with pin to avoid play fallout (no tack welding of plug is allowed). Insp test to BS5146 or equal. Matl cert to or equal. Nom. size 25mm Face to face 127mm Centre to top open (approx) 173mm. | Jegan | Rafeek | QA Saved
1/24/2023 6:10:50 AM | QCM100003853 |  | disc1:GLOBE VALVE 1" 150# F316 RF,disc2:Vendor pn:'vendor pn extension:'name:B.F.E Srlnotes:Globe Valve to BS 1873 with ball-type disc cl.150 flanged RF to BS 1560/ ANSI B16.5,face to face to BS2080/ANSI B16.10,OS&Y rising stem & bolted bonnet. Body mat.in S.S.to BS1503-845B/ASTM A182 F316(forgings),nom trim 18-10-2,(Forged). Valve plug be locked with pin to avoid play & fallout (no tack welding of plug is allowed). Insp & test to BS5146 or equal. Matl cert to EN 10204 3.1B or equal. Nom. size: 25mm, Face to face: 127mm, Centre to top open (approx) 173mm. |  | VALVE | GLOBE | WALL THICKNESS |  |  | No | 29 | PLUG BE LOCKED WITH PIN TO AVOID PLAY & FALLOUT (NO TACK WELDING OF PLUG IS ALLOWED, FACE TO FACE:127MM, CENTRE TO TOP OPEN (APPROX) 173MM, DESIGN STANDARD:BS1873/BS1560/BS2080/BS5146 | 40141611 |  |  | 0 |  |  | 0 | [5 empty] | disc1 1" 150# disc2 Vendor pn 'vendor pn extension 'name B.F.E Srlnotes Globe Valve to BS 1873 with ball-type disc cl.150 flanged to BS 1560/ face to face to BS2080/ANSI OS&Y rising stem bolted bonnet. Body mat.in S.S.to BS1503-845B/ASTM F316(forgings) nom trim 18-10-2 (Forged). Valve plug be locked with pin to avoid play fallout (no tack welding of plug is allowed). Insp test to BS5146 or equal. Matl cert to or equal. Nom. size 25mm Face to face 127mm Centre to top open (approx) 173mm. | Jegan | Rafeek | QA Saved
1/24/2023 6:10:50 AM | QCM100003853 |  | disc1:GLOBE VALVE 1" 150# F316 RF,disc2:Vendor pn:'vendor pn extension:'name:B.F.E Srlnotes:Globe Valve to BS 1873 with ball-type disc cl.150 flanged RF to BS 1560/ ANSI B16.5,face to face to BS2080/ANSI B16.10,OS&Y rising stem & bolted bonnet. Body mat.in S.S.to BS1503-845B/ASTM A182 F316(forgings),nom trim 18-10-2,(Forged). Valve plug be locked with pin to avoid play & fallout (no tack welding of plug is allowed). Insp & test to BS5146 or equal. Matl cert to EN 10204 3.1B or equal. Nom. size: 25mm, Face to face: 127mm, Centre to top open (approx) 173mm. |  | VALVE | GLOBE | MAT, GLAND PACKING-STEM |  |  | No | 30 | PLUG BE LOCKED WITH PIN TO AVOID PLAY & FALLOUT (NO TACK WELDING OF PLUG IS ALLOWED, FACE TO FACE:127MM, CENTRE TO TOP OPEN (APPROX) 173MM, DESIGN STANDARD:BS1873/BS1560/BS2080/BS5146 | 40141611 |  |  | 0 |  |  | 0 | [5 empty] | disc1 1" 150# disc2 Vendor pn 'vendor pn extension 'name B.F.E Srlnotes Globe Valve to BS 1873 with ball-type disc cl.150 flanged to BS 1560/ face to face to BS2080/ANSI OS&Y rising stem bolted bonnet. Body mat.in S.S.to BS1503-845B/ASTM F316(forgings) nom trim 18-10-2 (Forged). Valve plug be locked with pin to avoid play fallout (no tack welding of plug is allowed). Insp test to BS5146 or equal. Matl cert to or equal. Nom. size 25mm Face to face 127mm Centre to top open (approx) 173mm. | Jegan | Rafeek | QA Saved
1/24/2023 6:10:50 AM | QCM100003853 |  | disc1:GLOBE VALVE 1" 150# F316 RF,disc2:Vendor pn:'vendor pn extension:'name:B.F.E Srlnotes:Globe Valve to BS 1873 with ball-type disc cl.150 flanged RF to BS 1560/ ANSI B16.5,face to face to BS2080/ANSI B16.10,OS&Y rising stem & bolted bonnet. Body mat.in S.S.to BS1503-845B/ASTM A182 F316(forgings),nom trim 18-10-2,(Forged). Valve plug be locked with pin to avoid play & fallout (no tack welding of plug is allowed). Insp & test to BS5146 or equal. Matl cert to EN 10204 3.1B or equal. Nom. size: 25mm, Face to face: 127mm, Centre to top open (approx) 173mm. |  | VALVE | GLOBE | SERVICE |  |  | No | 31 | PLUG BE LOCKED WITH PIN TO AVOID PLAY & FALLOUT (NO TACK WELDING OF PLUG IS ALLOWED, FACE TO FACE:127MM, CENTRE TO TOP OPEN (APPROX) 173MM, DESIGN STANDARD:BS1873/BS1560/BS2080/BS5146 | 40141611 |  |  | 0 |  |  | 0 | [5 empty] | disc1 1" 150# disc2 Vendor pn 'vendor pn extension 'name B.F.E Srlnotes Globe Valve to BS 1873 with ball-type disc cl.150 flanged to BS 1560/ face to face to BS2080/ANSI OS&Y rising stem bolted bonnet. Body mat.in S.S.to BS1503-845B/ASTM F316(forgings) nom trim 18-10-2 (Forged). Valve plug be locked with pin to avoid play fallout (no tack welding of plug is allowed). Insp test to BS5146 or equal. Matl cert to or equal. Nom. size 25mm Face to face 127mm Centre to top open (approx) 173mm. | Jegan | Rafeek | QA Saved
1/24/2023 6:10:50 AM | QCM100003853 |  | disc1:GLOBE VALVE 1" 150# F316 RF,disc2:Vendor pn:'vendor pn extension:'name:B.F.E Srlnotes:Globe Valve to BS 1873 with ball-type disc cl.150 flanged RF to BS 1560/ ANSI B16.5,face to face to BS2080/ANSI B16.10,OS&Y rising stem & bolted bonnet. Body mat.in S.S.to BS1503-845B/ASTM A182 F316(forgings),nom trim 18-10-2,(Forged). Valve plug be locked with pin to avoid play & fallout (no tack welding of plug is allowed). Insp & test to BS5146 or equal. Matl cert to EN 10204 3.1B or equal. Nom. size: 25mm, Face to face: 127mm, Centre to top open (approx) 173mm. |  | VALVE | GLOBE | INSPECTION CERTIFICATE | EN 10204 3.1B |  | No | 32 | PLUG BE LOCKED WITH PIN TO AVOID PLAY & FALLOUT (NO TACK WELDING OF PLUG IS ALLOWED, FACE TO FACE:127MM, CENTRE TO TOP OPEN (APPROX) 173MM, DESIGN STANDARD:BS1873/BS1560/BS2080/BS5146 | 40141611 |  |  | 0 |  |  | 0 | [5 empty] | disc1 1" 150# disc2 Vendor pn 'vendor pn extension 'name B.F.E Srlnotes Globe Valve to BS 1873 with ball-type disc cl.150 flanged to BS 1560/ face to face to BS2080/ANSI OS&Y rising stem bolted bonnet. Body mat.in S.S.to BS1503-845B/ASTM F316(forgings) nom trim 18-10-2 (Forged). Valve plug be locked with pin to avoid play fallout (no tack welding of plug is allowed). Insp test to BS5146 or equal. Matl cert to or equal. Nom. size 25mm Face to face 127mm Centre to top open (approx) 173mm. | Jegan | Rafeek | QA Saved
1/24/2023 6:10:50 AM | QCM100003854 |  | disc1:GLOBE VALVE 1-1/2"150# F316 RF,disc2:Vendor pn:'vendor pn extension:'name:B.F.E Srlnotes:Globe Valve to BS 1873 with ball-type disc cl.150 flanged RF to BS 1560/ ANSI B16.5,face to face to BS2080/ANSI B16.10,OS&Y rising stem & bolted bonnet.Body mat.in S.S.to BS1503-845B/ASTM A182 F316(forgings),nom trim 18-10-2,(Forged). Valve plug be locked with pin to avoid play & fallout (no tack welding of plug is allowed). Insp & test to BS5146 or equal. Matl cert to EN 10204 3.1B or equal. Nom. size: 40mm, Face to face: 165mm, Centre to top open (approx) 200mm. |  | VALVE | GLOBE | TYPE OF END CONNECTION | FLANGED |  | Yes | 1 | PLUG BE LOCKED WITH PIN TO AVOID PLAY & FALLOUT (NO TACK WELDING OF PLUG IS ALLOWED, FACE TO FACE:165MM, CENTRE TO TOP OPEN (APPROX) 200MM, DESIGN STANDARD:BS1873/BS1560/BS2080/BS5146 | 40141611 |  |  | 0 |  |  | 0 | [5 empty] | disc1 1-1/2"150# RF disc2 Vendor pn 'vendor pn extension 'name B.F.E Srlnotes Globe Valve to BS 1873 with ball-type disc cl.150 flanged RF to BS 1560/ face to face to BS2080/ANSI OS&Y rising stem bolted bonnet.Body mat.in S.S.to BS1503-845B/ASTM F316(forgings) nom trim 18-10-2 (Forged). Valve plug be locked with pin to avoid play fallout (no tack welding of plug is allowed). Insp test to BS5146 or equal. Matl cert to or equal. Nom. size 40mm Face to face 165mm Centre to top open (approx) 200mm. | Jegan | Rafeek | QA Saved
1/24/2023 6:10:50 AM | QCM100003854 |  | disc1:GLOBE VALVE 1-1/2"150# F316 RF,disc2:Vendor pn:'vendor pn extension:'name:B.F.E Srlnotes:Globe Valve to BS 1873 with ball-type disc cl.150 flanged RF to BS 1560/ ANSI B16.5,face to face to BS2080/ANSI B16.10,OS&Y rising stem & bolted bonnet.Body mat.in S.S.to BS1503-845B/ASTM A182 F316(forgings),nom trim 18-10-2,(Forged). Valve plug be locked with pin to avoid play & fallout (no tack welding of plug is allowed). Insp & test to BS5146 or equal. Matl cert to EN 10204 3.1B or equal. Nom. size: 40mm, Face to face: 165mm, Centre to top open (approx) 200mm. |  | VALVE | GLOBE | MAT SPEC, BODY | ASTM A182 GRADE F316 |  | Yes | 2 | PLUG BE LOCKED WITH PIN TO AVOID PLAY & FALLOUT (NO TACK WELDING OF PLUG IS ALLOWED, FACE TO FACE:165MM, CENTRE TO TOP OPEN (APPROX) 200MM, DESIGN STANDARD:BS1873/BS1560/BS2080/BS5146 | 40141611 |  |  | 0 |  |  | 0 | [5 empty] | disc1 1-1/2"150# RF disc2 Vendor pn 'vendor pn extension 'name B.F.E Srlnotes Globe Valve to BS 1873 with ball-type disc cl.150 flanged RF to BS 1560/ face to face to BS2080/ANSI OS&Y rising stem bolted bonnet.Body mat.in S.S.to BS1503-845B/ASTM F316(forgings) nom trim 18-10-2 (Forged). Valve plug be locked with pin to avoid play fallout (no tack welding of plug is allowed). Insp test to BS5146 or equal. Matl cert to or equal. Nom. size 40mm Face to face 165mm Centre to top open (approx) 200mm. | Jegan | Rafeek | QA Saved
1/24/2023 6:10:50 AM | QCM100003854 |  | disc1:GLOBE VALVE 1-1/2"150# F316 RF,disc2:Vendor pn:'vendor pn extension:'name:B.F.E Srlnotes:Globe Valve to BS 1873 with ball-type disc cl.150 flanged RF to BS 1560/ ANSI B16.5,face to face to BS2080/ANSI B16.10,OS&Y rising stem & bolted bonnet.Body mat.in S.S.to BS1503-845B/ASTM A182 F316(forgings),nom trim 18-10-2,(Forged). Valve plug be locked with pin to avoid play & fallout (no tack welding of plug is allowed). Insp & test to BS5146 or equal. Matl cert to EN 10204 3.1B or equal. Nom. size: 40mm, Face to face: 165mm, Centre to top open (approx) 200mm. |  | VALVE | GLOBE | PRESSURE RATING | CLASS 150 |  | Yes | 3 | PLUG BE LOCKED WITH PIN TO AVOID PLAY & FALLOUT (NO TACK WELDING OF PLUG IS ALLOWED, FACE TO FACE:165MM, CENTRE TO TOP OPEN (APPROX) 200MM, DESIGN STANDARD:BS1873/BS1560/BS2080/BS5146 | 40141611 |  |  | 0 |  |  | 0 | [5 empty] | disc1 1-1/2"150# RF disc2 Vendor pn 'vendor pn extension 'name B.F.E Srlnotes Globe Valve to BS 1873 with ball-type disc cl.150 flanged RF to BS 1560/ face to face to BS2080/ANSI OS&Y rising stem bolted bonnet.Body mat.in S.S.to BS1503-845B/ASTM F316(forgings) nom trim 18-10-2 (Forged). Valve plug be locked with pin to avoid play fallout (no tack welding of plug is allowed). Insp test to BS5146 or equal. Matl cert to or equal. Nom. size 40mm Face to face 165mm Centre to top open (approx) 200mm. | Jegan | Rafeek | QA Saved
1/24/2023 6:10:50 AM | QCM100003854 |  | disc1:GLOBE VALVE 1-1/2"150# F316 RF,disc2:Vendor pn:'vendor pn extension:'name:B.F.E Srlnotes:Globe Valve to BS 1873 with ball-type disc cl.150 flanged RF to BS 1560/ ANSI B16.5,face to face to BS2080/ANSI B16.10,OS&Y rising stem & bolted bonnet.Body mat.in S.S.to BS1503-845B/ASTM A182 F316(forgings),nom trim 18-10-2,(Forged). Valve plug be locked with pin to avoid play & fallout (no tack welding of plug is allowed). Insp & test to BS5146 or equal. Matl cert to EN 10204 3.1B or equal. Nom. size: 40mm, Face to face: 165mm, Centre to top open (approx) 200mm. |  | VALVE | GLOBE | NOMINAL SIZE | 1.1/2 | IN | Yes | 4 | PLUG BE LOCKED WITH PIN TO AVOID PLAY & FALLOUT (NO TACK WELDING OF PLUG IS ALLOWED, FACE TO FACE:165MM, CENTRE TO TOP OPEN (APPROX) 200MM, DESIGN STANDARD:BS1873/BS1560/BS2080/BS5146 | 40141611 |  |  | 0 |  |  | 0 | [5 empty] | disc1 1-1/2"150# RF disc2 Vendor pn 'vendor pn extension 'name B.F.E Srlnotes Globe Valve to BS 1873 with ball-type disc cl.150 flanged RF to BS 1560/ face to face to BS2080/ANSI OS&Y rising stem bolted bonnet.Body mat.in S.S.to BS1503-845B/ASTM F316(forgings) nom trim 18-10-2 (Forged). Valve plug be locked with pin to avoid play fallout (no tack welding of plug is allowed). Insp test to BS5146 or equal. Matl cert to or equal. Nom. size 40mm Face to face 165mm Centre to top open (approx) 200mm. | Jegan | Rafeek | QA Saved
1/24/2023 6:10:50 AM | QCM100003854 |  | disc1:GLOBE VALVE 1-1/2"150# F316 RF,disc2:Vendor pn:'vendor pn extension:'name:B.F.E Srlnotes:Globe Valve to BS 1873 with ball-type disc cl.150 flanged RF to BS 1560/ ANSI B16.5,face to face to BS2080/ANSI B16.10,OS&Y rising stem & bolted bonnet.Body mat.in S.S.to BS1503-845B/ASTM A182 F316(forgings),nom trim 18-10-2,(Forged). Valve plug be locked with pin to avoid play & fallout (no tack welding of plug is allowed). Insp & test to BS5146 or equal. Matl cert to EN 10204 3.1B or equal. Nom. size: 40mm, Face to face: 165mm, Centre to top open (approx) 200mm. |  | VALVE | GLOBE | SCHEDULE NUMBER |  |  | No | 5 | PLUG BE LOCKED WITH PIN TO AVOID PLAY & FALLOUT (NO TACK WELDING OF PLUG IS ALLOWED, FACE TO FACE:165MM, CENTRE TO TOP OPEN (APPROX) 200MM, DESIGN STANDARD:BS1873/BS1560/BS2080/BS5146 | 40141611 |  |  | 0 |  |  | 0 | [5 empty] | disc1 1-1/2"150# RF disc2 Vendor pn 'vendor pn extension 'name B.F.E Srlnotes Globe Valve to BS 1873 with ball-type disc cl.150 flanged RF to BS 1560/ face to face to BS2080/ANSI OS&Y rising stem bolted bonnet.Body mat.in S.S.to BS1503-845B/ASTM F316(forgings) nom trim 18-10-2 (Forged). Valve plug be locked with pin to avoid play fallout (no tack welding of plug is allowed). Insp test to BS5146 or equal. Matl cert to or equal. Nom. size 40mm Face to face 165mm Centre to top open (approx) 200mm. | Jegan | Rafeek | QA Saved
1/24/2023 6:10:50 AM | QCM100003854 |  | disc1:GLOBE VALVE 1-1/2"150# F316 RF,disc2:Vendor pn:'vendor pn extension:'name:B.F.E Srlnotes:Globe Valve to BS 1873 with ball-type disc cl.150 flanged RF to BS 1560/ ANSI B16.5,face to face to BS2080/ANSI B16.10,OS&Y rising stem & bolted bonnet.Body mat.in S.S.to BS1503-845B/ASTM A182 F316(forgings),nom trim 18-10-2,(Forged). Valve plug be locked with pin to avoid play & fallout (no tack welding of plug is allowed). Insp & test to BS5146 or equal. Matl cert to EN 10204 3.1B or equal. Nom. size: 40mm, Face to face: 165mm, Centre to top open (approx) 200mm. |  | VALVE | GLOBE | MAT, TRIM | ASTM A182 GRADE F316 |  | No | 6 | PLUG BE LOCKED WITH PIN TO AVOID PLAY & FALLOUT (NO TACK WELDING OF PLUG IS ALLOWED, FACE TO FACE:165MM, CENTRE TO TOP OPEN (APPROX) 200MM, DESIGN STANDARD:BS1873/BS1560/BS2080/BS5146 | 40141611 |  |  | 0 |  |  | 0 | [5 empty] | disc1 1-1/2"150# RF disc2 Vendor pn 'vendor pn extension 'name B.F.E Srlnotes Globe Valve to BS 1873 with ball-type disc cl.150 flanged RF to BS 1560/ face to face to BS2080/ANSI OS&Y rising stem bolted bonnet.Body mat.in S.S.to BS1503-845B/ASTM F316(forgings) nom trim 18-10-2 (Forged). Valve plug be locked with pin to avoid play fallout (no tack welding of plug is allowed). Insp test to BS5146 or equal. Matl cert to or equal. Nom. size 40mm Face to face 165mm Centre to top open (approx) 200mm. | Jegan | Rafeek | QA Saved
1/24/2023 6:10:50 AM | QCM100003854 |  | disc1:GLOBE VALVE 1-1/2"150# F316 RF,disc2:Vendor pn:'vendor pn extension:'name:B.F.E Srlnotes:Globe Valve to BS 1873 with ball-type disc cl.150 flanged RF to BS 1560/ ANSI B16.5,face to face to BS2080/ANSI B16.10,OS&Y rising stem & bolted bonnet.Body mat.in S.S.to BS1503-845B/ASTM A182 F316(forgings),nom trim 18-10-2,(Forged). Valve plug be locked with pin to avoid play & fallout (no tack welding of plug is allowed). Insp & test to BS5146 or equal. Matl cert to EN 10204 3.1B or equal. Nom. size: 40mm, Face to face: 165mm, Centre to top open (approx) 200mm. |  | VALVE | GLOBE | TRIM NUMBER |  |  | No | 7 | PLUG BE LOCKED WITH PIN TO AVOID PLAY & FALLOUT (NO TACK WELDING OF PLUG IS ALLOWED, FACE TO FACE:165MM, CENTRE TO TOP OPEN (APPROX) 200MM, DESIGN STANDARD:BS1873/BS1560/BS2080/BS5146 | 40141611 |  |  | 0 |  |  | 0 | [5 empty] | disc1 1-1/2"150# RF disc2 Vendor pn 'vendor pn extension 'name B.F.E Srlnotes Globe Valve to BS 1873 with ball-type disc cl.150 flanged RF to BS 1560/ face to face to BS2080/ANSI OS&Y rising stem bolted bonnet.Body mat.in S.S.to BS1503-845B/ASTM F316(forgings) nom trim 18-10-2 (Forged). Valve plug be locked with pin to avoid play fallout (no tack welding of plug is allowed). Insp test to BS5146 or equal. Matl cert to or equal. Nom. size 40mm Face to face 165mm Centre to top open (approx) 200mm. | Jegan | Rafeek | QA Saved
1/24/2023 6:10:50 AM | QCM100003854 |  | disc1:GLOBE VALVE 1-1/2"150# F316 RF,disc2:Vendor pn:'vendor pn extension:'name:B.F.E Srlnotes:Globe Valve to BS 1873 with ball-type disc cl.150 flanged RF to BS 1560/ ANSI B16.5,face to face to BS2080/ANSI B16.10,OS&Y rising stem & bolted bonnet.Body mat.in S.S.to BS1503-845B/ASTM A182 F316(forgings),nom trim 18-10-2,(Forged). Valve plug be locked with pin to avoid play & fallout (no tack welding of plug is allowed). Insp & test to BS5146 or equal. Matl cert to EN 10204 3.1B or equal. Nom. size: 40mm, Face to face: 165mm, Centre to top open (approx) 200mm. |  | VALVE | GLOBE | MATERIAL TEST CERTIFICATE |  |  | No | 8 | PLUG BE LOCKED WITH PIN TO AVOID PLAY & FALLOUT (NO TACK WELDING OF PLUG IS ALLOWED, FACE TO FACE:165MM, CENTRE TO TOP OPEN (APPROX) 200MM, DESIGN STANDARD:BS1873/BS1560/BS2080/BS5146 | 40141611 |  |  | 0 |  |  | 0 | [5 empty] | disc1 1-1/2"150# RF disc2 Vendor pn 'vendor pn extension 'name B.F.E Srlnotes Globe Valve to BS 1873 with ball-type disc cl.150 flanged RF to BS 1560/ face to face to BS2080/ANSI OS&Y rising stem bolted bonnet.Body mat.in S.S.to BS1503-845B/ASTM F316(forgings) nom trim 18-10-2 (Forged). Valve plug be locked with pin to avoid play fallout (no tack welding of plug is allowed). Insp test to BS5146 or equal. Matl cert to or equal. Nom. size 40mm Face to face 165mm Centre to top open (approx) 200mm. | Jegan | Rafeek | QA Saved
1/24/2023 6:10:50 AM | QCM100003854 |  | disc1:GLOBE VALVE 1-1/2"150# F316 RF,disc2:Vendor pn:'vendor pn extension:'name:B.F.E Srlnotes:Globe Valve to BS 1873 with ball-type disc cl.150 flanged RF to BS 1560/ ANSI B16.5,face to face to BS2080/ANSI B16.10,OS&Y rising stem & bolted bonnet.Body mat.in S.S.to BS1503-845B/ASTM A182 F316(forgings),nom trim 18-10-2,(Forged). Valve plug be locked with pin to avoid play & fallout (no tack welding of plug is allowed). Insp & test to BS5146 or equal. Matl cert to EN 10204 3.1B or equal. Nom. size: 40mm, Face to face: 165mm, Centre to top open (approx) 200mm. |  | VALVE | GLOBE | TYPE OF FACE | RAISED |  | No | 9 | PLUG BE LOCKED WITH PIN TO AVOID PLAY & FALLOUT (NO TACK WELDING OF PLUG IS ALLOWED, FACE TO FACE:165MM, CENTRE TO TOP OPEN (APPROX) 200MM, DESIGN STANDARD:BS1873/BS1560/BS2080/BS5146 | 40141611 |  |  | 0 |  |  | 0 | [5 empty] | disc1 1-1/2"150# RF disc2 Vendor pn 'vendor pn extension 'name B.F.E Srlnotes Globe Valve to BS 1873 with ball-type disc cl.150 flanged RF to BS 1560/ face to face to BS2080/ANSI OS&Y rising stem bolted bonnet.Body mat.in S.S.to BS1503-845B/ASTM F316(forgings) nom trim 18-10-2 (Forged). Valve plug be locked with pin to avoid play fallout (no tack welding of plug is allowed). Insp test to BS5146 or equal. Matl cert to or equal. Nom. size 40mm Face to face 165mm Centre to top open (approx) 200mm. | Jegan | Rafeek | QA Saved
1/24/2023 6:10:50 AM | QCM100003854 |  | disc1:GLOBE VALVE 1-1/2"150# F316 RF,disc2:Vendor pn:'vendor pn extension:'name:B.F.E Srlnotes:Globe Valve to BS 1873 with ball-type disc cl.150 flanged RF to BS 1560/ ANSI B16.5,face to face to BS2080/ANSI B16.10,OS&Y rising stem & bolted bonnet.Body mat.in S.S.to BS1503-845B/ASTM A182 F316(forgings),nom trim 18-10-2,(Forged). Valve plug be locked with pin to avoid play & fallout (no tack welding of plug is allowed). Insp & test to BS5146 or equal. Matl cert to EN 10204 3.1B or equal. Nom. size: 40mm, Face to face: 165mm, Centre to top open (approx) 200mm. |  | VALVE | GLOBE | TYPE OF CLOSURE MEMBER | BALL-TYPE DISC |  | No | 10 | PLUG BE LOCKED WITH PIN TO AVOID PLAY & FALLOUT (NO TACK WELDING OF PLUG IS ALLOWED, FACE TO FACE:165MM, CENTRE TO TOP OPEN (APPROX) 200MM, DESIGN STANDARD:BS1873/BS1560/BS2080/BS5146 | 40141611 |  |  | 0 |  |  | 0 | [5 empty] | disc1 1-1/2"150# RF disc2 Vendor pn 'vendor pn extension 'name B.F.E Srlnotes Globe Valve to BS 1873 with ball-type disc cl.150 flanged RF to BS 1560/ face to face to BS2080/ANSI OS&Y rising stem bolted bonnet.Body mat.in S.S.to BS1503-845B/ASTM F316(forgings) nom trim 18-10-2 (Forged). Valve plug be locked with pin to avoid play fallout (no tack welding of plug is allowed). Insp test to BS5146 or equal. Matl cert to or equal. Nom. size 40mm Face to face 165mm Centre to top open (approx) 200mm. | Jegan | Rafeek | QA Saved
1/24/2023 6:10:50 AM | QCM100003854 |  | disc1:GLOBE VALVE 1-1/2"150# F316 RF,disc2:Vendor pn:'vendor pn extension:'name:B.F.E Srlnotes:Globe Valve to BS 1873 with ball-type disc cl.150 flanged RF to BS 1560/ ANSI B16.5,face to face to BS2080/ANSI B16.10,OS&Y rising stem & bolted bonnet.Body mat.in S.S.to BS1503-845B/ASTM A182 F316(forgings),nom trim 18-10-2,(Forged). Valve plug be locked with pin to avoid play & fallout (no tack welding of plug is allowed). Insp & test to BS5146 or equal. Matl cert to EN 10204 3.1B or equal. Nom. size: 40mm, Face to face: 165mm, Centre to top open (approx) 200mm. |  | VALVE | GLOBE | TYPE OF BORE |  |  | No | 11 | PLUG BE LOCKED WITH PIN TO AVOID PLAY & FALLOUT (NO TACK WELDING OF PLUG IS ALLOWED, FACE TO FACE:165MM, CENTRE TO TOP OPEN (APPROX) 200MM, DESIGN STANDARD:BS1873/BS1560/BS2080/BS5146 | 40141611 |  |  | 0 |  |  | 0 | [5 empty] | disc1 1-1/2"150# RF disc2 Vendor pn 'vendor pn extension 'name B.F.E Srlnotes Globe Valve to BS 1873 with ball-type disc cl.150 flanged RF to BS 1560/ face to face to BS2080/ANSI OS&Y rising stem bolted bonnet.Body mat.in S.S.to BS1503-845B/ASTM F316(forgings) nom trim 18-10-2 (Forged). Valve plug be locked with pin to avoid play fallout (no tack welding of plug is allowed). Insp test to BS5146 or equal. Matl cert to or equal. Nom. size 40mm Face to face 165mm Centre to top open (approx) 200mm. | Jegan | Rafeek | QA Saved
1/24/2023 6:10:50 AM | QCM100003854 |  | disc1:GLOBE VALVE 1-1/2"150# F316 RF,disc2:Vendor pn:'vendor pn extension:'name:B.F.E Srlnotes:Globe Valve to BS 1873 with ball-type disc cl.150 flanged RF to BS 1560/ ANSI B16.5,face to face to BS2080/ANSI B16.10,OS&Y rising stem & bolted bonnet.Body mat.in S.S.to BS1503-845B/ASTM A182 F316(forgings),nom trim 18-10-2,(Forged). Valve plug be locked with pin to avoid play & fallout (no tack welding of plug is allowed). Insp & test to BS5146 or equal. Matl cert to EN 10204 3.1B or equal. Nom. size: 40mm, Face to face: 165mm, Centre to top open (approx) 200mm. |  | VALVE | GLOBE | TYPE OF BONNET/COVER | BOLTED |  | No | 12 | PLUG BE LOCKED WITH PIN TO AVOID PLAY & FALLOUT (NO TACK WELDING OF PLUG IS ALLOWED, FACE TO FACE:165MM, CENTRE TO TOP OPEN (APPROX) 200MM, DESIGN STANDARD:BS1873/BS1560/BS2080/BS5146 | 40141611 |  |  | 0 |  |  | 0 | [5 empty] | disc1 1-1/2"150# RF disc2 Vendor pn 'vendor pn extension 'name B.F.E Srlnotes Globe Valve to BS 1873 with ball-type disc cl.150 flanged RF to BS 1560/ face to face to BS2080/ANSI OS&Y rising stem bolted bonnet.Body mat.in S.S.to BS1503-845B/ASTM F316(forgings) nom trim 18-10-2 (Forged). Valve plug be locked with pin to avoid play fallout (no tack welding of plug is allowed). Insp test to BS5146 or equal. Matl cert to or equal. Nom. size 40mm Face to face 165mm Centre to top open (approx) 200mm. | Jegan | Rafeek | QA Saved
1/24/2023 6:10:50 AM | QCM100003854 |  | disc1:GLOBE VALVE 1-1/2"150# F316 RF,disc2:Vendor pn:'vendor pn extension:'name:B.F.E Srlnotes:Globe Valve to BS 1873 with ball-type disc cl.150 flanged RF to BS 1560/ ANSI B16.5,face to face to BS2080/ANSI B16.10,OS&Y rising stem & bolted bonnet.Body mat.in S.S.to BS1503-845B/ASTM A182 F316(forgings),nom trim 18-10-2,(Forged). Valve plug be locked with pin to avoid play & fallout (no tack welding of plug is allowed). Insp & test to BS5146 or equal. Matl cert to EN 10204 3.1B or equal. Nom. size: 40mm, Face to face: 165mm, Centre to top open (approx) 200mm. |  | VALVE | GLOBE | TYPE OF STEM | RISING |  | No | 13 | PLUG BE LOCKED WITH PIN TO AVOID PLAY & FALLOUT (NO TACK WELDING OF PLUG IS ALLOWED, FACE TO FACE:165MM, CENTRE TO TOP OPEN (APPROX) 200MM, DESIGN STANDARD:BS1873/BS1560/BS2080/BS5146 | 40141611 |  |  | 0 |  |  | 0 | [5 empty] | disc1 1-1/2"150# RF disc2 Vendor pn 'vendor pn extension 'name B.F.E Srlnotes Globe Valve to BS 1873 with ball-type disc cl.150 flanged RF to BS 1560/ face to face to BS2080/ANSI OS&Y rising stem bolted bonnet.Body mat.in S.S.to BS1503-845B/ASTM F316(forgings) nom trim 18-10-2 (Forged). Valve plug be locked with pin to avoid play fallout (no tack welding of plug is allowed). Insp test to BS5146 or equal. Matl cert to or equal. Nom. size 40mm Face to face 165mm Centre to top open (approx) 200mm. | Jegan | Rafeek | QA Saved
1/24/2023 6:10:50 AM | QCM100003854 |  | disc1:GLOBE VALVE 1-1/2"150# F316 RF,disc2:Vendor pn:'vendor pn extension:'name:B.F.E Srlnotes:Globe Valve to BS 1873 with ball-type disc cl.150 flanged RF to BS 1560/ ANSI B16.5,face to face to BS2080/ANSI B16.10,OS&Y rising stem & bolted bonnet.Body mat.in S.S.to BS1503-845B/ASTM A182 F316(forgings),nom trim 18-10-2,(Forged). Valve plug be locked with pin to avoid play & fallout (no tack welding of plug is allowed). Insp & test to BS5146 or equal. Matl cert to EN 10204 3.1B or equal. Nom. size: 40mm, Face to face: 165mm, Centre to top open (approx) 200mm. |  | VALVE | GLOBE | TYPE OF SEAT |  |  | No | 14 | PLUG BE LOCKED WITH PIN TO AVOID PLAY & FALLOUT (NO TACK WELDING OF PLUG IS ALLOWED, FACE TO FACE:165MM, CENTRE TO TOP OPEN (APPROX) 200MM, DESIGN STANDARD:BS1873/BS1560/BS2080/BS5146 | 40141611 |  |  | 0 |  |  | 0 | [5 empty] | disc1 1-1/2"150# RF disc2 Vendor pn 'vendor pn extension 'name B.F.E Srlnotes Globe Valve to BS 1873 with ball-type disc cl.150 flanged RF to BS 1560/ face to face to BS2080/ANSI OS&Y rising stem bolted bonnet.Body mat.in S.S.to BS1503-845B/ASTM F316(forgings) nom trim 18-10-2 (Forged). Valve plug be locked with pin to avoid play fallout (no tack welding of plug is allowed). Insp test to BS5146 or equal. Matl cert to or equal. Nom. size 40mm Face to face 165mm Centre to top open (approx) 200mm. | Jegan | Rafeek | QA Saved
1/24/2023 6:10:50 AM | QCM100003854 |  | disc1:GLOBE VALVE 1-1/2"150# F316 RF,disc2:Vendor pn:'vendor pn extension:'name:B.F.E Srlnotes:Globe Valve to BS 1873 with ball-type disc cl.150 flanged RF to BS 1560/ ANSI B16.5,face to face to BS2080/ANSI B16.10,OS&Y rising stem & bolted bonnet.Body mat.in S.S.to BS1503-845B/ASTM A182 F316(forgings),nom trim 18-10-2,(Forged). Valve plug be locked with pin to avoid play & fallout (no tack welding of plug is allowed). Insp & test to BS5146 or equal. Matl cert to EN 10204 3.1B or equal. Nom. size: 40mm, Face to face: 165mm, Centre to top open (approx) 200mm. |  | VALVE | GLOBE | MAT, BODY | STAINLESS STEEL |  | No | 15 | PLUG BE LOCKED WITH PIN TO AVOID PLAY & FALLOUT (NO TACK WELDING OF PLUG IS ALLOWED, FACE TO FACE:165MM, CENTRE TO TOP OPEN (APPROX) 200MM, DESIGN STANDARD:BS1873/BS1560/BS2080/BS5146 | 40141611 |  |  | 0 |  |  | 0 | [5 empty] | disc1 1-1/2"150# RF disc2 Vendor pn 'vendor pn extension 'name B.F.E Srlnotes Globe Valve to BS 1873 with ball-type disc cl.150 flanged RF to BS 1560/ face to face to BS2080/ANSI OS&Y rising stem bolted bonnet.Body mat.in S.S.to BS1503-845B/ASTM F316(forgings) nom trim 18-10-2 (Forged). Valve plug be locked with pin to avoid play fallout (no tack welding of plug is allowed). Insp test to BS5146 or equal. Matl cert to or equal. Nom. size 40mm Face to face 165mm Centre to top open (approx) 200mm. | Jegan | Rafeek | QA Saved
1/24/2023 6:10:50 AM | QCM100003854 |  | disc1:GLOBE VALVE 1-1/2"150# F316 RF,disc2:Vendor pn:'vendor pn extension:'name:B.F.E Srlnotes:Globe Valve to BS 1873 with ball-type disc cl.150 flanged RF to BS 1560/ ANSI B16.5,face to face to BS2080/ANSI B16.10,OS&Y rising stem & bolted bonnet.Body mat.in S.S.to BS1503-845B/ASTM A182 F316(forgings),nom trim 18-10-2,(Forged). Valve plug be locked with pin to avoid play & fallout (no tack welding of plug is allowed). Insp & test to BS5146 or equal. Matl cert to EN 10204 3.1B or equal. Nom. size: 40mm, Face to face: 165mm, Centre to top open (approx) 200mm. |  | VALVE | GLOBE | MAT SPEC, BONNET | ASTM A182 GRADE F316 |  | No | 16 | PLUG BE LOCKED WITH PIN TO AVOID PLAY & FALLOUT (NO TACK WELDING OF PLUG IS ALLOWED, FACE TO FACE:165MM, CENTRE TO TOP OPEN (APPROX) 200MM, DESIGN STANDARD:BS1873/BS1560/BS2080/BS5146 | 40141611 |  |  | 0 |  |  | 0 | [5 empty] | disc1 1-1/2"150# RF disc2 Vendor pn 'vendor pn extension 'name B.F.E Srlnotes Globe Valve to BS 1873 with ball-type disc cl.150 flanged RF to BS 1560/ face to face to BS2080/ANSI OS&Y rising stem bolted bonnet.Body mat.in S.S.to BS1503-845B/ASTM F316(forgings) nom trim 18-10-2 (Forged). Valve plug be locked with pin to avoid play fallout (no tack welding of plug is allowed). Insp test to BS5146 or equal. Matl cert to or equal. Nom. size 40mm Face to face 165mm Centre to top open (approx) 200mm. | Jegan | Rafeek | QA Saved
1/24/2023 6:10:50 AM | QCM100003854 |  | disc1:GLOBE VALVE 1-1/2"150# F316 RF,disc2:Vendor pn:'vendor pn extension:'name:B.F.E Srlnotes:Globe Valve to BS 1873 with ball-type disc cl.150 flanged RF to BS 1560/ ANSI B16.5,face to face to BS2080/ANSI B16.10,OS&Y rising stem & bolted bonnet.Body mat.in S.S.to BS1503-845B/ASTM A182 F316(forgings),nom trim 18-10-2,(Forged). Valve plug be locked with pin to avoid play & fallout (no tack welding of plug is allowed). Insp & test to BS5146 or equal. Matl cert to EN 10204 3.1B or equal. Nom. size: 40mm, Face to face: 165mm, Centre to top open (approx) 200mm. |  | VALVE | GLOBE | MAT, BONNET | STAINLESS STEEL |  | No | 17 | PLUG BE LOCKED WITH PIN TO AVOID PLAY & FALLOUT (NO TACK WELDING OF PLUG IS ALLOWED, FACE TO FACE:165MM, CENTRE TO TOP OPEN (APPROX) 200MM, DESIGN STANDARD:BS1873/BS1560/BS2080/BS5146 | 40141611 |  |  | 0 |  |  | 0 | [5 empty] | disc1 1-1/2"150# RF disc2 Vendor pn 'vendor pn extension 'name B.F.E Srlnotes Globe Valve to BS 1873 with ball-type disc cl.150 flanged RF to BS 1560/ face to face to BS2080/ANSI OS&Y rising stem bolted bonnet.Body mat.in S.S.to BS1503-845B/ASTM F316(forgings) nom trim 18-10-2 (Forged). Valve plug be locked with pin to avoid play fallout (no tack welding of plug is allowed). Insp test to BS5146 or equal. Matl cert to or equal. Nom. size 40mm Face to face 165mm Centre to top open (approx) 200mm. | Jegan | Rafeek | QA Saved
1/24/2023 6:10:50 AM | QCM100003854 |  | disc1:GLOBE VALVE 1-1/2"150# F316 RF,disc2:Vendor pn:'vendor pn extension:'name:B.F.E Srlnotes:Globe Valve to BS 1873 with ball-type disc cl.150 flanged RF to BS 1560/ ANSI B16.5,face to face to BS2080/ANSI B16.10,OS&Y rising stem & bolted bonnet.Body mat.in S.S.to BS1503-845B/ASTM A182 F316(forgings),nom trim 18-10-2,(Forged). Valve plug be locked with pin to avoid play & fallout (no tack welding of plug is allowed). Insp & test to BS5146 or equal. Matl cert to EN 10204 3.1B or equal. Nom. size: 40mm, Face to face: 165mm, Centre to top open (approx) 200mm. |  | VALVE | GLOBE | MAT, STEM |  |  | No | 18 | PLUG BE LOCKED WITH PIN TO AVOID PLAY & FALLOUT (NO TACK WELDING OF PLUG IS ALLOWED, FACE TO FACE:165MM, CENTRE TO TOP OPEN (APPROX) 200MM, DESIGN STANDARD:BS1873/BS1560/BS2080/BS5146 | 40141611 |  |  | 0 |  |  | 0 | [5 empty] | disc1 1-1/2"150# RF disc2 Vendor pn 'vendor pn extension 'name B.F.E Srlnotes Globe Valve to BS 1873 with ball-type disc cl.150 flanged RF to BS 1560/ face to face to BS2080/ANSI OS&Y rising stem bolted bonnet.Body mat.in S.S.to BS1503-845B/ASTM F316(forgings) nom trim 18-10-2 (Forged). Valve plug be locked with pin to avoid play fallout (no tack welding of plug is allowed). Insp test to BS5146 or equal. Matl cert to or equal. Nom. size 40mm Face to face 165mm Centre to top open (approx) 200mm. | Jegan | Rafeek | QA Saved
1/24/2023 6:10:50 AM | QCM100003854 |  | disc1:GLOBE VALVE 1-1/2"150# F316 RF,disc2:Vendor pn:'vendor pn extension:'name:B.F.E Srlnotes:Globe Valve to BS 1873 with ball-type disc cl.150 flanged RF to BS 1560/ ANSI B16.5,face to face to BS2080/ANSI B16.10,OS&Y rising stem & bolted bonnet.Body mat.in S.S.to BS1503-845B/ASTM A182 F316(forgings),nom trim 18-10-2,(Forged). Valve plug be locked with pin to avoid play & fallout (no tack welding of plug is allowed). Insp & test to BS5146 or equal. Matl cert to EN 10204 3.1B or equal. Nom. size: 40mm, Face to face: 165mm, Centre to top open (approx) 200mm. |  | VALVE | GLOBE | STEM DESIGN | OUTSIDE SCREW AND YOKE |  | No | 19 | PLUG BE LOCKED WITH PIN TO AVOID PLAY & FALLOUT (NO TACK WELDING OF PLUG IS ALLOWED, FACE TO FACE:165MM, CENTRE TO TOP OPEN (APPROX) 200MM, DESIGN STANDARD:BS1873/BS1560/BS2080/BS5146 | 40141611 |  |  | 0 |  |  | 0 | [5 empty] | disc1 1-1/2"150# RF disc2 Vendor pn 'vendor pn extension 'name B.F.E Srlnotes Globe Valve to BS 1873 with ball-type disc cl.150 flanged RF to BS 1560/ face to face to BS2080/ANSI OS&Y rising stem bolted bonnet.Body mat.in S.S.to BS1503-845B/ASTM F316(forgings) nom trim 18-10-2 (Forged). Valve plug be locked with pin to avoid play fallout (no tack welding of plug is allowed). Insp test to BS5146 or equal. Matl cert to or equal. Nom. size 40mm Face to face 165mm Centre to top open (approx) 200mm. | Jegan | Rafeek | QA Saved
1/24/2023 6:10:50 AM | QCM100003854 |  | disc1:GLOBE VALVE 1-1/2"150# F316 RF,disc2:Vendor pn:'vendor pn extension:'name:B.F.E Srlnotes:Globe Valve to BS 1873 with ball-type disc cl.150 flanged RF to BS 1560/ ANSI B16.5,face to face to BS2080/ANSI B16.10,OS&Y rising stem & bolted bonnet.Body mat.in S.S.to BS1503-845B/ASTM A182 F316(forgings),nom trim 18-10-2,(Forged). Valve plug be locked with pin to avoid play & fallout (no tack welding of plug is allowed). Insp & test to BS5146 or equal. Matl cert to EN 10204 3.1B or equal. Nom. size: 40mm, Face to face: 165mm, Centre to top open (approx) 200mm. |  | VALVE | GLOBE | MAT SPEC, SEAT FACING |  |  | No | 20 | PLUG BE LOCKED WITH PIN TO AVOID PLAY & FALLOUT (NO TACK WELDING OF PLUG IS ALLOWED, FACE TO FACE:165MM, CENTRE TO TOP OPEN (APPROX) 200MM, DESIGN STANDARD:BS1873/BS1560/BS2080/BS5146 | 40141611 |  |  | 0 |  |  | 0 | [5 empty] | disc1 1-1/2"150# RF disc2 Vendor pn 'vendor pn extension 'name B.F.E Srlnotes Globe Valve to BS 1873 with ball-type disc cl.150 flanged RF to BS 1560/ face to face to BS2080/ANSI OS&Y rising stem bolted bonnet.Body mat.in S.S.to BS1503-845B/ASTM F316(forgings) nom trim 18-10-2 (Forged). Valve plug be locked with pin to avoid play fallout (no tack welding of plug is allowed). Insp test to BS5146 or equal. Matl cert to or equal. Nom. size 40mm Face to face 165mm Centre to top open (approx) 200mm. | Jegan | Rafeek | QA Saved
1/24/2023 6:10:50 AM | QCM100003854 |  | disc1:GLOBE VALVE 1-1/2"150# F316 RF,disc2:Vendor pn:'vendor pn extension:'name:B.F.E Srlnotes:Globe Valve to BS 1873 with ball-type disc cl.150 flanged RF to BS 1560/ ANSI B16.5,face to face to BS2080/ANSI B16.10,OS&Y rising stem & bolted bonnet.Body mat.in S.S.to BS1503-845B/ASTM A182 F316(forgings),nom trim 18-10-2,(Forged). Valve plug be locked with pin to avoid play & fallout (no tack welding of plug is allowed). Insp & test to BS5146 or equal. Matl cert to EN 10204 3.1B or equal. Nom. size: 40mm, Face to face: 165mm, Centre to top open (approx) 200mm. |  | VALVE | GLOBE | MAT SPEC, BACK SEAT FACING |  |  | No | 21 | PLUG BE LOCKED WITH PIN TO AVOID PLAY & FALLOUT (NO TACK WELDING OF PLUG IS ALLOWED, FACE TO FACE:165MM, CENTRE TO TOP OPEN (APPROX) 200MM, DESIGN STANDARD:BS1873/BS1560/BS2080/BS5146 | 40141611 |  |  | 0 |  |  | 0 | [5 empty] | disc1 1-1/2"150# RF disc2 Vendor pn 'vendor pn extension 'name B.F.E Srlnotes Globe Valve to BS 1873 with ball-type disc cl.150 flanged RF to BS 1560/ face to face to BS2080/ANSI OS&Y rising stem bolted bonnet.Body mat.in S.S.to BS1503-845B/ASTM F316(forgings) nom trim 18-10-2 (Forged). Valve plug be locked with pin to avoid play fallout (no tack welding of plug is allowed). Insp test to BS5146 or equal. Matl cert to or equal. Nom. size 40mm Face to face 165mm Centre to top open (approx) 200mm. | Jegan | Rafeek | QA Saved
1/24/2023 6:10:50 AM | QCM100003854 |  | disc1:GLOBE VALVE 1-1/2"150# F316 RF,disc2:Vendor pn:'vendor pn extension:'name:B.F.E Srlnotes:Globe Valve to BS 1873 with ball-type disc cl.150 flanged RF to BS 1560/ ANSI B16.5,face to face to BS2080/ANSI B16.10,OS&Y rising stem & bolted bonnet.Body mat.in S.S.to BS1503-845B/ASTM A182 F316(forgings),nom trim 18-10-2,(Forged). Valve plug be locked with pin to avoid play & fallout (no tack welding of plug is allowed). Insp & test to BS5146 or equal. Matl cert to EN 10204 3.1B or equal. Nom. size: 40mm, Face to face: 165mm, Centre to top open (approx) 200mm. |  | VALVE | GLOBE | MAT SPEC, PRESSURE SEAL |  |  | No | 22 | PLUG BE LOCKED WITH PIN TO AVOID PLAY & FALLOUT (NO TACK WELDING OF PLUG IS ALLOWED, FACE TO FACE:165MM, CENTRE TO TOP OPEN (APPROX) 200MM, DESIGN STANDARD:BS1873/BS1560/BS2080/BS5146 | 40141611 |  |  | 0 |  |  | 0 | [5 empty] | disc1 1-1/2"150# RF disc2 Vendor pn 'vendor pn extension 'name B.F.E Srlnotes Globe Valve to BS 1873 with ball-type disc cl.150 flanged RF to BS 1560/ face to face to BS2080/ANSI OS&Y rising stem bolted bonnet.Body mat.in S.S.to BS1503-845B/ASTM F316(forgings) nom trim 18-10-2 (Forged). Valve plug be locked with pin to avoid play fallout (no tack welding of plug is allowed). Insp test to BS5146 or equal. Matl cert to or equal. Nom. size 40mm Face to face 165mm Centre to top open (approx) 200mm. | Jegan | Rafeek | QA Saved
1/24/2023 6:10:50 AM | QCM100003854 |  | disc1:GLOBE VALVE 1-1/2"150# F316 RF,disc2:Vendor pn:'vendor pn extension:'name:B.F.E Srlnotes:Globe Valve to BS 1873 with ball-type disc cl.150 flanged RF to BS 1560/ ANSI B16.5,face to face to BS2080/ANSI B16.10,OS&Y rising stem & bolted bonnet.Body mat.in S.S.to BS1503-845B/ASTM A182 F316(forgings),nom trim 18-10-2,(Forged). Valve plug be locked with pin to avoid play & fallout (no tack welding of plug is allowed). Insp & test to BS5146 or equal. Matl cert to EN 10204 3.1B or equal. Nom. size: 40mm, Face to face: 165mm, Centre to top open (approx) 200mm. |  | VALVE | GLOBE | MAT SPEC, BOLT/STUD |  |  | No | 23 | PLUG BE LOCKED WITH PIN TO AVOID PLAY & FALLOUT (NO TACK WELDING OF PLUG IS ALLOWED, FACE TO FACE:165MM, CENTRE TO TOP OPEN (APPROX) 200MM, DESIGN STANDARD:BS1873/BS1560/BS2080/BS5146 | 40141611 |  |  | 0 |  |  | 0 | [5 empty] | disc1 1-1/2"150# RF disc2 Vendor pn 'vendor pn extension 'name B.F.E Srlnotes Globe Valve to BS 1873 with ball-type disc cl.150 flanged RF to BS 1560/ face to face to BS2080/ANSI OS&Y rising stem bolted bonnet.Body mat.in S.S.to BS1503-845B/ASTM F316(forgings) nom trim 18-10-2 (Forged). Valve plug be locked with pin to avoid play fallout (no tack welding of plug is allowed). Insp test to BS5146 or equal. Matl cert to or equal. Nom. size 40mm Face to face 165mm Centre to top open (approx) 200mm. | Jegan | Rafeek | QA Saved
1/24/2023 6:10:50 AM | QCM100003854 |  | disc1:GLOBE VALVE 1-1/2"150# F316 RF,disc2:Vendor pn:'vendor pn extension:'name:B.F.E Srlnotes:Globe Valve to BS 1873 with ball-type disc cl.150 flanged RF to BS 1560/ ANSI B16.5,face to face to BS2080/ANSI B16.10,OS&Y rising stem & bolted bonnet.Body mat.in S.S.to BS1503-845B/ASTM A182 F316(forgings),nom trim 18-10-2,(Forged). Valve plug be locked with pin to avoid play & fallout (no tack welding of plug is allowed). Insp & test to BS5146 or equal. Matl cert to EN 10204 3.1B or equal. Nom. size: 40mm, Face to face: 165mm, Centre to top open (approx) 200mm. |  | VALVE | GLOBE | MAT SPEC, NUT |  |  | No | 24 | PLUG BE LOCKED WITH PIN TO AVOID PLAY & FALLOUT (NO TACK WELDING OF PLUG IS ALLOWED, FACE TO FACE:165MM, CENTRE TO TOP OPEN (APPROX) 200MM, DESIGN STANDARD:BS1873/BS1560/BS2080/BS5146 | 40141611 |  |  | 0 |  |  | 0 | [5 empty] | disc1 1-1/2"150# RF disc2 Vendor pn 'vendor pn extension 'name B.F.E Srlnotes Globe Valve to BS 1873 with ball-type disc cl.150 flanged RF to BS 1560/ face to face to BS2080/ANSI OS&Y rising stem bolted bonnet.Body mat.in S.S.to BS1503-845B/ASTM F316(forgings) nom trim 18-10-2 (Forged). Valve plug be locked with pin to avoid play fallout (no tack welding of plug is allowed). Insp test to BS5146 or equal. Matl cert to or equal. Nom. size 40mm Face to face 165mm Centre to top open (approx) 200mm. | Jegan | Rafeek | QA Saved
1/24/2023 6:10:50 AM | QCM100003854 |  | disc1:GLOBE VALVE 1-1/2"150# F316 RF,disc2:Vendor pn:'vendor pn extension:'name:B.F.E Srlnotes:Globe Valve to BS 1873 with ball-type disc cl.150 flanged RF to BS 1560/ ANSI B16.5,face to face to BS2080/ANSI B16.10,OS&Y rising stem & bolted bonnet.Body mat.in S.S.to BS1503-845B/ASTM A182 F316(forgings),nom trim 18-10-2,(Forged). Valve plug be locked with pin to avoid play & fallout (no tack welding of plug is allowed). Insp & test to BS5146 or equal. Matl cert to EN 10204 3.1B or equal. Nom. size: 40mm, Face to face: 165mm, Centre to top open (approx) 200mm. |  | VALVE | GLOBE | API STANDARD |  |  | No | 25 | PLUG BE LOCKED WITH PIN TO AVOID PLAY & FALLOUT (NO TACK WELDING OF PLUG IS ALLOWED, FACE TO FACE:165MM, CENTRE TO TOP OPEN (APPROX) 200MM, DESIGN STANDARD:BS1873/BS1560/BS2080/BS5146 | 40141611 |  |  | 0 |  |  | 0 | [5 empty] | disc1 1-1/2"150# RF disc2 Vendor pn 'vendor pn extension 'name B.F.E Srlnotes Globe Valve to BS 1873 with ball-type disc cl.150 flanged RF to BS 1560/ face to face to BS2080/ANSI OS&Y rising stem bolted bonnet.Body mat.in S.S.to BS1503-845B/ASTM F316(forgings) nom trim 18-10-2 (Forged). Valve plug be locked with pin to avoid play fallout (no tack welding of plug is allowed). Insp test to BS5146 or equal. Matl cert to or equal. Nom. size 40mm Face to face 165mm Centre to top open (approx) 200mm. | Jegan | Rafeek | QA Saved
1/24/2023 6:10:50 AM | QCM100003854 |  | disc1:GLOBE VALVE 1-1/2"150# F316 RF,disc2:Vendor pn:'vendor pn extension:'name:B.F.E Srlnotes:Globe Valve to BS 1873 with ball-type disc cl.150 flanged RF to BS 1560/ ANSI B16.5,face to face to BS2080/ANSI B16.10,OS&Y rising stem & bolted bonnet.Body mat.in S.S.to BS1503-845B/ASTM A182 F316(forgings),nom trim 18-10-2,(Forged). Valve plug be locked with pin to avoid play & fallout (no tack welding of plug is allowed). Insp & test to BS5146 or equal. Matl cert to EN 10204 3.1B or equal. Nom. size: 40mm, Face to face: 165mm, Centre to top open (approx) 200mm. |  | VALVE | GLOBE | DESIGN SPEC, F TO F (E TO E) | ANSI B16.10 |  | No | 26 | PLUG BE LOCKED WITH PIN TO AVOID PLAY & FALLOUT (NO TACK WELDING OF PLUG IS ALLOWED, FACE TO FACE:165MM, CENTRE TO TOP OPEN (APPROX) 200MM, DESIGN STANDARD:BS1873/BS1560/BS2080/BS5146 | 40141611 |  |  | 0 |  |  | 0 | [5 empty] | disc1 1-1/2"150# RF disc2 Vendor pn 'vendor pn extension 'name B.F.E Srlnotes Globe Valve to BS 1873 with ball-type disc cl.150 flanged RF to BS 1560/ face to face to BS2080/ANSI OS&Y rising stem bolted bonnet.Body mat.in S.S.to BS1503-845B/ASTM F316(forgings) nom trim 18-10-2 (Forged). Valve plug be locked with pin to avoid play fallout (no tack welding of plug is allowed). Insp test to BS5146 or equal. Matl cert to or equal. Nom. size 40mm Face to face 165mm Centre to top open (approx) 200mm. | Jegan | Rafeek | QA Saved
1/24/2023 6:10:50 AM | QCM100003854 |  | disc1:GLOBE VALVE 1-1/2"150# F316 RF,disc2:Vendor pn:'vendor pn extension:'name:B.F.E Srlnotes:Globe Valve to BS 1873 with ball-type disc cl.150 flanged RF to BS 1560/ ANSI B16.5,face to face to BS2080/ANSI B16.10,OS&Y rising stem & bolted bonnet.Body mat.in S.S.to BS1503-845B/ASTM A182 F316(forgings),nom trim 18-10-2,(Forged). Valve plug be locked with pin to avoid play & fallout (no tack welding of plug is allowed). Insp & test to BS5146 or equal. Matl cert to EN 10204 3.1B or equal. Nom. size: 40mm, Face to face: 165mm, Centre to top open (approx) 200mm. |  | VALVE | GLOBE | DESIGN SPEC, END FLANGE | ANSI B16.5 |  | No | 27 | PLUG BE LOCKED WITH PIN TO AVOID PLAY & FALLOUT (NO TACK WELDING OF PLUG IS ALLOWED, FACE TO FACE:165MM, CENTRE TO TOP OPEN (APPROX) 200MM, DESIGN STANDARD:BS1873/BS1560/BS2080/BS5146 | 40141611 |  |  | 0 |  |  | 0 | [5 empty] | disc1 1-1/2"150# RF disc2 Vendor pn 'vendor pn extension 'name B.F.E Srlnotes Globe Valve to BS 1873 with ball-type disc cl.150 flanged RF to BS 1560/ face to face to BS2080/ANSI OS&Y rising stem bolted bonnet.Body mat.in S.S.to BS1503-845B/ASTM F316(forgings) nom trim 18-10-2 (Forged). Valve plug be locked with pin to avoid play fallout (no tack welding of plug is allowed). Insp test to BS5146 or equal. Matl cert to or equal. Nom. size 40mm Face to face 165mm Centre to top open (approx) 200mm. | Jegan | Rafeek | QA Saved
1/24/2023 6:10:50 AM | QCM100003854 |  | disc1:GLOBE VALVE 1-1/2"150# F316 RF,disc2:Vendor pn:'vendor pn extension:'name:B.F.E Srlnotes:Globe Valve to BS 1873 with ball-type disc cl.150 flanged RF to BS 1560/ ANSI B16.5,face to face to BS2080/ANSI B16.10,OS&Y rising stem & bolted bonnet.Body mat.in S.S.to BS1503-845B/ASTM A182 F316(forgings),nom trim 18-10-2,(Forged). Valve plug be locked with pin to avoid play & fallout (no tack welding of plug is allowed). Insp & test to BS5146 or equal. Matl cert to EN 10204 3.1B or equal. Nom. size: 40mm, Face to face: 165mm, Centre to top open (approx) 200mm. |  | VALVE | GLOBE | DESIGN SPEC, END CONNECTION |  |  | No | 28 | PLUG BE LOCKED WITH PIN TO AVOID PLAY & FALLOUT (NO TACK WELDING OF PLUG IS ALLOWED, FACE TO FACE:165MM, CENTRE TO TOP OPEN (APPROX) 200MM, DESIGN STANDARD:BS1873/BS1560/BS2080/BS5146 | 40141611 |  |  | 0 |  |  | 0 | [5 empty] | disc1 1-1/2"150# RF disc2 Vendor pn 'vendor pn extension 'name B.F.E Srlnotes Globe Valve to BS 1873 with ball-type disc cl.150 flanged RF to BS 1560/ face to face to BS2080/ANSI OS&Y rising stem bolted bonnet.Body mat.in S.S.to BS1503-845B/ASTM F316(forgings) nom trim 18-10-2 (Forged). Valve plug be locked with pin to avoid play fallout (no tack welding of plug is allowed). Insp test to BS5146 or equal. Matl cert to or equal. Nom. size 40mm Face to face 165mm Centre to top open (approx) 200mm. | Jegan | Rafeek | QA Saved
1/24/2023 6:10:50 AM | QCM100003854 |  | disc1:GLOBE VALVE 1-1/2"150# F316 RF,disc2:Vendor pn:'vendor pn extension:'name:B.F.E Srlnotes:Globe Valve to BS 1873 with ball-type disc cl.150 flanged RF to BS 1560/ ANSI B16.5,face to face to BS2080/ANSI B16.10,OS&Y rising stem & bolted bonnet.Body mat.in S.S.to BS1503-845B/ASTM A182 F316(forgings),nom trim 18-10-2,(Forged). Valve plug be locked with pin to avoid play & fallout (no tack welding of plug is allowed). Insp & test to BS5146 or equal. Matl cert to EN 10204 3.1B or equal. Nom. size: 40mm, Face to face: 165mm, Centre to top open (approx) 200mm. |  | VALVE | GLOBE | WALL THICKNESS |  |  | No | 29 | PLUG BE LOCKED WITH PIN TO AVOID PLAY & FALLOUT (NO TACK WELDING OF PLUG IS ALLOWED, FACE TO FACE:165MM, CENTRE TO TOP OPEN (APPROX) 200MM, DESIGN STANDARD:BS1873/BS1560/BS2080/BS5146 | 40141611 |  |  | 0 |  |  | 0 | [5 empty] | disc1 1-1/2"150# RF disc2 Vendor pn 'vendor pn extension 'name B.F.E Srlnotes Globe Valve to BS 1873 with ball-type disc cl.150 flanged RF to BS 1560/ face to face to BS2080/ANSI OS&Y rising stem bolted bonnet.Body mat.in S.S.to BS1503-845B/ASTM F316(forgings) nom trim 18-10-2 (Forged). Valve plug be locked with pin to avoid play fallout (no tack welding of plug is allowed). Insp test to BS5146 or equal. Matl cert to or equal. Nom. size 40mm Face to face 165mm Centre to top open (approx) 200mm. | Jegan | Rafeek | QA Saved
1/24/2023 6:10:50 AM | QCM100003854 |  | disc1:GLOBE VALVE 1-1/2"150# F316 RF,disc2:Vendor pn:'vendor pn extension:'name:B.F.E Srlnotes:Globe Valve to BS 1873 with ball-type disc cl.150 flanged RF to BS 1560/ ANSI B16.5,face to face to BS2080/ANSI B16.10,OS&Y rising stem & bolted bonnet.Body mat.in S.S.to BS1503-845B/ASTM A182 F316(forgings),nom trim 18-10-2,(Forged). Valve plug be locked with pin to avoid play & fallout (no tack welding of plug is allowed). Insp & test to BS5146 or equal. Matl cert to EN 10204 3.1B or equal. Nom. size: 40mm, Face to face: 165mm, Centre to top open (approx) 200mm. |  | VALVE | GLOBE | MAT, GLAND PACKING-STEM |  |  | No | 30 | PLUG BE LOCKED WITH PIN TO AVOID PLAY & FALLOUT (NO TACK WELDING OF PLUG IS ALLOWED, FACE TO FACE:165MM, CENTRE TO TOP OPEN (APPROX) 200MM, DESIGN STANDARD:BS1873/BS1560/BS2080/BS5146 | 40141611 |  |  | 0 |  |  | 0 | [5 empty] | disc1 1-1/2"150# RF disc2 Vendor pn 'vendor pn extension 'name B.F.E Srlnotes Globe Valve to BS 1873 with ball-type disc cl.150 flanged RF to BS 1560/ face to face to BS2080/ANSI OS&Y rising stem bolted bonnet.Body mat.in S.S.to BS1503-845B/ASTM F316(forgings) nom trim 18-10-2 (Forged). Valve plug be locked with pin to avoid play fallout (no tack welding of plug is allowed). Insp test to BS5146 or equal. Matl cert to or equal. Nom. size 40mm Face to face 165mm Centre to top open (approx) 200mm. | Jegan | Rafeek | QA Saved
1/24/2023 6:10:50 AM | QCM100003854 |  | disc1:GLOBE VALVE 1-1/2"150# F316 RF,disc2:Vendor pn:'vendor pn extension:'name:B.F.E Srlnotes:Globe Valve to BS 1873 with ball-type disc cl.150 flanged RF to BS 1560/ ANSI B16.5,face to face to BS2080/ANSI B16.10,OS&Y rising stem & bolted bonnet.Body mat.in S.S.to BS1503-845B/ASTM A182 F316(forgings),nom trim 18-10-2,(Forged). Valve plug be locked with pin to avoid play & fallout (no tack welding of plug is allowed). Insp & test to BS5146 or equal. Matl cert to EN 10204 3.1B or equal. Nom. size: 40mm, Face to face: 165mm, Centre to top open (approx) 200mm. |  | VALVE | GLOBE | SERVICE |  |  | No | 31 | PLUG BE LOCKED WITH PIN TO AVOID PLAY & FALLOUT (NO TACK WELDING OF PLUG IS ALLOWED, FACE TO FACE:165MM, CENTRE TO TOP OPEN (APPROX) 200MM, DESIGN STANDARD:BS1873/BS1560/BS2080/BS5146 | 40141611 |  |  | 0 |  |  | 0 | [5 empty] | disc1 1-1/2"150# RF disc2 Vendor pn 'vendor pn extension 'name B.F.E Srlnotes Globe Valve to BS 1873 with ball-type disc cl.150 flanged RF to BS 1560/ face to face to BS2080/ANSI OS&Y rising stem bolted bonnet.Body mat.in S.S.to BS1503-845B/ASTM F316(forgings) nom trim 18-10-2 (Forged). Valve plug be locked with pin to avoid play fallout (no tack welding of plug is allowed). Insp test to BS5146 or equal. Matl cert to or equal. Nom. size 40mm Face to face 165mm Centre to top open (approx) 200mm. | Jegan | Rafeek | QA Saved
1/24/2023 6:10:50 AM | QCM100003854 |  | disc1:GLOBE VALVE 1-1/2"150# F316 RF,disc2:Vendor pn:'vendor pn extension:'name:B.F.E Srlnotes:Globe Valve to BS 1873 with ball-type disc cl.150 flanged RF to BS 1560/ ANSI B16.5,face to face to BS2080/ANSI B16.10,OS&Y rising stem & bolted bonnet.Body mat.in S.S.to BS1503-845B/ASTM A182 F316(forgings),nom trim 18-10-2,(Forged). Valve plug be locked with pin to avoid play & fallout (no tack welding of plug is allowed). Insp & test to BS5146 or equal. Matl cert to EN 10204 3.1B or equal. Nom. size: 40mm, Face to face: 165mm, Centre to top open (approx) 200mm. |  | VALVE | GLOBE | INSPECTION CERTIFICATE | EN 10204 3.1B |  | No | 32 | PLUG BE LOCKED WITH PIN TO AVOID PLAY & FALLOUT (NO TACK WELDING OF PLUG IS ALLOWED, FACE TO FACE:165MM, CENTRE TO TOP OPEN (APPROX) 200MM, DESIGN STANDARD:BS1873/BS1560/BS2080/BS5146 | 40141611 |  |  | 0 |  |  | 0 | [5 empty] | disc1 1-1/2"150# RF disc2 Vendor pn 'vendor pn extension 'name B.F.E Srlnotes Globe Valve to BS 1873 with ball-type disc cl.150 flanged RF to BS 1560/ face to face to BS2080/ANSI OS&Y rising stem bolted bonnet.Body mat.in S.S.to BS1503-845B/ASTM F316(forgings) nom trim 18-10-2 (Forged). Valve plug be locked with pin to avoid play fallout (no tack welding of plug is allowed). Insp test to BS5146 or equal. Matl cert to or equal. Nom. size 40mm Face to face 165mm Centre to top open (approx) 200mm. | Jegan | Rafeek | QA Saved
1/24/2023 6:10:50 AM | QCM100003855 |  | disc1:GLOBE VALVE 2" 150# F316 RF,disc2:Vendor pn:'vendor pn extension:'GLOBE VALVE 2" 150# F316 RFname:PETRO GULF WLLnotes:Globe Valve to BS 1873 with ball-type disc cl.150 flanged RF to BS 1560/ ANSI B16.5,face to face to BS2080/ANSI B16.10,OS&Y rising stem & bolted bonnet.Body mat.in S.S.to BS1503-845B/ASTM A182 F316(forgings),nom trim 18-10-2,(Forged). Valve plug be locked with pin to avoid play & fallout (no tack welding of plug is allowed). Insp & test to BS5146 or equal. Matl cert to EN 10204 3.1B or equal. Nom. size: 50mm, Face to face: 203mm, Centre to top open (approx) 311mm. Can be made of cast material to BS 1504-845/ASTM A351 CF8M. |  | VALVE | GLOBE | TYPE OF END CONNECTION | FLANGED |  | Yes | 1 | PLUG BE LOCKED WITH PIN TO AVOID PLAY & FALLOUT (NO TACK WELDING OF PLUG IS ALLOWED, NOM. FACE TO FACE:203MM, CENTRE TO TOP OPEN (APPROX) 311MM, SUPPLIER: PETRO GULF WLL, DESIGN STANDARD:BS1873/BS1560/BS2080/BS5146 | 40141611 |  |  | 0 |  |  | 0 | [5 empty] | disc1 2" 150# disc2 Vendor pn 'vendor pn extension 'GLOBE 2" 150# RFname WLLnotes Globe Valve to BS 1873 with ball-type disc cl.150 flanged to BS 1560/ face to face to BS2080/ANSI OS&Y rising stem bolted bonnet.Body mat.in S.S.to BS1503-845B/ASTM F316(forgings) nom trim 18-10-2 (Forged). Valve plug be locked with pin to avoid play fallout (no tack welding of plug is allowed). Insp test to BS5146 or equal. Matl cert to or equal. Nom. size 50mm Face to face 203mm Centre to top open (approx) 311mm. Can be made of cast material to BS 1504-845/ASTM A351 CF8M. | Jegan | Rafeek | QA Saved
1/24/2023 6:10:50 AM | QCM100003855 |  | disc1:GLOBE VALVE 2" 150# F316 RF,disc2:Vendor pn:'vendor pn extension:'GLOBE VALVE 2" 150# F316 RFname:PETRO GULF WLLnotes:Globe Valve to BS 1873 with ball-type disc cl.150 flanged RF to BS 1560/ ANSI B16.5,face to face to BS2080/ANSI B16.10,OS&Y rising stem & bolted bonnet.Body mat.in S.S.to BS1503-845B/ASTM A182 F316(forgings),nom trim 18-10-2,(Forged). Valve plug be locked with pin to avoid play & fallout (no tack welding of plug is allowed). Insp & test to BS5146 or equal. Matl cert to EN 10204 3.1B or equal. Nom. size: 50mm, Face to face: 203mm, Centre to top open (approx) 311mm. Can be made of cast material to BS 1504-845/ASTM A351 CF8M. |  | VALVE | GLOBE | MAT SPEC, BODY | ASTM A182 GRADE F316 |  | Yes | 2 | PLUG BE LOCKED WITH PIN TO AVOID PLAY & FALLOUT (NO TACK WELDING OF PLUG IS ALLOWED, NOM. FACE TO FACE:203MM, CENTRE TO TOP OPEN (APPROX) 311MM, SUPPLIER: PETRO GULF WLL, DESIGN STANDARD:BS1873/BS1560/BS2080/BS5146 | 40141611 |  |  | 0 |  |  | 0 | [5 empty] | disc1 2" 150# disc2 Vendor pn 'vendor pn extension 'GLOBE 2" 150# RFname WLLnotes Globe Valve to BS 1873 with ball-type disc cl.150 flanged to BS 1560/ face to face to BS2080/ANSI OS&Y rising stem bolted bonnet.Body mat.in S.S.to BS1503-845B/ASTM F316(forgings) nom trim 18-10-2 (Forged). Valve plug be locked with pin to avoid play fallout (no tack welding of plug is allowed). Insp test to BS5146 or equal. Matl cert to or equal. Nom. size 50mm Face to face 203mm Centre to top open (approx) 311mm. Can be made of cast material to BS 1504-845/ASTM A351 CF8M. | Jegan | Rafeek | QA Saved
1/24/2023 6:10:50 AM | QCM100003855 |  | disc1:GLOBE VALVE 2" 150# F316 RF,disc2:Vendor pn:'vendor pn extension:'GLOBE VALVE 2" 150# F316 RFname:PETRO GULF WLLnotes:Globe Valve to BS 1873 with ball-type disc cl.150 flanged RF to BS 1560/ ANSI B16.5,face to face to BS2080/ANSI B16.10,OS&Y rising stem & bolted bonnet.Body mat.in S.S.to BS1503-845B/ASTM A182 F316(forgings),nom trim 18-10-2,(Forged). Valve plug be locked with pin to avoid play & fallout (no tack welding of plug is allowed). Insp & test to BS5146 or equal. Matl cert to EN 10204 3.1B or equal. Nom. size: 50mm, Face to face: 203mm, Centre to top open (approx) 311mm. Can be made of cast material to BS 1504-845/ASTM A351 CF8M. |  | VALVE | GLOBE | PRESSURE RATING | CLASS 150 |  | Yes | 3 | PLUG BE LOCKED WITH PIN TO AVOID PLAY & FALLOUT (NO TACK WELDING OF PLUG IS ALLOWED, NOM. FACE TO FACE:203MM, CENTRE TO TOP OPEN (APPROX) 311MM, SUPPLIER: PETRO GULF WLL, DESIGN STANDARD:BS1873/BS1560/BS2080/BS5146 | 40141611 |  |  | 0 |  |  | 0 | [5 empty] | disc1 2" 150# disc2 Vendor pn 'vendor pn extension 'GLOBE 2" 150# RFname WLLnotes Globe Valve to BS 1873 with ball-type disc cl.150 flanged to BS 1560/ face to face to BS2080/ANSI OS&Y rising stem bolted bonnet.Body mat.in S.S.to BS1503-845B/ASTM F316(forgings) nom trim 18-10-2 (Forged). Valve plug be locked with pin to avoid play fallout (no tack welding of plug is allowed). Insp test to BS5146 or equal. Matl cert to or equal. Nom. size 50mm Face to face 203mm Centre to top open (approx) 311mm. Can be made of cast material to BS 1504-845/ASTM A351 CF8M. | Jegan | Rafeek | QA Saved
1/24/2023 6:10:50 AM | QCM100003855 |  | disc1:GLOBE VALVE 2" 150# F316 RF,disc2:Vendor pn:'vendor pn extension:'GLOBE VALVE 2" 150# F316 RFname:PETRO GULF WLLnotes:Globe Valve to BS 1873 with ball-type disc cl.150 flanged RF to BS 1560/ ANSI B16.5,face to face to BS2080/ANSI B16.10,OS&Y rising stem & bolted bonnet.Body mat.in S.S.to BS1503-845B/ASTM A182 F316(forgings),nom trim 18-10-2,(Forged). Valve plug be locked with pin to avoid play & fallout (no tack welding of plug is allowed). Insp & test to BS5146 or equal. Matl cert to EN 10204 3.1B or equal. Nom. size: 50mm, Face to face: 203mm, Centre to top open (approx) 311mm. Can be made of cast material to BS 1504-845/ASTM A351 CF8M. |  | VALVE | GLOBE | NOMINAL SIZE | 2 | IN | Yes | 4 | PLUG BE LOCKED WITH PIN TO AVOID PLAY & FALLOUT (NO TACK WELDING OF PLUG IS ALLOWED, NOM. FACE TO FACE:203MM, CENTRE TO TOP OPEN (APPROX) 311MM, SUPPLIER: PETRO GULF WLL, DESIGN STANDARD:BS1873/BS1560/BS2080/BS5146 | 40141611 |  |  | 0 |  |  | 0 | [5 empty] | disc1 2" 150# disc2 Vendor pn 'vendor pn extension 'GLOBE 2" 150# RFname WLLnotes Globe Valve to BS 1873 with ball-type disc cl.150 flanged to BS 1560/ face to face to BS2080/ANSI OS&Y rising stem bolted bonnet.Body mat.in S.S.to BS1503-845B/ASTM F316(forgings) nom trim 18-10-2 (Forged). Valve plug be locked with pin to avoid play fallout (no tack welding of plug is allowed). Insp test to BS5146 or equal. Matl cert to or equal. Nom. size 50mm Face to face 203mm Centre to top open (approx) 311mm. Can be made of cast material to BS 1504-845/ASTM A351 CF8M. | Jegan | Rafeek | QA Saved
1/24/2023 6:10:50 AM | QCM100003855 |  | disc1:GLOBE VALVE 2" 150# F316 RF,disc2:Vendor pn:'vendor pn extension:'GLOBE VALVE 2" 150# F316 RFname:PETRO GULF WLLnotes:Globe Valve to BS 1873 with ball-type disc cl.150 flanged RF to BS 1560/ ANSI B16.5,face to face to BS2080/ANSI B16.10,OS&Y rising stem & bolted bonnet.Body mat.in S.S.to BS1503-845B/ASTM A182 F316(forgings),nom trim 18-10-2,(Forged). Valve plug be locked with pin to avoid play & fallout (no tack welding of plug is allowed). Insp & test to BS5146 or equal. Matl cert to EN 10204 3.1B or equal. Nom. size: 50mm, Face to face: 203mm, Centre to top open (approx) 311mm. Can be made of cast material to BS 1504-845/ASTM A351 CF8M. |  | VALVE | GLOBE | SCHEDULE NUMBER |  |  | No | 5 | PLUG BE LOCKED WITH PIN TO AVOID PLAY & FALLOUT (NO TACK WELDING OF PLUG IS ALLOWED, NOM. FACE TO FACE:203MM, CENTRE TO TOP OPEN (APPROX) 311MM, SUPPLIER: PETRO GULF WLL, DESIGN STANDARD:BS1873/BS1560/BS2080/BS5146 | 40141611 |  |  | 0 |  |  | 0 | [5 empty] | disc1 2" 150# disc2 Vendor pn 'vendor pn extension 'GLOBE 2" 150# RFname WLLnotes Globe Valve to BS 1873 with ball-type disc cl.150 flanged to BS 1560/ face to face to BS2080/ANSI OS&Y rising stem bolted bonnet.Body mat.in S.S.to BS1503-845B/ASTM F316(forgings) nom trim 18-10-2 (Forged). Valve plug be locked with pin to avoid play fallout (no tack welding of plug is allowed). Insp test to BS5146 or equal. Matl cert to or equal. Nom. size 50mm Face to face 203mm Centre to top open (approx) 311mm. Can be made of cast material to BS 1504-845/ASTM A351 CF8M. | Jegan | Rafeek | QA Saved
1/24/2023 6:10:50 AM | QCM100003855 |  | disc1:GLOBE VALVE 2" 150# F316 RF,disc2:Vendor pn:'vendor pn extension:'GLOBE VALVE 2" 150# F316 RFname:PETRO GULF WLLnotes:Globe Valve to BS 1873 with ball-type disc cl.150 flanged RF to BS 1560/ ANSI B16.5,face to face to BS2080/ANSI B16.10,OS&Y rising stem & bolted bonnet.Body mat.in S.S.to BS1503-845B/ASTM A182 F316(forgings),nom trim 18-10-2,(Forged). Valve plug be locked with pin to avoid play & fallout (no tack welding of plug is allowed). Insp & test to BS5146 or equal. Matl cert to EN 10204 3.1B or equal. Nom. size: 50mm, Face to face: 203mm, Centre to top open (approx) 311mm. Can be made of cast material to BS 1504-845/ASTM A351 CF8M. |  | VALVE | GLOBE | MAT, TRIM | ASTM A182 GRADE F316 |  | No | 6 | PLUG BE LOCKED WITH PIN TO AVOID PLAY & FALLOUT (NO TACK WELDING OF PLUG IS ALLOWED, NOM. FACE TO FACE:203MM, CENTRE TO TOP OPEN (APPROX) 311MM, SUPPLIER: PETRO GULF WLL, DESIGN STANDARD:BS1873/BS1560/BS2080/BS5146 | 40141611 |  |  | 0 |  |  | 0 | [5 empty] | disc1 2" 150# disc2 Vendor pn 'vendor pn extension 'GLOBE 2" 150# RFname WLLnotes Globe Valve to BS 1873 with ball-type disc cl.150 flanged to BS 1560/ face to face to BS2080/ANSI OS&Y rising stem bolted bonnet.Body mat.in S.S.to BS1503-845B/ASTM F316(forgings) nom trim 18-10-2 (Forged). Valve plug be locked with pin to avoid play fallout (no tack welding of plug is allowed). Insp test to BS5146 or equal. Matl cert to or equal. Nom. size 50mm Face to face 203mm Centre to top open (approx) 311mm. Can be made of cast material to BS 1504-845/ASTM A351 CF8M. | Jegan | Rafeek | QA Saved
1/24/2023 6:10:50 AM | QCM100003855 |  | disc1:GLOBE VALVE 2" 150# F316 RF,disc2:Vendor pn:'vendor pn extension:'GLOBE VALVE 2" 150# F316 RFname:PETRO GULF WLLnotes:Globe Valve to BS 1873 with ball-type disc cl.150 flanged RF to BS 1560/ ANSI B16.5,face to face to BS2080/ANSI B16.10,OS&Y rising stem & bolted bonnet.Body mat.in S.S.to BS1503-845B/ASTM A182 F316(forgings),nom trim 18-10-2,(Forged). Valve plug be locked with pin to avoid play & fallout (no tack welding of plug is allowed). Insp & test to BS5146 or equal. Matl cert to EN 10204 3.1B or equal. Nom. size: 50mm, Face to face: 203mm, Centre to top open (approx) 311mm. Can be made of cast material to BS 1504-845/ASTM A351 CF8M. |  | VALVE | GLOBE | TRIM NUMBER |  |  | No | 7 | PLUG BE LOCKED WITH PIN TO AVOID PLAY & FALLOUT (NO TACK WELDING OF PLUG IS ALLOWED, NOM. FACE TO FACE:203MM, CENTRE TO TOP OPEN (APPROX) 311MM, SUPPLIER: PETRO GULF WLL, DESIGN STANDARD:BS1873/BS1560/BS2080/BS5146 | 40141611 |  |  | 0 |  |  | 0 | [5 empty] | disc1 2" 150# disc2 Vendor pn 'vendor pn extension 'GLOBE 2" 150# RFname WLLnotes Globe Valve to BS 1873 with ball-type disc cl.150 flanged to BS 1560/ face to face to BS2080/ANSI OS&Y rising stem bolted bonnet.Body mat.in S.S.to BS1503-845B/ASTM F316(forgings) nom trim 18-10-2 (Forged). Valve plug be locked with pin to avoid play fallout (no tack welding of plug is allowed). Insp test to BS5146 or equal. Matl cert to or equal. Nom. size 50mm Face to face 203mm Centre to top open (approx) 311mm. Can be made of cast material to BS 1504-845/ASTM A351 CF8M. | Jegan | Rafeek | QA Saved
1/24/2023 6:10:50 AM | QCM100003855 |  | disc1:GLOBE VALVE 2" 150# F316 RF,disc2:Vendor pn:'vendor pn extension:'GLOBE VALVE 2" 150# F316 RFname:PETRO GULF WLLnotes:Globe Valve to BS 1873 with ball-type disc cl.150 flanged RF to BS 1560/ ANSI B16.5,face to face to BS2080/ANSI B16.10,OS&Y rising stem & bolted bonnet.Body mat.in S.S.to BS1503-845B/ASTM A182 F316(forgings),nom trim 18-10-2,(Forged). Valve plug be locked with pin to avoid play & fallout (no tack welding of plug is allowed). Insp & test to BS5146 or equal. Matl cert to EN 10204 3.1B or equal. Nom. size: 50mm, Face to face: 203mm, Centre to top open (approx) 311mm. Can be made of cast material to BS 1504-845/ASTM A351 CF8M. |  | VALVE | GLOBE | MATERIAL TEST CERTIFICATE |  |  | No | 8 | PLUG BE LOCKED WITH PIN TO AVOID PLAY & FALLOUT (NO TACK WELDING OF PLUG IS ALLOWED, NOM. FACE TO FACE:203MM, CENTRE TO TOP OPEN (APPROX) 311MM, SUPPLIER: PETRO GULF WLL, DESIGN STANDARD:BS1873/BS1560/BS2080/BS5146 | 40141611 |  |  | 0 |  |  | 0 | [5 empty] | disc1 2" 150# disc2 Vendor pn 'vendor pn extension 'GLOBE 2" 150# RFname WLLnotes Globe Valve to BS 1873 with ball-type disc cl.150 flanged to BS 1560/ face to face to BS2080/ANSI OS&Y rising stem bolted bonnet.Body mat.in S.S.to BS1503-845B/ASTM F316(forgings) nom trim 18-10-2 (Forged). Valve plug be locked with pin to avoid play fallout (no tack welding of plug is allowed). Insp test to BS5146 or equal. Matl cert to or equal. Nom. size 50mm Face to face 203mm Centre to top open (approx) 311mm. Can be made of cast material to BS 1504-845/ASTM A351 CF8M. | Jegan | Rafeek | QA Saved
1/24/2023 6:10:50 AM | QCM100003855 |  | disc1:GLOBE VALVE 2" 150# F316 RF,disc2:Vendor pn:'vendor pn extension:'GLOBE VALVE 2" 150# F316 RFname:PETRO GULF WLLnotes:Globe Valve to BS 1873 with ball-type disc cl.150 flanged RF to BS 1560/ ANSI B16.5,face to face to BS2080/ANSI B16.10,OS&Y rising stem & bolted bonnet.Body mat.in S.S.to BS1503-845B/ASTM A182 F316(forgings),nom trim 18-10-2,(Forged). Valve plug be locked with pin to avoid play & fallout (no tack welding of plug is allowed). Insp & test to BS5146 or equal. Matl cert to EN 10204 3.1B or equal. Nom. size: 50mm, Face to face: 203mm, Centre to top open (approx) 311mm. Can be made of cast material to BS 1504-845/ASTM A351 CF8M. |  | VALVE | GLOBE | TYPE OF FACE | RAISED |  | No | 9 | PLUG BE LOCKED WITH PIN TO AVOID PLAY & FALLOUT (NO TACK WELDING OF PLUG IS ALLOWED, NOM. FACE TO FACE:203MM, CENTRE TO TOP OPEN (APPROX) 311MM, SUPPLIER: PETRO GULF WLL, DESIGN STANDARD:BS1873/BS1560/BS2080/BS5146 | 40141611 |  |  | 0 |  |  | 0 | [5 empty] | disc1 2" 150# disc2 Vendor pn 'vendor pn extension 'GLOBE 2" 150# RFname WLLnotes Globe Valve to BS 1873 with ball-type disc cl.150 flanged to BS 1560/ face to face to BS2080/ANSI OS&Y rising stem bolted bonnet.Body mat.in S.S.to BS1503-845B/ASTM F316(forgings) nom trim 18-10-2 (Forged). Valve plug be locked with pin to avoid play fallout (no tack welding of plug is allowed). Insp test to BS5146 or equal. Matl cert to or equal. Nom. size 50mm Face to face 203mm Centre to top open (approx) 311mm. Can be made of cast material to BS 1504-845/ASTM A351 CF8M. | Jegan | Rafeek | QA Saved
1/24/2023 6:10:50 AM | QCM100003855 |  | disc1:GLOBE VALVE 2" 150# F316 RF,disc2:Vendor pn:'vendor pn extension:'GLOBE VALVE 2" 150# F316 RFname:PETRO GULF WLLnotes:Globe Valve to BS 1873 with ball-type disc cl.150 flanged RF to BS 1560/ ANSI B16.5,face to face to BS2080/ANSI B16.10,OS&Y rising stem & bolted bonnet.Body mat.in S.S.to BS1503-845B/ASTM A182 F316(forgings),nom trim 18-10-2,(Forged). Valve plug be locked with pin to avoid play & fallout (no tack welding of plug is allowed). Insp & test to BS5146 or equal. Matl cert to EN 10204 3.1B or equal. Nom. size: 50mm, Face to face: 203mm, Centre to top open (approx) 311mm. Can be made of cast material to BS 1504-845/ASTM A351 CF8M. |  | VALVE | GLOBE | TYPE OF CLOSURE MEMBER | BALL-TYPE DISC |  | No | 10 | PLUG BE LOCKED WITH PIN TO AVOID PLAY & FALLOUT (NO TACK WELDING OF PLUG IS ALLOWED, NOM. FACE TO FACE:203MM, CENTRE TO TOP OPEN (APPROX) 311MM, SUPPLIER: PETRO GULF WLL, DESIGN STANDARD:BS1873/BS1560/BS2080/BS5146 | 40141611 |  |  | 0 |  |  | 0 | [5 empty] | disc1 2" 150# disc2 Vendor pn 'vendor pn extension 'GLOBE 2" 150# RFname WLLnotes Globe Valve to BS 1873 with ball-type disc cl.150 flanged to BS 1560/ face to face to BS2080/ANSI OS&Y rising stem bolted bonnet.Body mat.in S.S.to BS1503-845B/ASTM F316(forgings) nom trim 18-10-2 (Forged). Valve plug be locked with pin to avoid play fallout (no tack welding of plug is allowed). Insp test to BS5146 or equal. Matl cert to or equal. Nom. size 50mm Face to face 203mm Centre to top open (approx) 311mm. Can be made of cast material to BS 1504-845/ASTM A351 CF8M. | Jegan | Rafeek | QA Saved
1/24/2023 6:10:50 AM | QCM100003855 |  | disc1:GLOBE VALVE 2" 150# F316 RF,disc2:Vendor pn:'vendor pn extension:'GLOBE VALVE 2" 150# F316 RFname:PETRO GULF WLLnotes:Globe Valve to BS 1873 with ball-type disc cl.150 flanged RF to BS 1560/ ANSI B16.5,face to face to BS2080/ANSI B16.10,OS&Y rising stem & bolted bonnet.Body mat.in S.S.to BS1503-845B/ASTM A182 F316(forgings),nom trim 18-10-2,(Forged). Valve plug be locked with pin to avoid play & fallout (no tack welding of plug is allowed). Insp & test to BS5146 or equal. Matl cert to EN 10204 3.1B or equal. Nom. size: 50mm, Face to face: 203mm, Centre to top open (approx) 311mm. Can be made of cast material to BS 1504-845/ASTM A351 CF8M. |  | VALVE | GLOBE | TYPE OF BORE |  |  | No | 11 | PLUG BE LOCKED WITH PIN TO AVOID PLAY & FALLOUT (NO TACK WELDING OF PLUG IS ALLOWED, NOM. FACE TO FACE:203MM, CENTRE TO TOP OPEN (APPROX) 311MM, SUPPLIER: PETRO GULF WLL, DESIGN STANDARD:BS1873/BS1560/BS2080/BS5146 | 40141611 |  |  | 0 |  |  | 0 | [5 empty] | disc1 2" 150# disc2 Vendor pn 'vendor pn extension 'GLOBE 2" 150# RFname WLLnotes Globe Valve to BS 1873 with ball-type disc cl.150 flanged to BS 1560/ face to face to BS2080/ANSI OS&Y rising stem bolted bonnet.Body mat.in S.S.to BS1503-845B/ASTM F316(forgings) nom trim 18-10-2 (Forged). Valve plug be locked with pin to avoid play fallout (no tack welding of plug is allowed). Insp test to BS5146 or equal. Matl cert to or equal. Nom. size 50mm Face to face 203mm Centre to top open (approx) 311mm. Can be made of cast material to BS 1504-845/ASTM A351 CF8M. | Jegan | Rafeek | QA Saved
1/24/2023 6:10:50 AM | QCM100003855 |  | disc1:GLOBE VALVE 2" 150# F316 RF,disc2:Vendor pn:'vendor pn extension:'GLOBE VALVE 2" 150# F316 RFname:PETRO GULF WLLnotes:Globe Valve to BS 1873 with ball-type disc cl.150 flanged RF to BS 1560/ ANSI B16.5,face to face to BS2080/ANSI B16.10,OS&Y rising stem & bolted bonnet.Body mat.in S.S.to BS1503-845B/ASTM A182 F316(forgings),nom trim 18-10-2,(Forged). Valve plug be locked with pin to avoid play & fallout (no tack welding of plug is allowed). Insp & test to BS5146 or equal. Matl cert to EN 10204 3.1B or equal. Nom. size: 50mm, Face to face: 203mm, Centre to top open (approx) 311mm. Can be made of cast material to BS 1504-845/ASTM A351 CF8M. |  | VALVE | GLOBE | TYPE OF BONNET/COVER | BOLTED |  | No | 12 | PLUG BE LOCKED WITH PIN TO AVOID PLAY & FALLOUT (NO TACK WELDING OF PLUG IS ALLOWED, NOM. FACE TO FACE:203MM, CENTRE TO TOP OPEN (APPROX) 311MM, SUPPLIER: PETRO GULF WLL, DESIGN STANDARD:BS1873/BS1560/BS2080/BS5146 | 40141611 |  |  | 0 |  |  | 0 | [5 empty] | disc1 2" 150# disc2 Vendor pn 'vendor pn extension 'GLOBE 2" 150# RFname WLLnotes Globe Valve to BS 1873 with ball-type disc cl.150 flanged to BS 1560/ face to face to BS2080/ANSI OS&Y rising stem bolted bonnet.Body mat.in S.S.to BS1503-845B/ASTM F316(forgings) nom trim 18-10-2 (Forged). Valve plug be locked with pin to avoid play fallout (no tack welding of plug is allowed). Insp test to BS5146 or equal. Matl cert to or equal. Nom. size 50mm Face to face 203mm Centre to top open (approx) 311mm. Can be made of cast material to BS 1504-845/ASTM A351 CF8M. | Jegan | Rafeek | QA Saved
1/24/2023 6:10:50 AM | QCM100003855 |  | disc1:GLOBE VALVE 2" 150# F316 RF,disc2:Vendor pn:'vendor pn extension:'GLOBE VALVE 2" 150# F316 RFname:PETRO GULF WLLnotes:Globe Valve to BS 1873 with ball-type disc cl.150 flanged RF to BS 1560/ ANSI B16.5,face to face to BS2080/ANSI B16.10,OS&Y rising stem & bolted bonnet.Body mat.in S.S.to BS1503-845B/ASTM A182 F316(forgings),nom trim 18-10-2,(Forged). Valve plug be locked with pin to avoid play & fallout (no tack welding of plug is allowed). Insp & test to BS5146 or equal. Matl cert to EN 10204 3.1B or equal. Nom. size: 50mm, Face to face: 203mm, Centre to top open (approx) 311mm. Can be made of cast material to BS 1504-845/ASTM A351 CF8M. |  | VALVE | GLOBE | TYPE OF STEM | RISING |  | No | 13 | PLUG BE LOCKED WITH PIN TO AVOID PLAY & FALLOUT (NO TACK WELDING OF PLUG IS ALLOWED, NOM. FACE TO FACE:203MM, CENTRE TO TOP OPEN (APPROX) 311MM, SUPPLIER: PETRO GULF WLL, DESIGN STANDARD:BS1873/BS1560/BS2080/BS5146 | 40141611 |  |  | 0 |  |  | 0 | [5 empty] | disc1 2" 150# disc2 Vendor pn 'vendor pn extension 'GLOBE 2" 150# RFname WLLnotes Globe Valve to BS 1873 with ball-type disc cl.150 flanged to BS 1560/ face to face to BS2080/ANSI OS&Y rising stem bolted bonnet.Body mat.in S.S.to BS1503-845B/ASTM F316(forgings) nom trim 18-10-2 (Forged). Valve plug be locked with pin to avoid play fallout (no tack welding of plug is allowed). Insp test to BS5146 or equal. Matl cert to or equal. Nom. size 50mm Face to face 203mm Centre to top open (approx) 311mm. Can be made of cast material to BS 1504-845/ASTM A351 CF8M. | Jegan | Rafeek | QA Saved
1/24/2023 6:10:50 AM | QCM100003855 |  | disc1:GLOBE VALVE 2" 150# F316 RF,disc2:Vendor pn:'vendor pn extension:'GLOBE VALVE 2" 150# F316 RFname:PETRO GULF WLLnotes:Globe Valve to BS 1873 with ball-type disc cl.150 flanged RF to BS 1560/ ANSI B16.5,face to face to BS2080/ANSI B16.10,OS&Y rising stem & bolted bonnet.Body mat.in S.S.to BS1503-845B/ASTM A182 F316(forgings),nom trim 18-10-2,(Forged). Valve plug be locked with pin to avoid play & fallout (no tack welding of plug is allowed). Insp & test to BS5146 or equal. Matl cert to EN 10204 3.1B or equal. Nom. size: 50mm, Face to face: 203mm, Centre to top open (approx) 311mm. Can be made of cast material to BS 1504-845/ASTM A351 CF8M. |  | VALVE | GLOBE | TYPE OF SEAT |  |  | No | 14 | PLUG BE LOCKED WITH PIN TO AVOID PLAY & FALLOUT (NO TACK WELDING OF PLUG IS ALLOWED, NOM. FACE TO FACE:203MM, CENTRE TO TOP OPEN (APPROX) 311MM, SUPPLIER: PETRO GULF WLL, DESIGN STANDARD:BS1873/BS1560/BS2080/BS5146 | 40141611 |  |  | 0 |  |  | 0 | [5 empty] | disc1 2" 150# disc2 Vendor pn 'vendor pn extension 'GLOBE 2" 150# RFname WLLnotes Globe Valve to BS 1873 with ball-type disc cl.150 flanged to BS 1560/ face to face to BS2080/ANSI OS&Y rising stem bolted bonnet.Body mat.in S.S.to BS1503-845B/ASTM F316(forgings) nom trim 18-10-2 (Forged). Valve plug be locked with pin to avoid play fallout (no tack welding of plug is allowed). Insp test to BS5146 or equal. Matl cert to or equal. Nom. size 50mm Face to face 203mm Centre to top open (approx) 311mm. Can be made of cast material to BS 1504-845/ASTM A351 CF8M. | Jegan | Rafeek | QA Saved
1/24/2023 6:10:50 AM | QCM100003855 |  | disc1:GLOBE VALVE 2" 150# F316 RF,disc2:Vendor pn:'vendor pn extension:'GLOBE VALVE 2" 150# F316 RFname:PETRO GULF WLLnotes:Globe Valve to BS 1873 with ball-type disc cl.150 flanged RF to BS 1560/ ANSI B16.5,face to face to BS2080/ANSI B16.10,OS&Y rising stem & bolted bonnet.Body mat.in S.S.to BS1503-845B/ASTM A182 F316(forgings),nom trim 18-10-2,(Forged). Valve plug be locked with pin to avoid play & fallout (no tack welding of plug is allowed). Insp & test to BS5146 or equal. Matl cert to EN 10204 3.1B or equal. Nom. size: 50mm, Face to face: 203mm, Centre to top open (approx) 311mm. Can be made of cast material to BS 1504-845/ASTM A351 CF8M. |  | VALVE | GLOBE | MAT, BODY | STAINLESS STEEL |  | No | 15 | PLUG BE LOCKED WITH PIN TO AVOID PLAY & FALLOUT (NO TACK WELDING OF PLUG IS ALLOWED, NOM. FACE TO FACE:203MM, CENTRE TO TOP OPEN (APPROX) 311MM, SUPPLIER: PETRO GULF WLL, DESIGN STANDARD:BS1873/BS1560/BS2080/BS5146 | 40141611 |  |  | 0 |  |  | 0 | [5 empty] | disc1 2" 150# disc2 Vendor pn 'vendor pn extension 'GLOBE 2" 150# RFname WLLnotes Globe Valve to BS 1873 with ball-type disc cl.150 flanged to BS 1560/ face to face to BS2080/ANSI OS&Y rising stem bolted bonnet.Body mat.in S.S.to BS1503-845B/ASTM F316(forgings) nom trim 18-10-2 (Forged). Valve plug be locked with pin to avoid play fallout (no tack welding of plug is allowed). Insp test to BS5146 or equal. Matl cert to or equal. Nom. size 50mm Face to face 203mm Centre to top open (approx) 311mm. Can be made of cast material to BS 1504-845/ASTM A351 CF8M. | Jegan | Rafeek | QA Saved
1/24/2023 6:10:50 AM | QCM100003855 |  | disc1:GLOBE VALVE 2" 150# F316 RF,disc2:Vendor pn:'vendor pn extension:'GLOBE VALVE 2" 150# F316 RFname:PETRO GULF WLLnotes:Globe Valve to BS 1873 with ball-type disc cl.150 flanged RF to BS 1560/ ANSI B16.5,face to face to BS2080/ANSI B16.10,OS&Y rising stem & bolted bonnet.Body mat.in S.S.to BS1503-845B/ASTM A182 F316(forgings),nom trim 18-10-2,(Forged). Valve plug be locked with pin to avoid play & fallout (no tack welding of plug is allowed). Insp & test to BS5146 or equal. Matl cert to EN 10204 3.1B or equal. Nom. size: 50mm, Face to face: 203mm, Centre to top open (approx) 311mm. Can be made of cast material to BS 1504-845/ASTM A351 CF8M. |  | VALVE | GLOBE | MAT SPEC, BONNET | ASTM A182 GRADE F316 |  | No | 16 | PLUG BE LOCKED WITH PIN TO AVOID PLAY & FALLOUT (NO TACK WELDING OF PLUG IS ALLOWED, NOM. FACE TO FACE:203MM, CENTRE TO TOP OPEN (APPROX) 311MM, SUPPLIER: PETRO GULF WLL, DESIGN STANDARD:BS1873/BS1560/BS2080/BS5146 | 40141611 |  |  | 0 |  |  | 0 | [5 empty] | disc1 2" 150# disc2 Vendor pn 'vendor pn extension 'GLOBE 2" 150# RFname WLLnotes Globe Valve to BS 1873 with ball-type disc cl.150 flanged to BS 1560/ face to face to BS2080/ANSI OS&Y rising stem bolted bonnet.Body mat.in S.S.to BS1503-845B/ASTM F316(forgings) nom trim 18-10-2 (Forged). Valve plug be locked with pin to avoid play fallout (no tack welding of plug is allowed). Insp test to BS5146 or equal. Matl cert to or equal. Nom. size 50mm Face to face 203mm Centre to top open (approx) 311mm. Can be made of cast material to BS 1504-845/ASTM A351 CF8M. | Jegan | Rafeek | QA Saved
1/24/2023 6:10:50 AM | QCM100003855 |  | disc1:GLOBE VALVE 2" 150# F316 RF,disc2:Vendor pn:'vendor pn extension:'GLOBE VALVE 2" 150# F316 RFname:PETRO GULF WLLnotes:Globe Valve to BS 1873 with ball-type disc cl.150 flanged RF to BS 1560/ ANSI B16.5,face to face to BS2080/ANSI B16.10,OS&Y rising stem & bolted bonnet.Body mat.in S.S.to BS1503-845B/ASTM A182 F316(forgings),nom trim 18-10-2,(Forged). Valve plug be locked with pin to avoid play & fallout (no tack welding of plug is allowed). Insp & test to BS5146 or equal. Matl cert to EN 10204 3.1B or equal. Nom. size: 50mm, Face to face: 203mm, Centre to top open (approx) 311mm. Can be made of cast material to BS 1504-845/ASTM A351 CF8M. |  | VALVE | GLOBE | MAT, BONNET | STAINLESS STEEL |  | No | 17 | PLUG BE LOCKED WITH PIN TO AVOID PLAY & FALLOUT (NO TACK WELDING OF PLUG IS ALLOWED, NOM. FACE TO FACE:203MM, CENTRE TO TOP OPEN (APPROX) 311MM, SUPPLIER: PETRO GULF WLL, DESIGN STANDARD:BS1873/BS1560/BS2080/BS5146 | 40141611 |  |  | 0 |  |  | 0 | [5 empty] | disc1 2" 150# disc2 Vendor pn 'vendor pn extension 'GLOBE 2" 150# RFname WLLnotes Globe Valve to BS 1873 with ball-type disc cl.150 flanged to BS 1560/ face to face to BS2080/ANSI OS&Y rising stem bolted bonnet.Body mat.in S.S.to BS1503-845B/ASTM F316(forgings) nom trim 18-10-2 (Forged). Valve plug be locked with pin to avoid play fallout (no tack welding of plug is allowed). Insp test to BS5146 or equal. Matl cert to or equal. Nom. size 50mm Face to face 203mm Centre to top open (approx) 311mm. Can be made of cast material to BS 1504-845/ASTM A351 CF8M. | Jegan | Rafeek | QA Saved
1/24/2023 6:10:50 AM | QCM100003855 |  | disc1:GLOBE VALVE 2" 150# F316 RF,disc2:Vendor pn:'vendor pn extension:'GLOBE VALVE 2" 150# F316 RFname:PETRO GULF WLLnotes:Globe Valve to BS 1873 with ball-type disc cl.150 flanged RF to BS 1560/ ANSI B16.5,face to face to BS2080/ANSI B16.10,OS&Y rising stem & bolted bonnet.Body mat.in S.S.to BS1503-845B/ASTM A182 F316(forgings),nom trim 18-10-2,(Forged). Valve plug be locked with pin to avoid play & fallout (no tack welding of plug is allowed). Insp & test to BS5146 or equal. Matl cert to EN 10204 3.1B or equal. Nom. size: 50mm, Face to face: 203mm, Centre to top open (approx) 311mm. Can be made of cast material to BS 1504-845/ASTM A351 CF8M. |  | VALVE | GLOBE | MAT, STEM |  |  | No | 18 | PLUG BE LOCKED WITH PIN TO AVOID PLAY & FALLOUT (NO TACK WELDING OF PLUG IS ALLOWED, NOM. FACE TO FACE:203MM, CENTRE TO TOP OPEN (APPROX) 311MM, SUPPLIER: PETRO GULF WLL, DESIGN STANDARD:BS1873/BS1560/BS2080/BS5146 | 40141611 |  |  | 0 |  |  | 0 | [5 empty] | disc1 2" 150# disc2 Vendor pn 'vendor pn extension 'GLOBE 2" 150# RFname WLLnotes Globe Valve to BS 1873 with ball-type disc cl.150 flanged to BS 1560/ face to face to BS2080/ANSI OS&Y rising stem bolted bonnet.Body mat.in S.S.to BS1503-845B/ASTM F316(forgings) nom trim 18-10-2 (Forged). Valve plug be locked with pin to avoid play fallout (no tack welding of plug is allowed). Insp test to BS5146 or equal. Matl cert to or equal. Nom. size 50mm Face to face 203mm Centre to top open (approx) 311mm. Can be made of cast material to BS 1504-845/ASTM A351 CF8M. | Jegan | Rafeek | QA Saved
1/24/2023 6:10:50 AM | QCM100003855 |  | disc1:GLOBE VALVE 2" 150# F316 RF,disc2:Vendor pn:'vendor pn extension:'GLOBE VALVE 2" 150# F316 RFname:PETRO GULF WLLnotes:Globe Valve to BS 1873 with ball-type disc cl.150 flanged RF to BS 1560/ ANSI B16.5,face to face to BS2080/ANSI B16.10,OS&Y rising stem & bolted bonnet.Body mat.in S.S.to BS1503-845B/ASTM A182 F316(forgings),nom trim 18-10-2,(Forged). Valve plug be locked with pin to avoid play & fallout (no tack welding of plug is allowed). Insp & test to BS5146 or equal. Matl cert to EN 10204 3.1B or equal. Nom. size: 50mm, Face to face: 203mm, Centre to top open (approx) 311mm. Can be made of cast material to BS 1504-845/ASTM A351 CF8M. |  | VALVE | GLOBE | STEM DESIGN | OUTSIDE SCREW AND YOKE |  | No | 19 | PLUG BE LOCKED WITH PIN TO AVOID PLAY & FALLOUT (NO TACK WELDING OF PLUG IS ALLOWED, NOM. FACE TO FACE:203MM, CENTRE TO TOP OPEN (APPROX) 311MM, SUPPLIER: PETRO GULF WLL, DESIGN STANDARD:BS1873/BS1560/BS2080/BS5146 | 40141611 |  |  | 0 |  |  | 0 | [5 empty] | disc1 2" 150# disc2 Vendor pn 'vendor pn extension 'GLOBE 2" 150# RFname WLLnotes Globe Valve to BS 1873 with ball-type disc cl.150 flanged to BS 1560/ face to face to BS2080/ANSI OS&Y rising stem bolted bonnet.Body mat.in S.S.to BS1503-845B/ASTM F316(forgings) nom trim 18-10-2 (Forged). Valve plug be locked with pin to avoid play fallout (no tack welding of plug is allowed). Insp test to BS5146 or equal. Matl cert to or equal. Nom. size 50mm Face to face 203mm Centre to top open (approx) 311mm. Can be made of cast material to BS 1504-845/ASTM A351 CF8M. | Jegan | Rafeek | QA Saved
1/24/2023 6:10:50 AM | QCM100003855 |  | disc1:GLOBE VALVE 2" 150# F316 RF,disc2:Vendor pn:'vendor pn extension:'GLOBE VALVE 2" 150# F316 RFname:PETRO GULF WLLnotes:Globe Valve to BS 1873 with ball-type disc cl.150 flanged RF to BS 1560/ ANSI B16.5,face to face to BS2080/ANSI B16.10,OS&Y rising stem & bolted bonnet.Body mat.in S.S.to BS1503-845B/ASTM A182 F316(forgings),nom trim 18-10-2,(Forged). Valve plug be locked with pin to avoid play & fallout (no tack welding of plug is allowed). Insp & test to BS5146 or equal. Matl cert to EN 10204 3.1B or equal. Nom. size: 50mm, Face to face: 203mm, Centre to top open (approx) 311mm. Can be made of cast material to BS 1504-845/ASTM A351 CF8M. |  | VALVE | GLOBE | MAT SPEC, SEAT FACING |  |  | No | 20 | PLUG BE LOCKED WITH PIN TO AVOID PLAY & FALLOUT (NO TACK WELDING OF PLUG IS ALLOWED, NOM. FACE TO FACE:203MM, CENTRE TO TOP OPEN (APPROX) 311MM, SUPPLIER: PETRO GULF WLL, DESIGN STANDARD:BS1873/BS1560/BS2080/BS5146 | 40141611 |  |  | 0 |  |  | 0 | [5 empty] | disc1 2" 150# disc2 Vendor pn 'vendor pn extension 'GLOBE 2" 150# RFname WLLnotes Globe Valve to BS 1873 with ball-type disc cl.150 flanged to BS 1560/ face to face to BS2080/ANSI OS&Y rising stem bolted bonnet.Body mat.in S.S.to BS1503-845B/ASTM F316(forgings) nom trim 18-10-2 (Forged). Valve plug be locked with pin to avoid play fallout (no tack welding of plug is allowed). Insp test to BS5146 or equal. Matl cert to or equal. Nom. size 50mm Face to face 203mm Centre to top open (approx) 311mm. Can be made of cast material to BS 1504-845/ASTM A351 CF8M. | Jegan | Rafeek | QA Saved
1/24/2023 6:10:50 AM | QCM100003855 |  | disc1:GLOBE VALVE 2" 150# F316 RF,disc2:Vendor pn:'vendor pn extension:'GLOBE VALVE 2" 150# F316 RFname:PETRO GULF WLLnotes:Globe Valve to BS 1873 with ball-type disc cl.150 flanged RF to BS 1560/ ANSI B16.5,face to face to BS2080/ANSI B16.10,OS&Y rising stem & bolted bonnet.Body mat.in S.S.to BS1503-845B/ASTM A182 F316(forgings),nom trim 18-10-2,(Forged). Valve plug be locked with pin to avoid play & fallout (no tack welding of plug is allowed). Insp & test to BS5146 or equal. Matl cert to EN 10204 3.1B or equal. Nom. size: 50mm, Face to face: 203mm, Centre to top open (approx) 311mm. Can be made of cast material to BS 1504-845/ASTM A351 CF8M. |  | VALVE | GLOBE | MAT SPEC, BACK SEAT FACING |  |  | No | 21 | PLUG BE LOCKED WITH PIN TO AVOID PLAY & FALLOUT (NO TACK WELDING OF PLUG IS ALLOWED, NOM. FACE TO FACE:203MM, CENTRE TO TOP OPEN (APPROX) 311MM, SUPPLIER: PETRO GULF WLL, DESIGN STANDARD:BS1873/BS1560/BS2080/BS5146 | 40141611 |  |  | 0 |  |  | 0 | [5 empty] | disc1 2" 150# disc2 Vendor pn 'vendor pn extension 'GLOBE 2" 150# RFname WLLnotes Globe Valve to BS 1873 with ball-type disc cl.150 flanged to BS 1560/ face to face to BS2080/ANSI OS&Y rising stem bolted bonnet.Body mat.in S.S.to BS1503-845B/ASTM F316(forgings) nom trim 18-10-2 (Forged). Valve plug be locked with pin to avoid play fallout (no tack welding of plug is allowed). Insp test to BS5146 or equal. Matl cert to or equal. Nom. size 50mm Face to face 203mm Centre to top open (approx) 311mm. Can be made of cast material to BS 1504-845/ASTM A351 CF8M. | Jegan | Rafeek | QA Saved
1/24/2023 6:10:50 AM | QCM100003855 |  | disc1:GLOBE VALVE 2" 150# F316 RF,disc2:Vendor pn:'vendor pn extension:'GLOBE VALVE 2" 150# F316 RFname:PETRO GULF WLLnotes:Globe Valve to BS 1873 with ball-type disc cl.150 flanged RF to BS 1560/ ANSI B16.5,face to face to BS2080/ANSI B16.10,OS&Y rising stem & bolted bonnet.Body mat.in S.S.to BS1503-845B/ASTM A182 F316(forgings),nom trim 18-10-2,(Forged). Valve plug be locked with pin to avoid play & fallout (no tack welding of plug is allowed). Insp & test to BS5146 or equal. Matl cert to EN 10204 3.1B or equal. Nom. size: 50mm, Face to face: 203mm, Centre to top open (approx) 311mm. Can be made of cast material to BS 1504-845/ASTM A351 CF8M. |  | VALVE | GLOBE | MAT SPEC, PRESSURE SEAL |  |  | No | 22 | PLUG BE LOCKED WITH PIN TO AVOID PLAY & FALLOUT (NO TACK WELDING OF PLUG IS ALLOWED, NOM. FACE TO FACE:203MM, CENTRE TO TOP OPEN (APPROX) 311MM, SUPPLIER: PETRO GULF WLL, DESIGN STANDARD:BS1873/BS1560/BS2080/BS5146 | 40141611 |  |  | 0 |  |  | 0 | [5 empty] | disc1 2" 150# disc2 Vendor pn 'vendor pn extension 'GLOBE 2" 150# RFname WLLnotes Globe Valve to BS 1873 with ball-type disc cl.150 flanged to BS 1560/ face to face to BS2080/ANSI OS&Y rising stem bolted bonnet.Body mat.in S.S.to BS1503-845B/ASTM F316(forgings) nom trim 18-10-2 (Forged). Valve plug be locked with pin to avoid play fallout (no tack welding of plug is allowed). Insp test to BS5146 or equal. Matl cert to or equal. Nom. size 50mm Face to face 203mm Centre to top open (approx) 311mm. Can be made of cast material to BS 1504-845/ASTM A351 CF8M. | Jegan | Rafeek | QA Saved
1/24/2023 6:10:50 AM | QCM100003855 |  | disc1:GLOBE VALVE 2" 150# F316 RF,disc2:Vendor pn:'vendor pn extension:'GLOBE VALVE 2" 150# F316 RFname:PETRO GULF WLLnotes:Globe Valve to BS 1873 with ball-type disc cl.150 flanged RF to BS 1560/ ANSI B16.5,face to face to BS2080/ANSI B16.10,OS&Y rising stem & bolted bonnet.Body mat.in S.S.to BS1503-845B/ASTM A182 F316(forgings),nom trim 18-10-2,(Forged). Valve plug be locked with pin to avoid play & fallout (no tack welding of plug is allowed). Insp & test to BS5146 or equal. Matl cert to EN 10204 3.1B or equal. Nom. size: 50mm, Face to face: 203mm, Centre to top open (approx) 311mm. Can be made of cast material to BS 1504-845/ASTM A351 CF8M. |  | VALVE | GLOBE | MAT SPEC, BOLT/STUD |  |  | No | 23 | PLUG BE LOCKED WITH PIN TO AVOID PLAY & FALLOUT (NO TACK WELDING OF PLUG IS ALLOWED, NOM. FACE TO FACE:203MM, CENTRE TO TOP OPEN (APPROX) 311MM, SUPPLIER: PETRO GULF WLL, DESIGN STANDARD:BS1873/BS1560/BS2080/BS5146 | 40141611 |  |  | 0 |  |  | 0 | [5 empty] | disc1 2" 150# disc2 Vendor pn 'vendor pn extension 'GLOBE 2" 150# RFname WLLnotes Globe Valve to BS 1873 with ball-type disc cl.150 flanged to BS 1560/ face to face to BS2080/ANSI OS&Y rising stem bolted bonnet.Body mat.in S.S.to BS1503-845B/ASTM F316(forgings) nom trim 18-10-2 (Forged). Valve plug be locked with pin to avoid play fallout (no tack welding of plug is allowed). Insp test to BS5146 or equal. Matl cert to or equal. Nom. size 50mm Face to face 203mm Centre to top open (approx) 311mm. Can be made of cast material to BS 1504-845/ASTM A351 CF8M. | Jegan | Rafeek | QA Saved
1/24/2023 6:10:50 AM | QCM100003855 |  | disc1:GLOBE VALVE 2" 150# F316 RF,disc2:Vendor pn:'vendor pn extension:'GLOBE VALVE 2" 150# F316 RFname:PETRO GULF WLLnotes:Globe Valve to BS 1873 with ball-type disc cl.150 flanged RF to BS 1560/ ANSI B16.5,face to face to BS2080/ANSI B16.10,OS&Y rising stem & bolted bonnet.Body mat.in S.S.to BS1503-845B/ASTM A182 F316(forgings),nom trim 18-10-2,(Forged). Valve plug be locked with pin to avoid play & fallout (no tack welding of plug is allowed). Insp & test to BS5146 or equal. Matl cert to EN 10204 3.1B or equal. Nom. size: 50mm, Face to face: 203mm, Centre to top open (approx) 311mm. Can be made of cast material to BS 1504-845/ASTM A351 CF8M. |  | VALVE | GLOBE | MAT SPEC, NUT |  |  | No | 24 | PLUG BE LOCKED WITH PIN TO AVOID PLAY & FALLOUT (NO TACK WELDING OF PLUG IS ALLOWED, NOM. FACE TO FACE:203MM, CENTRE TO TOP OPEN (APPROX) 311MM, SUPPLIER: PETRO GULF WLL, DESIGN STANDARD:BS1873/BS1560/BS2080/BS5146 | 40141611 |  |  | 0 |  |  | 0 | [5 empty] | disc1 2" 150# disc2 Vendor pn 'vendor pn extension 'GLOBE 2" 150# RFname WLLnotes Globe Valve to BS 1873 with ball-type disc cl.150 flanged to BS 1560/ face to face to BS2080/ANSI OS&Y rising stem bolted bonnet.Body mat.in S.S.to BS1503-845B/ASTM F316(forgings) nom trim 18-10-2 (Forged). Valve plug be locked with pin to avoid play fallout (no tack welding of plug is allowed). Insp test to BS5146 or equal. Matl cert to or equal. Nom. size 50mm Face to face 203mm Centre to top open (approx) 311mm. Can be made of cast material to BS 1504-845/ASTM A351 CF8M. | Jegan | Rafeek | QA Saved
1/24/2023 6:10:50 AM | QCM100003855 |  | disc1:GLOBE VALVE 2" 150# F316 RF,disc2:Vendor pn:'vendor pn extension:'GLOBE VALVE 2" 150# F316 RFname:PETRO GULF WLLnotes:Globe Valve to BS 1873 with ball-type disc cl.150 flanged RF to BS 1560/ ANSI B16.5,face to face to BS2080/ANSI B16.10,OS&Y rising stem & bolted bonnet.Body mat.in S.S.to BS1503-845B/ASTM A182 F316(forgings),nom trim 18-10-2,(Forged). Valve plug be locked with pin to avoid play & fallout (no tack welding of plug is allowed). Insp & test to BS5146 or equal. Matl cert to EN 10204 3.1B or equal. Nom. size: 50mm, Face to face: 203mm, Centre to top open (approx) 311mm. Can be made of cast material to BS 1504-845/ASTM A351 CF8M. |  | VALVE | GLOBE | API STANDARD |  |  | No | 25 | PLUG BE LOCKED WITH PIN TO AVOID PLAY & FALLOUT (NO TACK WELDING OF PLUG IS ALLOWED, NOM. FACE TO FACE:203MM, CENTRE TO TOP OPEN (APPROX) 311MM, SUPPLIER: PETRO GULF WLL, DESIGN STANDARD:BS1873/BS1560/BS2080/BS5146 | 40141611 |  |  | 0 |  |  | 0 | [5 empty] | disc1 2" 150# disc2 Vendor pn 'vendor pn extension 'GLOBE 2" 150# RFname WLLnotes Globe Valve to BS 1873 with ball-type disc cl.150 flanged to BS 1560/ face to face to BS2080/ANSI OS&Y rising stem bolted bonnet.Body mat.in S.S.to BS1503-845B/ASTM F316(forgings) nom trim 18-10-2 (Forged). Valve plug be locked with pin to avoid play fallout (no tack welding of plug is allowed). Insp test to BS5146 or equal. Matl cert to or equal. Nom. size 50mm Face to face 203mm Centre to top open (approx) 311mm. Can be made of cast material to BS 1504-845/ASTM A351 CF8M. | Jegan | Rafeek | QA Saved
1/24/2023 6:10:50 AM | QCM100003855 |  | disc1:GLOBE VALVE 2" 150# F316 RF,disc2:Vendor pn:'vendor pn extension:'GLOBE VALVE 2" 150# F316 RFname:PETRO GULF WLLnotes:Globe Valve to BS 1873 with ball-type disc cl.150 flanged RF to BS 1560/ ANSI B16.5,face to face to BS2080/ANSI B16.10,OS&Y rising stem & bolted bonnet.Body mat.in S.S.to BS1503-845B/ASTM A182 F316(forgings),nom trim 18-10-2,(Forged). Valve plug be locked with pin to avoid play & fallout (no tack welding of plug is allowed). Insp & test to BS5146 or equal. Matl cert to EN 10204 3.1B or equal. Nom. size: 50mm, Face to face: 203mm, Centre to top open (approx) 311mm. Can be made of cast material to BS 1504-845/ASTM A351 CF8M. |  | VALVE | GLOBE | DESIGN SPEC, F TO F (E TO E) | ANSI B16.10 |  | No | 26 | PLUG BE LOCKED WITH PIN TO AVOID PLAY & FALLOUT (NO TACK WELDING OF PLUG IS ALLOWED, NOM. FACE TO FACE:203MM, CENTRE TO TOP OPEN (APPROX) 311MM, SUPPLIER: PETRO GULF WLL, DESIGN STANDARD:BS1873/BS1560/BS2080/BS5146 | 40141611 |  |  | 0 |  |  | 0 | [5 empty] | disc1 2" 150# disc2 Vendor pn 'vendor pn extension 'GLOBE 2" 150# RFname WLLnotes Globe Valve to BS 1873 with ball-type disc cl.150 flanged to BS 1560/ face to face to BS2080/ANSI OS&Y rising stem bolted bonnet.Body mat.in S.S.to BS1503-845B/ASTM F316(forgings) nom trim 18-10-2 (Forged). Valve plug be locked with pin to avoid play fallout (no tack welding of plug is allowed). Insp test to BS5146 or equal. Matl cert to or equal. Nom. size 50mm Face to face 203mm Centre to top open (approx) 311mm. Can be made of cast material to BS 1504-845/ASTM A351 CF8M. | Jegan | Rafeek | QA Saved
1/24/2023 6:10:50 AM | QCM100003855 |  | disc1:GLOBE VALVE 2" 150# F316 RF,disc2:Vendor pn:'vendor pn extension:'GLOBE VALVE 2" 150# F316 RFname:PETRO GULF WLLnotes:Globe Valve to BS 1873 with ball-type disc cl.150 flanged RF to BS 1560/ ANSI B16.5,face to face to BS2080/ANSI B16.10,OS&Y rising stem & bolted bonnet.Body mat.in S.S.to BS1503-845B/ASTM A182 F316(forgings),nom trim 18-10-2,(Forged). Valve plug be locked with pin to avoid play & fallout (no tack welding of plug is allowed). Insp & test to BS5146 or equal. Matl cert to EN 10204 3.1B or equal. Nom. size: 50mm, Face to face: 203mm, Centre to top open (approx) 311mm. Can be made of cast material to BS 1504-845/ASTM A351 CF8M. |  | VALVE | GLOBE | DESIGN SPEC, END FLANGE |  |  | No | 27 | PLUG BE LOCKED WITH PIN TO AVOID PLAY & FALLOUT (NO TACK WELDING OF PLUG IS ALLOWED, NOM. FACE TO FACE:203MM, CENTRE TO TOP OPEN (APPROX) 311MM, SUPPLIER: PETRO GULF WLL, DESIGN STANDARD:BS1873/BS1560/BS2080/BS5146 | 40141611 |  |  | 0 |  |  | 0 | [5 empty] | disc1 2" 150# disc2 Vendor pn 'vendor pn extension 'GLOBE 2" 150# RFname WLLnotes Globe Valve to BS 1873 with ball-type disc cl.150 flanged to BS 1560/ face to face to BS2080/ANSI OS&Y rising stem bolted bonnet.Body mat.in S.S.to BS1503-845B/ASTM F316(forgings) nom trim 18-10-2 (Forged). Valve plug be locked with pin to avoid play fallout (no tack welding of plug is allowed). Insp test to BS5146 or equal. Matl cert to or equal. Nom. size 50mm Face to face 203mm Centre to top open (approx) 311mm. Can be made of cast material to BS 1504-845/ASTM A351 CF8M. | Jegan | Rafeek | QA Saved
1/24/2023 6:10:50 AM | QCM100003855 |  | disc1:GLOBE VALVE 2" 150# F316 RF,disc2:Vendor pn:'vendor pn extension:'GLOBE VALVE 2" 150# F316 RFname:PETRO GULF WLLnotes:Globe Valve to BS 1873 with ball-type disc cl.150 flanged RF to BS 1560/ ANSI B16.5,face to face to BS2080/ANSI B16.10,OS&Y rising stem & bolted bonnet.Body mat.in S.S.to BS1503-845B/ASTM A182 F316(forgings),nom trim 18-10-2,(Forged). Valve plug be locked with pin to avoid play & fallout (no tack welding of plug is allowed). Insp & test to BS5146 or equal. Matl cert to EN 10204 3.1B or equal. Nom. size: 50mm, Face to face: 203mm, Centre to top open (approx) 311mm. Can be made of cast material to BS 1504-845/ASTM A351 CF8M. |  | VALVE | GLOBE | DESIGN SPEC, END CONNECTION | ANSI B16.5 |  | No | 28 | PLUG BE LOCKED WITH PIN TO AVOID PLAY & FALLOUT (NO TACK WELDING OF PLUG IS ALLOWED, NOM. FACE TO FACE:203MM, CENTRE TO TOP OPEN (APPROX) 311MM, SUPPLIER: PETRO GULF WLL, DESIGN STANDARD:BS1873/BS1560/BS2080/BS5146 | 40141611 |  |  | 0 |  |  | 0 | [5 empty] | disc1 2" 150# disc2 Vendor pn 'vendor pn extension 'GLOBE 2" 150# RFname WLLnotes Globe Valve to BS 1873 with ball-type disc cl.150 flanged to BS 1560/ face to face to BS2080/ANSI OS&Y rising stem bolted bonnet.Body mat.in S.S.to BS1503-845B/ASTM F316(forgings) nom trim 18-10-2 (Forged). Valve plug be locked with pin to avoid play fallout (no tack welding of plug is allowed). Insp test to BS5146 or equal. Matl cert to or equal. Nom. size 50mm Face to face 203mm Centre to top open (approx) 311mm. Can be made of cast material to BS 1504-845/ASTM A351 CF8M. | Jegan | Rafeek | QA Saved
1/24/2023 6:10:50 AM | QCM100003855 |  | disc1:GLOBE VALVE 2" 150# F316 RF,disc2:Vendor pn:'vendor pn extension:'GLOBE VALVE 2" 150# F316 RFname:PETRO GULF WLLnotes:Globe Valve to BS 1873 with ball-type disc cl.150 flanged RF to BS 1560/ ANSI B16.5,face to face to BS2080/ANSI B16.10,OS&Y rising stem & bolted bonnet.Body mat.in S.S.to BS1503-845B/ASTM A182 F316(forgings),nom trim 18-10-2,(Forged). Valve plug be locked with pin to avoid play & fallout (no tack welding of plug is allowed). Insp & test to BS5146 or equal. Matl cert to EN 10204 3.1B or equal. Nom. size: 50mm, Face to face: 203mm, Centre to top open (approx) 311mm. Can be made of cast material to BS 1504-845/ASTM A351 CF8M. |  | VALVE | GLOBE | WALL THICKNESS |  |  | No | 29 | PLUG BE LOCKED WITH PIN TO AVOID PLAY & FALLOUT (NO TACK WELDING OF PLUG IS ALLOWED, NOM. FACE TO FACE:203MM, CENTRE TO TOP OPEN (APPROX) 311MM, SUPPLIER: PETRO GULF WLL, DESIGN STANDARD:BS1873/BS1560/BS2080/BS5146 | 40141611 |  |  | 0 |  |  | 0 | [5 empty] | disc1 2" 150# disc2 Vendor pn 'vendor pn extension 'GLOBE 2" 150# RFname WLLnotes Globe Valve to BS 1873 with ball-type disc cl.150 flanged to BS 1560/ face to face to BS2080/ANSI OS&Y rising stem bolted bonnet.Body mat.in S.S.to BS1503-845B/ASTM F316(forgings) nom trim 18-10-2 (Forged). Valve plug be locked with pin to avoid play fallout (no tack welding of plug is allowed). Insp test to BS5146 or equal. Matl cert to or equal. Nom. size 50mm Face to face 203mm Centre to top open (approx) 311mm. Can be made of cast material to BS 1504-845/ASTM A351 CF8M. | Jegan | Rafeek | QA Saved
1/24/2023 6:10:50 AM | QCM100003855 |  | disc1:GLOBE VALVE 2" 150# F316 RF,disc2:Vendor pn:'vendor pn extension:'GLOBE VALVE 2" 150# F316 RFname:PETRO GULF WLLnotes:Globe Valve to BS 1873 with ball-type disc cl.150 flanged RF to BS 1560/ ANSI B16.5,face to face to BS2080/ANSI B16.10,OS&Y rising stem & bolted bonnet.Body mat.in S.S.to BS1503-845B/ASTM A182 F316(forgings),nom trim 18-10-2,(Forged). Valve plug be locked with pin to avoid play & fallout (no tack welding of plug is allowed). Insp & test to BS5146 or equal. Matl cert to EN 10204 3.1B or equal. Nom. size: 50mm, Face to face: 203mm, Centre to top open (approx) 311mm. Can be made of cast material to BS 1504-845/ASTM A351 CF8M. |  | VALVE | GLOBE | MAT, GLAND PACKING-STEM |  |  | No | 30 | PLUG BE LOCKED WITH PIN TO AVOID PLAY & FALLOUT (NO TACK WELDING OF PLUG IS ALLOWED, NOM. FACE TO FACE:203MM, CENTRE TO TOP OPEN (APPROX) 311MM, SUPPLIER: PETRO GULF WLL, DESIGN STANDARD:BS1873/BS1560/BS2080/BS5146 | 40141611 |  |  | 0 |  |  | 0 | [5 empty] | disc1 2" 150# disc2 Vendor pn 'vendor pn extension 'GLOBE 2" 150# RFname WLLnotes Globe Valve to BS 1873 with ball-type disc cl.150 flanged to BS 1560/ face to face to BS2080/ANSI OS&Y rising stem bolted bonnet.Body mat.in S.S.to BS1503-845B/ASTM F316(forgings) nom trim 18-10-2 (Forged). Valve plug be locked with pin to avoid play fallout (no tack welding of plug is allowed). Insp test to BS5146 or equal. Matl cert to or equal. Nom. size 50mm Face to face 203mm Centre to top open (approx) 311mm. Can be made of cast material to BS 1504-845/ASTM A351 CF8M. | Jegan | Rafeek | QA Saved
1/24/2023 6:10:50 AM | QCM100003855 |  | disc1:GLOBE VALVE 2" 150# F316 RF,disc2:Vendor pn:'vendor pn extension:'GLOBE VALVE 2" 150# F316 RFname:PETRO GULF WLLnotes:Globe Valve to BS 1873 with ball-type disc cl.150 flanged RF to BS 1560/ ANSI B16.5,face to face to BS2080/ANSI B16.10,OS&Y rising stem & bolted bonnet.Body mat.in S.S.to BS1503-845B/ASTM A182 F316(forgings),nom trim 18-10-2,(Forged). Valve plug be locked with pin to avoid play & fallout (no tack welding of plug is allowed). Insp & test to BS5146 or equal. Matl cert to EN 10204 3.1B or equal. Nom. size: 50mm, Face to face: 203mm, Centre to top open (approx) 311mm. Can be made of cast material to BS 1504-845/ASTM A351 CF8M. |  | VALVE | GLOBE | SERVICE |  |  | No | 31 | PLUG BE LOCKED WITH PIN TO AVOID PLAY & FALLOUT (NO TACK WELDING OF PLUG IS ALLOWED, NOM. FACE TO FACE:203MM, CENTRE TO TOP OPEN (APPROX) 311MM, SUPPLIER: PETRO GULF WLL, DESIGN STANDARD:BS1873/BS1560/BS2080/BS5146 | 40141611 |  |  | 0 |  |  | 0 | [5 empty] | disc1 2" 150# disc2 Vendor pn 'vendor pn extension 'GLOBE 2" 150# RFname WLLnotes Globe Valve to BS 1873 with ball-type disc cl.150 flanged to BS 1560/ face to face to BS2080/ANSI OS&Y rising stem bolted bonnet.Body mat.in S.S.to BS1503-845B/ASTM F316(forgings) nom trim 18-10-2 (Forged). Valve plug be locked with pin to avoid play fallout (no tack welding of plug is allowed). Insp test to BS5146 or equal. Matl cert to or equal. Nom. size 50mm Face to face 203mm Centre to top open (approx) 311mm. Can be made of cast material to BS 1504-845/ASTM A351 CF8M. | Jegan | Rafeek | QA Saved
1/24/2023 6:10:50 AM | QCM100003855 |  | disc1:GLOBE VALVE 2" 150# F316 RF,disc2:Vendor pn:'vendor pn extension:'GLOBE VALVE 2" 150# F316 RFname:PETRO GULF WLLnotes:Globe Valve to BS 1873 with ball-type disc cl.150 flanged RF to BS 1560/ ANSI B16.5,face to face to BS2080/ANSI B16.10,OS&Y rising stem & bolted bonnet.Body mat.in S.S.to BS1503-845B/ASTM A182 F316(forgings),nom trim 18-10-2,(Forged). Valve plug be locked with pin to avoid play & fallout (no tack welding of plug is allowed). Insp & test to BS5146 or equal. Matl cert to EN 10204 3.1B or equal. Nom. size: 50mm, Face to face: 203mm, Centre to top open (approx) 311mm. Can be made of cast material to BS 1504-845/ASTM A351 CF8M. |  | VALVE | GLOBE | INSPECTION CERTIFICATE | EN 10204 3.1B |  | No | 32 | PLUG BE LOCKED WITH PIN TO AVOID PLAY & FALLOUT (NO TACK WELDING OF PLUG IS ALLOWED, NOM. FACE TO FACE:203MM, CENTRE TO TOP OPEN (APPROX) 311MM, SUPPLIER: PETRO GULF WLL, DESIGN STANDARD:BS1873/BS1560/BS2080/BS5146 | 40141611 |  |  | 0 |  |  | 0 | [5 empty] | disc1 2" 150# disc2 Vendor pn 'vendor pn extension 'GLOBE 2" 150# RFname WLLnotes Globe Valve to BS 1873 with ball-type disc cl.150 flanged to BS 1560/ face to face to BS2080/ANSI OS&Y rising stem bolted bonnet.Body mat.in S.S.to BS1503-845B/ASTM F316(forgings) nom trim 18-10-2 (Forged). Valve plug be locked with pin to avoid play fallout (no tack welding of plug is allowed). Insp test to BS5146 or equal. Matl cert to or equal. Nom. size 50mm Face to face 203mm Centre to top open (approx) 311mm. Can be made of cast material to BS 1504-845/ASTM A351 CF8M. | Jegan | Rafeek | QA Saved
1/24/2023 6:10:50 AM | QCM100003856 |  | disc1:GLOBE VALVE 3" 150# F316 RF,disc2:Vendor pn:'vendor pn extension:'name:VELAN VALVES LTD.notes:Globe Valve to BS 1873 with ball-type disc cl.150 flanged RF to BS 1560/ ANSI B16.5,face to face to BS2080/ANSI B16.10,OS&Y rising stem & bolted bonnet.Body mat.in S.S.to BS1503-845B/ASTM A182 F316(forgings),nom trim 18-10-2,(Forged). Valve plug be locked with pin to avoid play & fallout (no tack welding of plug is allowed). Insp & test to BS5146 or equal. Matl cert to EN 10204 3.1B or equal. Nom. Size: 80mm, Face to face: 241mm, Centre to top open (approx) 391mm. Can be made of cast material to BS 1504-845/ASTM A351 CF8M. |  | VALVE | GLOBE | TYPE OF END CONNECTION | FLANGED |  | Yes | 1 | PLUG BE LOCKED WITH PIN TO AVOID PLAY & FALLOUT (NO TACK WELDING OF PLUG IS ALLOWED, FACE TO FACE:241MM, CENTRE TO TOP OPEN (APPROX) 391MM, DESIGN STANDARD:BS1873/BS1560/BS2080/BS5146 | 40141611 |  |  | 0 |  |  | 0 | [5 empty] | disc1 3" 150# RF disc2 Vendor pn 'vendor pn extension 'name LTD.notes Globe Valve to BS 1873 with ball-type disc cl.150 flanged RF to BS 1560/ face to face to BS2080/ANSI OS&Y rising stem bolted bonnet.Body mat.in S.S.to BS1503-845B/ASTM F316(forgings) nom trim 18-10-2 (Forged). Valve plug be locked with pin to avoid play fallout (no tack welding of plug is allowed). Insp test to BS5146 or equal. Matl cert to or equal. Nom. Size 80mm Face to face 241mm Centre to top open (approx) 391mm. Can be made of cast material to BS 1504-845/ASTM A351 CF8M. | Jegan | Rafeek | QA Saved
1/24/2023 6:10:50 AM | QCM100003856 |  | disc1:GLOBE VALVE 3" 150# F316 RF,disc2:Vendor pn:'vendor pn extension:'name:VELAN VALVES LTD.notes:Globe Valve to BS 1873 with ball-type disc cl.150 flanged RF to BS 1560/ ANSI B16.5,face to face to BS2080/ANSI B16.10,OS&Y rising stem & bolted bonnet.Body mat.in S.S.to BS1503-845B/ASTM A182 F316(forgings),nom trim 18-10-2,(Forged). Valve plug be locked with pin to avoid play & fallout (no tack welding of plug is allowed). Insp & test to BS5146 or equal. Matl cert to EN 10204 3.1B or equal. Nom. Size: 80mm, Face to face: 241mm, Centre to top open (approx) 391mm. Can be made of cast material to BS 1504-845/ASTM A351 CF8M. |  | VALVE | GLOBE | MAT SPEC, BODY | ASTM A182 GRADE F316 |  | Yes | 2 | PLUG BE LOCKED WITH PIN TO AVOID PLAY & FALLOUT (NO TACK WELDING OF PLUG IS ALLOWED, FACE TO FACE:241MM, CENTRE TO TOP OPEN (APPROX) 391MM, DESIGN STANDARD:BS1873/BS1560/BS2080/BS5146 | 40141611 |  |  | 0 |  |  | 0 | [5 empty] | disc1 3" 150# RF disc2 Vendor pn 'vendor pn extension 'name LTD.notes Globe Valve to BS 1873 with ball-type disc cl.150 flanged RF to BS 1560/ face to face to BS2080/ANSI OS&Y rising stem bolted bonnet.Body mat.in S.S.to BS1503-845B/ASTM F316(forgings) nom trim 18-10-2 (Forged). Valve plug be locked with pin to avoid play fallout (no tack welding of plug is allowed). Insp test to BS5146 or equal. Matl cert to or equal. Nom. Size 80mm Face to face 241mm Centre to top open (approx) 391mm. Can be made of cast material to BS 1504-845/ASTM A351 CF8M. | Jegan | Rafeek | QA Saved
1/24/2023 6:10:50 AM | QCM100003856 |  | disc1:GLOBE VALVE 3" 150# F316 RF,disc2:Vendor pn:'vendor pn extension:'name:VELAN VALVES LTD.notes:Globe Valve to BS 1873 with ball-type disc cl.150 flanged RF to BS 1560/ ANSI B16.5,face to face to BS2080/ANSI B16.10,OS&Y rising stem & bolted bonnet.Body mat.in S.S.to BS1503-845B/ASTM A182 F316(forgings),nom trim 18-10-2,(Forged). Valve plug be locked with pin to avoid play & fallout (no tack welding of plug is allowed). Insp & test to BS5146 or equal. Matl cert to EN 10204 3.1B or equal. Nom. Size: 80mm, Face to face: 241mm, Centre to top open (approx) 391mm. Can be made of cast material to BS 1504-845/ASTM A351 CF8M. |  | VALVE | GLOBE | PRESSURE RATING | CLASS 150 |  | Yes | 3 | PLUG BE LOCKED WITH PIN TO AVOID PLAY & FALLOUT (NO TACK WELDING OF PLUG IS ALLOWED, FACE TO FACE:241MM, CENTRE TO TOP OPEN (APPROX) 391MM, DESIGN STANDARD:BS1873/BS1560/BS2080/BS5146 | 40141611 |  |  | 0 |  |  | 0 | [5 empty] | disc1 3" 150# RF disc2 Vendor pn 'vendor pn extension 'name LTD.notes Globe Valve to BS 1873 with ball-type disc cl.150 flanged RF to BS 1560/ face to face to BS2080/ANSI OS&Y rising stem bolted bonnet.Body mat.in S.S.to BS1503-845B/ASTM F316(forgings) nom trim 18-10-2 (Forged). Valve plug be locked with pin to avoid play fallout (no tack welding of plug is allowed). Insp test to BS5146 or equal. Matl cert to or equal. Nom. Size 80mm Face to face 241mm Centre to top open (approx) 391mm. Can be made of cast material to BS 1504-845/ASTM A351 CF8M. | Jegan | Rafeek | QA Saved
1/24/2023 6:10:50 AM | QCM100003856 |  | disc1:GLOBE VALVE 3" 150# F316 RF,disc2:Vendor pn:'vendor pn extension:'name:VELAN VALVES LTD.notes:Globe Valve to BS 1873 with ball-type disc cl.150 flanged RF to BS 1560/ ANSI B16.5,face to face to BS2080/ANSI B16.10,OS&Y rising stem & bolted bonnet.Body mat.in S.S.to BS1503-845B/ASTM A182 F316(forgings),nom trim 18-10-2,(Forged). Valve plug be locked with pin to avoid play & fallout (no tack welding of plug is allowed). Insp & test to BS5146 or equal. Matl cert to EN 10204 3.1B or equal. Nom. Size: 80mm, Face to face: 241mm, Centre to top open (approx) 391mm. Can be made of cast material to BS 1504-845/ASTM A351 CF8M. |  | VALVE | GLOBE | NOMINAL SIZE | 3 | IN | Yes | 4 | PLUG BE LOCKED WITH PIN TO AVOID PLAY & FALLOUT (NO TACK WELDING OF PLUG IS ALLOWED, FACE TO FACE:241MM, CENTRE TO TOP OPEN (APPROX) 391MM, DESIGN STANDARD:BS1873/BS1560/BS2080/BS5146 | 40141611 |  |  | 0 |  |  | 0 | [5 empty] | disc1 3" 150# RF disc2 Vendor pn 'vendor pn extension 'name LTD.notes Globe Valve to BS 1873 with ball-type disc cl.150 flanged RF to BS 1560/ face to face to BS2080/ANSI OS&Y rising stem bolted bonnet.Body mat.in S.S.to BS1503-845B/ASTM F316(forgings) nom trim 18-10-2 (Forged). Valve plug be locked with pin to avoid play fallout (no tack welding of plug is allowed). Insp test to BS5146 or equal. Matl cert to or equal. Nom. Size 80mm Face to face 241mm Centre to top open (approx) 391mm. Can be made of cast material to BS 1504-845/ASTM A351 CF8M. | Jegan | Rafeek | QA Saved
1/24/2023 6:10:50 AM | QCM100003856 |  | disc1:GLOBE VALVE 3" 150# F316 RF,disc2:Vendor pn:'vendor pn extension:'name:VELAN VALVES LTD.notes:Globe Valve to BS 1873 with ball-type disc cl.150 flanged RF to BS 1560/ ANSI B16.5,face to face to BS2080/ANSI B16.10,OS&Y rising stem & bolted bonnet.Body mat.in S.S.to BS1503-845B/ASTM A182 F316(forgings),nom trim 18-10-2,(Forged). Valve plug be locked with pin to avoid play & fallout (no tack welding of plug is allowed). Insp & test to BS5146 or equal. Matl cert to EN 10204 3.1B or equal. Nom. Size: 80mm, Face to face: 241mm, Centre to top open (approx) 391mm. Can be made of cast material to BS 1504-845/ASTM A351 CF8M. |  | VALVE | GLOBE | SCHEDULE NUMBER |  |  | No | 5 | PLUG BE LOCKED WITH PIN TO AVOID PLAY & FALLOUT (NO TACK WELDING OF PLUG IS ALLOWED, FACE TO FACE:241MM, CENTRE TO TOP OPEN (APPROX) 391MM, DESIGN STANDARD:BS1873/BS1560/BS2080/BS5146 | 40141611 |  |  | 0 |  |  | 0 | [5 empty] | disc1 3" 150# RF disc2 Vendor pn 'vendor pn extension 'name LTD.notes Globe Valve to BS 1873 with ball-type disc cl.150 flanged RF to BS 1560/ face to face to BS2080/ANSI OS&Y rising stem bolted bonnet.Body mat.in S.S.to BS1503-845B/ASTM F316(forgings) nom trim 18-10-2 (Forged). Valve plug be locked with pin to avoid play fallout (no tack welding of plug is allowed). Insp test to BS5146 or equal. Matl cert to or equal. Nom. Size 80mm Face to face 241mm Centre to top open (approx) 391mm. Can be made of cast material to BS 1504-845/ASTM A351 CF8M. | Jegan | Rafeek | QA Saved
1/24/2023 6:10:50 AM | QCM100003856 |  | disc1:GLOBE VALVE 3" 150# F316 RF,disc2:Vendor pn:'vendor pn extension:'name:VELAN VALVES LTD.notes:Globe Valve to BS 1873 with ball-type disc cl.150 flanged RF to BS 1560/ ANSI B16.5,face to face to BS2080/ANSI B16.10,OS&Y rising stem & bolted bonnet.Body mat.in S.S.to BS1503-845B/ASTM A182 F316(forgings),nom trim 18-10-2,(Forged). Valve plug be locked with pin to avoid play & fallout (no tack welding of plug is allowed). Insp & test to BS5146 or equal. Matl cert to EN 10204 3.1B or equal. Nom. Size: 80mm, Face to face: 241mm, Centre to top open (approx) 391mm. Can be made of cast material to BS 1504-845/ASTM A351 CF8M. |  | VALVE | GLOBE | MAT, TRIM | ASTM A182 GRADE F316 |  | No | 6 | PLUG BE LOCKED WITH PIN TO AVOID PLAY & FALLOUT (NO TACK WELDING OF PLUG IS ALLOWED, FACE TO FACE:241MM, CENTRE TO TOP OPEN (APPROX) 391MM, DESIGN STANDARD:BS1873/BS1560/BS2080/BS5146 | 40141611 |  |  | 0 |  |  | 0 | [5 empty] | disc1 3" 150# RF disc2 Vendor pn 'vendor pn extension 'name LTD.notes Globe Valve to BS 1873 with ball-type disc cl.150 flanged RF to BS 1560/ face to face to BS2080/ANSI OS&Y rising stem bolted bonnet.Body mat.in S.S.to BS1503-845B/ASTM F316(forgings) nom trim 18-10-2 (Forged). Valve plug be locked with pin to avoid play fallout (no tack welding of plug is allowed). Insp test to BS5146 or equal. Matl cert to or equal. Nom. Size 80mm Face to face 241mm Centre to top open (approx) 391mm. Can be made of cast material to BS 1504-845/ASTM A351 CF8M. | Jegan | Rafeek | QA Saved
1/24/2023 6:10:50 AM | QCM100003856 |  | disc1:GLOBE VALVE 3" 150# F316 RF,disc2:Vendor pn:'vendor pn extension:'name:VELAN VALVES LTD.notes:Globe Valve to BS 1873 with ball-type disc cl.150 flanged RF to BS 1560/ ANSI B16.5,face to face to BS2080/ANSI B16.10,OS&Y rising stem & bolted bonnet.Body mat.in S.S.to BS1503-845B/ASTM A182 F316(forgings),nom trim 18-10-2,(Forged). Valve plug be locked with pin to avoid play & fallout (no tack welding of plug is allowed). Insp & test to BS5146 or equal. Matl cert to EN 10204 3.1B or equal. Nom. Size: 80mm, Face to face: 241mm, Centre to top open (approx) 391mm. Can be made of cast material to BS 1504-845/ASTM A351 CF8M. |  | VALVE | GLOBE | TRIM NUMBER |  |  | No | 7 | PLUG BE LOCKED WITH PIN TO AVOID PLAY & FALLOUT (NO TACK WELDING OF PLUG IS ALLOWED, FACE TO FACE:241MM, CENTRE TO TOP OPEN (APPROX) 391MM, DESIGN STANDARD:BS1873/BS1560/BS2080/BS5146 | 40141611 |  |  | 0 |  |  | 0 | [5 empty] | disc1 3" 150# RF disc2 Vendor pn 'vendor pn extension 'name LTD.notes Globe Valve to BS 1873 with ball-type disc cl.150 flanged RF to BS 1560/ face to face to BS2080/ANSI OS&Y rising stem bolted bonnet.Body mat.in S.S.to BS1503-845B/ASTM F316(forgings) nom trim 18-10-2 (Forged). Valve plug be locked with pin to avoid play fallout (no tack welding of plug is allowed). Insp test to BS5146 or equal. Matl cert to or equal. Nom. Size 80mm Face to face 241mm Centre to top open (approx) 391mm. Can be made of cast material to BS 1504-845/ASTM A351 CF8M. | Jegan | Rafeek | QA Saved
1/24/2023 6:10:50 AM | QCM100003856 |  | disc1:GLOBE VALVE 3" 150# F316 RF,disc2:Vendor pn:'vendor pn extension:'name:VELAN VALVES LTD.notes:Globe Valve to BS 1873 with ball-type disc cl.150 flanged RF to BS 1560/ ANSI B16.5,face to face to BS2080/ANSI B16.10,OS&Y rising stem & bolted bonnet.Body mat.in S.S.to BS1503-845B/ASTM A182 F316(forgings),nom trim 18-10-2,(Forged). Valve plug be locked with pin to avoid play & fallout (no tack welding of plug is allowed). Insp & test to BS5146 or equal. Matl cert to EN 10204 3.1B or equal. Nom. Size: 80mm, Face to face: 241mm, Centre to top open (approx) 391mm. Can be made of cast material to BS 1504-845/ASTM A351 CF8M. |  | VALVE | GLOBE | MATERIAL TEST CERTIFICATE |  |  | No | 8 | PLUG BE LOCKED WITH PIN TO AVOID PLAY & FALLOUT (NO TACK WELDING OF PLUG IS ALLOWED, FACE TO FACE:241MM, CENTRE TO TOP OPEN (APPROX) 391MM, DESIGN STANDARD:BS1873/BS1560/BS2080/BS5146 | 40141611 |  |  | 0 |  |  | 0 | [5 empty] | disc1 3" 150# RF disc2 Vendor pn 'vendor pn extension 'name LTD.notes Globe Valve to BS 1873 with ball-type disc cl.150 flanged RF to BS 1560/ face to face to BS2080/ANSI OS&Y rising stem bolted bonnet.Body mat.in S.S.to BS1503-845B/ASTM F316(forgings) nom trim 18-10-2 (Forged). Valve plug be locked with pin to avoid play fallout (no tack welding of plug is allowed). Insp test to BS5146 or equal. Matl cert to or equal. Nom. Size 80mm Face to face 241mm Centre to top open (approx) 391mm. Can be made of cast material to BS 1504-845/ASTM A351 CF8M. | Jegan | Rafeek | QA Saved
1/24/2023 6:10:50 AM | QCM100003856 |  | disc1:GLOBE VALVE 3" 150# F316 RF,disc2:Vendor pn:'vendor pn extension:'name:VELAN VALVES LTD.notes:Globe Valve to BS 1873 with ball-type disc cl.150 flanged RF to BS 1560/ ANSI B16.5,face to face to BS2080/ANSI B16.10,OS&Y rising stem & bolted bonnet.Body mat.in S.S.to BS1503-845B/ASTM A182 F316(forgings),nom trim 18-10-2,(Forged). Valve plug be locked with pin to avoid play & fallout (no tack welding of plug is allowed). Insp & test to BS5146 or equal. Matl cert to EN 10204 3.1B or equal. Nom. Size: 80mm, Face to face: 241mm, Centre to top open (approx) 391mm. Can be made of cast material to BS 1504-845/ASTM A351 CF8M. |  | VALVE | GLOBE | TYPE OF FACE | RAISED |  | No | 9 | PLUG BE LOCKED WITH PIN TO AVOID PLAY & FALLOUT (NO TACK WELDING OF PLUG IS ALLOWED, FACE TO FACE:241MM, CENTRE TO TOP OPEN (APPROX) 391MM, DESIGN STANDARD:BS1873/BS1560/BS2080/BS5146 | 40141611 |  |  | 0 |  |  | 0 | [5 empty] | disc1 3" 150# RF disc2 Vendor pn 'vendor pn extension 'name LTD.notes Globe Valve to BS 1873 with ball-type disc cl.150 flanged RF to BS 1560/ face to face to BS2080/ANSI OS&Y rising stem bolted bonnet.Body mat.in S.S.to BS1503-845B/ASTM F316(forgings) nom trim 18-10-2 (Forged). Valve plug be locked with pin to avoid play fallout (no tack welding of plug is allowed). Insp test to BS5146 or equal. Matl cert to or equal. Nom. Size 80mm Face to face 241mm Centre to top open (approx) 391mm. Can be made of cast material to BS 1504-845/ASTM A351 CF8M. | Jegan | Rafeek | QA Saved
1/24/2023 6:10:50 AM | QCM100003856 |  | disc1:GLOBE VALVE 3" 150# F316 RF,disc2:Vendor pn:'vendor pn extension:'name:VELAN VALVES LTD.notes:Globe Valve to BS 1873 with ball-type disc cl.150 flanged RF to BS 1560/ ANSI B16.5,face to face to BS2080/ANSI B16.10,OS&Y rising stem & bolted bonnet.Body mat.in S.S.to BS1503-845B/ASTM A182 F316(forgings),nom trim 18-10-2,(Forged). Valve plug be locked with pin to avoid play & fallout (no tack welding of plug is allowed). Insp & test to BS5146 or equal. Matl cert to EN 10204 3.1B or equal. Nom. Size: 80mm, Face to face: 241mm, Centre to top open (approx) 391mm. Can be made of cast material to BS 1504-845/ASTM A351 CF8M. |  | VALVE | GLOBE | TYPE OF CLOSURE MEMBER | BALL-TYPE DISC |  | No | 10 | PLUG BE LOCKED WITH PIN TO AVOID PLAY & FALLOUT (NO TACK WELDING OF PLUG IS ALLOWED, FACE TO FACE:241MM, CENTRE TO TOP OPEN (APPROX) 391MM, DESIGN STANDARD:BS1873/BS1560/BS2080/BS5146 | 40141611 |  |  | 0 |  |  | 0 | [5 empty] | disc1 3" 150# RF disc2 Vendor pn 'vendor pn extension 'name LTD.notes Globe Valve to BS 1873 with ball-type disc cl.150 flanged RF to BS 1560/ face to face to BS2080/ANSI OS&Y rising stem bolted bonnet.Body mat.in S.S.to BS1503-845B/ASTM F316(forgings) nom trim 18-10-2 (Forged). Valve plug be locked with pin to avoid play fallout (no tack welding of plug is allowed). Insp test to BS5146 or equal. Matl cert to or equal. Nom. Size 80mm Face to face 241mm Centre to top open (approx) 391mm. Can be made of cast material to BS 1504-845/ASTM A351 CF8M. | Jegan | Rafeek | QA Saved
1/24/2023 6:10:50 AM | QCM100003856 |  | disc1:GLOBE VALVE 3" 150# F316 RF,disc2:Vendor pn:'vendor pn extension:'name:VELAN VALVES LTD.notes:Globe Valve to BS 1873 with ball-type disc cl.150 flanged RF to BS 1560/ ANSI B16.5,face to face to BS2080/ANSI B16.10,OS&Y rising stem & bolted bonnet.Body mat.in S.S.to BS1503-845B/ASTM A182 F316(forgings),nom trim 18-10-2,(Forged). Valve plug be locked with pin to avoid play & fallout (no tack welding of plug is allowed). Insp & test to BS5146 or equal. Matl cert to EN 10204 3.1B or equal. Nom. Size: 80mm, Face to face: 241mm, Centre to top open (approx) 391mm. Can be made of cast material to BS 1504-845/ASTM A351 CF8M. |  | VALVE | GLOBE | TYPE OF BORE |  |  | No | 11 | PLUG BE LOCKED WITH PIN TO AVOID PLAY & FALLOUT (NO TACK WELDING OF PLUG IS ALLOWED, FACE TO FACE:241MM, CENTRE TO TOP OPEN (APPROX) 391MM, DESIGN STANDARD:BS1873/BS1560/BS2080/BS5146 | 40141611 |  |  | 0 |  |  | 0 | [5 empty] | disc1 3" 150# RF disc2 Vendor pn 'vendor pn extension 'name LTD.notes Globe Valve to BS 1873 with ball-type disc cl.150 flanged RF to BS 1560/ face to face to BS2080/ANSI OS&Y rising stem bolted bonnet.Body mat.in S.S.to BS1503-845B/ASTM F316(forgings) nom trim 18-10-2 (Forged). Valve plug be locked with pin to avoid play fallout (no tack welding of plug is allowed). Insp test to BS5146 or equal. Matl cert to or equal. Nom. Size 80mm Face to face 241mm Centre to top open (approx) 391mm. Can be made of cast material to BS 1504-845/ASTM A351 CF8M. | Jegan | Rafeek | QA Saved
1/24/2023 6:10:50 AM | QCM100003856 |  | disc1:GLOBE VALVE 3" 150# F316 RF,disc2:Vendor pn:'vendor pn extension:'name:VELAN VALVES LTD.notes:Globe Valve to BS 1873 with ball-type disc cl.150 flanged RF to BS 1560/ ANSI B16.5,face to face to BS2080/ANSI B16.10,OS&Y rising stem & bolted bonnet.Body mat.in S.S.to BS1503-845B/ASTM A182 F316(forgings),nom trim 18-10-2,(Forged). Valve plug be locked with pin to avoid play & fallout (no tack welding of plug is allowed). Insp & test to BS5146 or equal. Matl cert to EN 10204 3.1B or equal. Nom. Size: 80mm, Face to face: 241mm, Centre to top open (approx) 391mm. Can be made of cast material to BS 1504-845/ASTM A351 CF8M. |  | VALVE | GLOBE | TYPE OF BONNET/COVER | BOLTED |  | No | 12 | PLUG BE LOCKED WITH PIN TO AVOID PLAY & FALLOUT (NO TACK WELDING OF PLUG IS ALLOWED, FACE TO FACE:241MM, CENTRE TO TOP OPEN (APPROX) 391MM, DESIGN STANDARD:BS1873/BS1560/BS2080/BS5146 | 40141611 |  |  | 0 |  |  | 0 | [5 empty] | disc1 3" 150# RF disc2 Vendor pn 'vendor pn extension 'name LTD.notes Globe Valve to BS 1873 with ball-type disc cl.150 flanged RF to BS 1560/ face to face to BS2080/ANSI OS&Y rising stem bolted bonnet.Body mat.in S.S.to BS1503-845B/ASTM F316(forgings) nom trim 18-10-2 (Forged). Valve plug be locked with pin to avoid play fallout (no tack welding of plug is allowed). Insp test to BS5146 or equal. Matl cert to or equal. Nom. Size 80mm Face to face 241mm Centre to top open (approx) 391mm. Can be made of cast material to BS 1504-845/ASTM A351 CF8M. | Jegan | Rafeek | QA Saved
1/24/2023 6:10:50 AM | QCM100003856 |  | disc1:GLOBE VALVE 3" 150# F316 RF,disc2:Vendor pn:'vendor pn extension:'name:VELAN VALVES LTD.notes:Globe Valve to BS 1873 with ball-type disc cl.150 flanged RF to BS 1560/ ANSI B16.5,face to face to BS2080/ANSI B16.10,OS&Y rising stem & bolted bonnet.Body mat.in S.S.to BS1503-845B/ASTM A182 F316(forgings),nom trim 18-10-2,(Forged). Valve plug be locked with pin to avoid play & fallout (no tack welding of plug is allowed). Insp & test to BS5146 or equal. Matl cert to EN 10204 3.1B or equal. Nom. Size: 80mm, Face to face: 241mm, Centre to top open (approx) 391mm. Can be made of cast material to BS 1504-845/ASTM A351 CF8M. |  | VALVE | GLOBE | TYPE OF STEM | RISING |  | No | 13 | PLUG BE LOCKED WITH PIN TO AVOID PLAY & FALLOUT (NO TACK WELDING OF PLUG IS ALLOWED, FACE TO FACE:241MM, CENTRE TO TOP OPEN (APPROX) 391MM, DESIGN STANDARD:BS1873/BS1560/BS2080/BS5146 | 40141611 |  |  | 0 |  |  | 0 | [5 empty] | disc1 3" 150# RF disc2 Vendor pn 'vendor pn extension 'name LTD.notes Globe Valve to BS 1873 with ball-type disc cl.150 flanged RF to BS 1560/ face to face to BS2080/ANSI OS&Y rising stem bolted bonnet.Body mat.in S.S.to BS1503-845B/ASTM F316(forgings) nom trim 18-10-2 (Forged). Valve plug be locked with pin to avoid play fallout (no tack welding of plug is allowed). Insp test to BS5146 or equal. Matl cert to or equal. Nom. Size 80mm Face to face 241mm Centre to top open (approx) 391mm. Can be made of cast material to BS 1504-845/ASTM A351 CF8M. | Jegan | Rafeek | QA Saved
1/24/2023 6:10:50 AM | QCM100003856 |  | disc1:GLOBE VALVE 3" 150# F316 RF,disc2:Vendor pn:'vendor pn extension:'name:VELAN VALVES LTD.notes:Globe Valve to BS 1873 with ball-type disc cl.150 flanged RF to BS 1560/ ANSI B16.5,face to face to BS2080/ANSI B16.10,OS&Y rising stem & bolted bonnet.Body mat.in S.S.to BS1503-845B/ASTM A182 F316(forgings),nom trim 18-10-2,(Forged). Valve plug be locked with pin to avoid play & fallout (no tack welding of plug is allowed). Insp & test to BS5146 or equal. Matl cert to EN 10204 3.1B or equal. Nom. Size: 80mm, Face to face: 241mm, Centre to top open (approx) 391mm. Can be made of cast material to BS 1504-845/ASTM A351 CF8M. |  | VALVE | GLOBE | TYPE OF SEAT |  |  | No | 14 | PLUG BE LOCKED WITH PIN TO AVOID PLAY & FALLOUT (NO TACK WELDING OF PLUG IS ALLOWED, FACE TO FACE:241MM, CENTRE TO TOP OPEN (APPROX) 391MM, DESIGN STANDARD:BS1873/BS1560/BS2080/BS5146 | 40141611 |  |  | 0 |  |  | 0 | [5 empty] | disc1 3" 150# RF disc2 Vendor pn 'vendor pn extension 'name LTD.notes Globe Valve to BS 1873 with ball-type disc cl.150 flanged RF to BS 1560/ face to face to BS2080/ANSI OS&Y rising stem bolted bonnet.Body mat.in S.S.to BS1503-845B/ASTM F316(forgings) nom trim 18-10-2 (Forged). Valve plug be locked with pin to avoid play fallout (no tack welding of plug is allowed). Insp test to BS5146 or equal. Matl cert to or equal. Nom. Size 80mm Face to face 241mm Centre to top open (approx) 391mm. Can be made of cast material to BS 1504-845/ASTM A351 CF8M. | Jegan | Rafeek | QA Saved
1/24/2023 6:10:50 AM | QCM100003856 |  | disc1:GLOBE VALVE 3" 150# F316 RF,disc2:Vendor pn:'vendor pn extension:'name:VELAN VALVES LTD.notes:Globe Valve to BS 1873 with ball-type disc cl.150 flanged RF to BS 1560/ ANSI B16.5,face to face to BS2080/ANSI B16.10,OS&Y rising stem & bolted bonnet.Body mat.in S.S.to BS1503-845B/ASTM A182 F316(forgings),nom trim 18-10-2,(Forged). Valve plug be locked with pin to avoid play & fallout (no tack welding of plug is allowed). Insp & test to BS5146 or equal. Matl cert to EN 10204 3.1B or equal. Nom. Size: 80mm, Face to face: 241mm, Centre to top open (approx) 391mm. Can be made of cast material to BS 1504-845/ASTM A351 CF8M. |  | VALVE | GLOBE | MAT, BODY | STAINLESS STEEL |  | No | 15 | PLUG BE LOCKED WITH PIN TO AVOID PLAY & FALLOUT (NO TACK WELDING OF PLUG IS ALLOWED, FACE TO FACE:241MM, CENTRE TO TOP OPEN (APPROX) 391MM, DESIGN STANDARD:BS1873/BS1560/BS2080/BS5146 | 40141611 |  |  | 0 |  |  | 0 | [5 empty] | disc1 3" 150# RF disc2 Vendor pn 'vendor pn extension 'name LTD.notes Globe Valve to BS 1873 with ball-type disc cl.150 flanged RF to BS 1560/ face to face to BS2080/ANSI OS&Y rising stem bolted bonnet.Body mat.in S.S.to BS1503-845B/ASTM F316(forgings) nom trim 18-10-2 (Forged). Valve plug be locked with pin to avoid play fallout (no tack welding of plug is allowed). Insp test to BS5146 or equal. Matl cert to or equal. Nom. Size 80mm Face to face 241mm Centre to top open (approx) 391mm. Can be made of cast material to BS 1504-845/ASTM A351 CF8M. | Jegan | Rafeek | QA Saved
1/24/2023 6:10:50 AM | QCM100003856 |  | disc1:GLOBE VALVE 3" 150# F316 RF,disc2:Vendor pn:'vendor pn extension:'name:VELAN VALVES LTD.notes:Globe Valve to BS 1873 with ball-type disc cl.150 flanged RF to BS 1560/ ANSI B16.5,face to face to BS2080/ANSI B16.10,OS&Y rising stem & bolted bonnet.Body mat.in S.S.to BS1503-845B/ASTM A182 F316(forgings),nom trim 18-10-2,(Forged). Valve plug be locked with pin to avoid play & fallout (no tack welding of plug is allowed). Insp & test to BS5146 or equal. Matl cert to EN 10204 3.1B or equal. Nom. Size: 80mm, Face to face: 241mm, Centre to top open (approx) 391mm. Can be made of cast material to BS 1504-845/ASTM A351 CF8M. |  | VALVE | GLOBE | MAT SPEC, BONNET | ASTM A182 GRADE F316 |  | No | 16 | PLUG BE LOCKED WITH PIN TO AVOID PLAY & FALLOUT (NO TACK WELDING OF PLUG IS ALLOWED, FACE TO FACE:241MM, CENTRE TO TOP OPEN (APPROX) 391MM, DESIGN STANDARD:BS1873/BS1560/BS2080/BS5146 | 40141611 |  |  | 0 |  |  | 0 | [5 empty] | disc1 3" 150# RF disc2 Vendor pn 'vendor pn extension 'name LTD.notes Globe Valve to BS 1873 with ball-type disc cl.150 flanged RF to BS 1560/ face to face to BS2080/ANSI OS&Y rising stem bolted bonnet.Body mat.in S.S.to BS1503-845B/ASTM F316(forgings) nom trim 18-10-2 (Forged). Valve plug be locked with pin to avoid play fallout (no tack welding of plug is allowed). Insp test to BS5146 or equal. Matl cert to or equal. Nom. Size 80mm Face to face 241mm Centre to top open (approx) 391mm. Can be made of cast material to BS 1504-845/ASTM A351 CF8M. | Jegan | Rafeek | QA Saved
1/24/2023 6:10:50 AM | QCM100003856 |  | disc1:GLOBE VALVE 3" 150# F316 RF,disc2:Vendor pn:'vendor pn extension:'name:VELAN VALVES LTD.notes:Globe Valve to BS 1873 with ball-type disc cl.150 flanged RF to BS 1560/ ANSI B16.5,face to face to BS2080/ANSI B16.10,OS&Y rising stem & bolted bonnet.Body mat.in S.S.to BS1503-845B/ASTM A182 F316(forgings),nom trim 18-10-2,(Forged). Valve plug be locked with pin to avoid play & fallout (no tack welding of plug is allowed). Insp & test to BS5146 or equal. Matl cert to EN 10204 3.1B or equal. Nom. Size: 80mm, Face to face: 241mm, Centre to top open (approx) 391mm. Can be made of cast material to BS 1504-845/ASTM A351 CF8M. |  | VALVE | GLOBE | MAT, BONNET | STAINLESS STEEL |  | No | 17 | PLUG BE LOCKED WITH PIN TO AVOID PLAY & FALLOUT (NO TACK WELDING OF PLUG IS ALLOWED, FACE TO FACE:241MM, CENTRE TO TOP OPEN (APPROX) 391MM, DESIGN STANDARD:BS1873/BS1560/BS2080/BS5146 | 40141611 |  |  | 0 |  |  | 0 | [5 empty] | disc1 3" 150# RF disc2 Vendor pn 'vendor pn extension 'name LTD.notes Globe Valve to BS 1873 with ball-type disc cl.150 flanged RF to BS 1560/ face to face to BS2080/ANSI OS&Y rising stem bolted bonnet.Body mat.in S.S.to BS1503-845B/ASTM F316(forgings) nom trim 18-10-2 (Forged). Valve plug be locked with pin to avoid play fallout (no tack welding of plug is allowed). Insp test to BS5146 or equal. Matl cert to or equal. Nom. Size 80mm Face to face 241mm Centre to top open (approx) 391mm. Can be made of cast material to BS 1504-845/ASTM A351 CF8M. | Jegan | Rafeek | QA Saved
1/24/2023 6:10:50 AM | QCM100003856 |  | disc1:GLOBE VALVE 3" 150# F316 RF,disc2:Vendor pn:'vendor pn extension:'name:VELAN VALVES LTD.notes:Globe Valve to BS 1873 with ball-type disc cl.150 flanged RF to BS 1560/ ANSI B16.5,face to face to BS2080/ANSI B16.10,OS&Y rising stem & bolted bonnet.Body mat.in S.S.to BS1503-845B/ASTM A182 F316(forgings),nom trim 18-10-2,(Forged). Valve plug be locked with pin to avoid play & fallout (no tack welding of plug is allowed). Insp & test to BS5146 or equal. Matl cert to EN 10204 3.1B or equal. Nom. Size: 80mm, Face to face: 241mm, Centre to top open (approx) 391mm. Can be made of cast material to BS 1504-845/ASTM A351 CF8M. |  | VALVE | GLOBE | MAT, STEM |  |  | No | 18 | PLUG BE LOCKED WITH PIN TO AVOID PLAY & FALLOUT (NO TACK WELDING OF PLUG IS ALLOWED, FACE TO FACE:241MM, CENTRE TO TOP OPEN (APPROX) 391MM, DESIGN STANDARD:BS1873/BS1560/BS2080/BS5146 | 40141611 |  |  | 0 |  |  | 0 | [5 empty] | disc1 3" 150# RF disc2 Vendor pn 'vendor pn extension 'name LTD.notes Globe Valve to BS 1873 with ball-type disc cl.150 flanged RF to BS 1560/ face to face to BS2080/ANSI OS&Y rising stem bolted bonnet.Body mat.in S.S.to BS1503-845B/ASTM F316(forgings) nom trim 18-10-2 (Forged). Valve plug be locked with pin to avoid play fallout (no tack welding of plug is allowed). Insp test to BS5146 or equal. Matl cert to or equal. Nom. Size 80mm Face to face 241mm Centre to top open (approx) 391mm. Can be made of cast material to BS 1504-845/ASTM A351 CF8M. | Jegan | Rafeek | QA Saved
1/24/2023 6:10:50 AM | QCM100003856 |  | disc1:GLOBE VALVE 3" 150# F316 RF,disc2:Vendor pn:'vendor pn extension:'name:VELAN VALVES LTD.notes:Globe Valve to BS 1873 with ball-type disc cl.150 flanged RF to BS 1560/ ANSI B16.5,face to face to BS2080/ANSI B16.10,OS&Y rising stem & bolted bonnet.Body mat.in S.S.to BS1503-845B/ASTM A182 F316(forgings),nom trim 18-10-2,(Forged). Valve plug be locked with pin to avoid play & fallout (no tack welding of plug is allowed). Insp & test to BS5146 or equal. Matl cert to EN 10204 3.1B or equal. Nom. Size: 80mm, Face to face: 241mm, Centre to top open (approx) 391mm. Can be made of cast material to BS 1504-845/ASTM A351 CF8M. |  | VALVE | GLOBE | STEM DESIGN | OUTSIDE SCREW AND YOKE |  | No | 19 | PLUG BE LOCKED WITH PIN TO AVOID PLAY & FALLOUT (NO TACK WELDING OF PLUG IS ALLOWED, FACE TO FACE:241MM, CENTRE TO TOP OPEN (APPROX) 391MM, DESIGN STANDARD:BS1873/BS1560/BS2080/BS5146 | 40141611 |  |  | 0 |  |  | 0 | [5 empty] | disc1 3" 150# RF disc2 Vendor pn 'vendor pn extension 'name LTD.notes Globe Valve to BS 1873 with ball-type disc cl.150 flanged RF to BS 1560/ face to face to BS2080/ANSI OS&Y rising stem bolted bonnet.Body mat.in S.S.to BS1503-845B/ASTM F316(forgings) nom trim 18-10-2 (Forged). Valve plug be locked with pin to avoid play fallout (no tack welding of plug is allowed). Insp test to BS5146 or equal. Matl cert to or equal. Nom. Size 80mm Face to face 241mm Centre to top open (approx) 391mm. Can be made of cast material to BS 1504-845/ASTM A351 CF8M. | Jegan | Rafeek | QA Saved
1/24/2023 6:10:50 AM | QCM100003856 |  | disc1:GLOBE VALVE 3" 150# F316 RF,disc2:Vendor pn:'vendor pn extension:'name:VELAN VALVES LTD.notes:Globe Valve to BS 1873 with ball-type disc cl.150 flanged RF to BS 1560/ ANSI B16.5,face to face to BS2080/ANSI B16.10,OS&Y rising stem & bolted bonnet.Body mat.in S.S.to BS1503-845B/ASTM A182 F316(forgings),nom trim 18-10-2,(Forged). Valve plug be locked with pin to avoid play & fallout (no tack welding of plug is allowed). Insp & test to BS5146 or equal. Matl cert to EN 10204 3.1B or equal. Nom. Size: 80mm, Face to face: 241mm, Centre to top open (approx) 391mm. Can be made of cast material to BS 1504-845/ASTM A351 CF8M. |  | VALVE | GLOBE | MAT SPEC, SEAT FACING |  |  | No | 20 | PLUG BE LOCKED WITH PIN TO AVOID PLAY & FALLOUT (NO TACK WELDING OF PLUG IS ALLOWED, FACE TO FACE:241MM, CENTRE TO TOP OPEN (APPROX) 391MM, DESIGN STANDARD:BS1873/BS1560/BS2080/BS5146 | 40141611 |  |  | 0 |  |  | 0 | [5 empty] | disc1 3" 150# RF disc2 Vendor pn 'vendor pn extension 'name LTD.notes Globe Valve to BS 1873 with ball-type disc cl.150 flanged RF to BS 1560/ face to face to BS2080/ANSI OS&Y rising stem bolted bonnet.Body mat.in S.S.to BS1503-845B/ASTM F316(forgings) nom trim 18-10-2 (Forged). Valve plug be locked with pin to avoid play fallout (no tack welding of plug is allowed). Insp test to BS5146 or equal. Matl cert to or equal. Nom. Size 80mm Face to face 241mm Centre to top open (approx) 391mm. Can be made of cast material to BS 1504-845/ASTM A351 CF8M. | Jegan | Rafeek | QA Saved
1/24/2023 6:10:50 AM | QCM100003856 |  | disc1:GLOBE VALVE 3" 150# F316 RF,disc2:Vendor pn:'vendor pn extension:'name:VELAN VALVES LTD.notes:Globe Valve to BS 1873 with ball-type disc cl.150 flanged RF to BS 1560/ ANSI B16.5,face to face to BS2080/ANSI B16.10,OS&Y rising stem & bolted bonnet.Body mat.in S.S.to BS1503-845B/ASTM A182 F316(forgings),nom trim 18-10-2,(Forged). Valve plug be locked with pin to avoid play & fallout (no tack welding of plug is allowed). Insp & test to BS5146 or equal. Matl cert to EN 10204 3.1B or equal. Nom. Size: 80mm, Face to face: 241mm, Centre to top open (approx) 391mm. Can be made of cast material to BS 1504-845/ASTM A351 CF8M. |  | VALVE | GLOBE | MAT SPEC, BACK SEAT FACING |  |  | No | 21 | PLUG BE LOCKED WITH PIN TO AVOID PLAY & FALLOUT (NO TACK WELDING OF PLUG IS ALLOWED, FACE TO FACE:241MM, CENTRE TO TOP OPEN (APPROX) 391MM, DESIGN STANDARD:BS1873/BS1560/BS2080/BS5146 | 40141611 |  |  | 0 |  |  | 0 | [5 empty] | disc1 3" 150# RF disc2 Vendor pn 'vendor pn extension 'name LTD.notes Globe Valve to BS 1873 with ball-type disc cl.150 flanged RF to BS 1560/ face to face to BS2080/ANSI OS&Y rising stem bolted bonnet.Body mat.in S.S.to BS1503-845B/ASTM F316(forgings) nom trim 18-10-2 (Forged). Valve plug be locked with pin to avoid play fallout (no tack welding of plug is allowed). Insp test to BS5146 or equal. Matl cert to or equal. Nom. Size 80mm Face to face 241mm Centre to top open (approx) 391mm. Can be made of cast material to BS 1504-845/ASTM A351 CF8M. | Jegan | Rafeek | QA Saved
1/24/2023 6:10:50 AM | QCM100003856 |  | disc1:GLOBE VALVE 3" 150# F316 RF,disc2:Vendor pn:'vendor pn extension:'name:VELAN VALVES LTD.notes:Globe Valve to BS 1873 with ball-type disc cl.150 flanged RF to BS 1560/ ANSI B16.5,face to face to BS2080/ANSI B16.10,OS&Y rising stem & bolted bonnet.Body mat.in S.S.to BS1503-845B/ASTM A182 F316(forgings),nom trim 18-10-2,(Forged). Valve plug be locked with pin to avoid play & fallout (no tack welding of plug is allowed). Insp & test to BS5146 or equal. Matl cert to EN 10204 3.1B or equal. Nom. Size: 80mm, Face to face: 241mm, Centre to top open (approx) 391mm. Can be made of cast material to BS 1504-845/ASTM A351 CF8M. |  | VALVE | GLOBE | MAT SPEC, PRESSURE SEAL |  |  | No | 22 | PLUG BE LOCKED WITH PIN TO AVOID PLAY & FALLOUT (NO TACK WELDING OF PLUG IS ALLOWED, FACE TO FACE:241MM, CENTRE TO TOP OPEN (APPROX) 391MM, DESIGN STANDARD:BS1873/BS1560/BS2080/BS5146 | 40141611 |  |  | 0 |  |  | 0 | [5 empty] | disc1 3" 150# RF disc2 Vendor pn 'vendor pn extension 'name LTD.notes Globe Valve to BS 1873 with ball-type disc cl.150 flanged RF to BS 1560/ face to face to BS2080/ANSI OS&Y rising stem bolted bonnet.Body mat.in S.S.to BS1503-845B/ASTM F316(forgings) nom trim 18-10-2 (Forged). Valve plug be locked with pin to avoid play fallout (no tack welding of plug is allowed). Insp test to BS5146 or equal. Matl cert to or equal. Nom. Size 80mm Face to face 241mm Centre to top open (approx) 391mm. Can be made of cast material to BS 1504-845/ASTM A351 CF8M. | Jegan | Rafeek | QA Saved
1/24/2023 6:10:50 AM | QCM100003856 |  | disc1:GLOBE VALVE 3" 150# F316 RF,disc2:Vendor pn:'vendor pn extension:'name:VELAN VALVES LTD.notes:Globe Valve to BS 1873 with ball-type disc cl.150 flanged RF to BS 1560/ ANSI B16.5,face to face to BS2080/ANSI B16.10,OS&Y rising stem & bolted bonnet.Body mat.in S.S.to BS1503-845B/ASTM A182 F316(forgings),nom trim 18-10-2,(Forged). Valve plug be locked with pin to avoid play & fallout (no tack welding of plug is allowed). Insp & test to BS5146 or equal. Matl cert to EN 10204 3.1B or equal. Nom. Size: 80mm, Face to face: 241mm, Centre to top open (approx) 391mm. Can be made of cast material to BS 1504-845/ASTM A351 CF8M. |  | VALVE | GLOBE | MAT SPEC, BOLT/STUD |  |  | No | 23 | PLUG BE LOCKED WITH PIN TO AVOID PLAY & FALLOUT (NO TACK WELDING OF PLUG IS ALLOWED, FACE TO FACE:241MM, CENTRE TO TOP OPEN (APPROX) 391MM, DESIGN STANDARD:BS1873/BS1560/BS2080/BS5146 | 40141611 |  |  | 0 |  |  | 0 | [5 empty] | disc1 3" 150# RF disc2 Vendor pn 'vendor pn extension 'name LTD.notes Globe Valve to BS 1873 with ball-type disc cl.150 flanged RF to BS 1560/ face to face to BS2080/ANSI OS&Y rising stem bolted bonnet.Body mat.in S.S.to BS1503-845B/ASTM F316(forgings) nom trim 18-10-2 (Forged). Valve plug be locked with pin to avoid play fallout (no tack welding of plug is allowed). Insp test to BS5146 or equal. Matl cert to or equal. Nom. Size 80mm Face to face 241mm Centre to top open (approx) 391mm. Can be made of cast material to BS 1504-845/ASTM A351 CF8M. | Jegan | Rafeek | QA Saved
1/24/2023 6:10:50 AM | QCM100003856 |  | disc1:GLOBE VALVE 3" 150# F316 RF,disc2:Vendor pn:'vendor pn extension:'name:VELAN VALVES LTD.notes:Globe Valve to BS 1873 with ball-type disc cl.150 flanged RF to BS 1560/ ANSI B16.5,face to face to BS2080/ANSI B16.10,OS&Y rising stem & bolted bonnet.Body mat.in S.S.to BS1503-845B/ASTM A182 F316(forgings),nom trim 18-10-2,(Forged). Valve plug be locked with pin to avoid play & fallout (no tack welding of plug is allowed). Insp & test to BS5146 or equal. Matl cert to EN 10204 3.1B or equal. Nom. Size: 80mm, Face to face: 241mm, Centre to top open (approx) 391mm. Can be made of cast material to BS 1504-845/ASTM A351 CF8M. |  | VALVE | GLOBE | MAT SPEC, NUT |  |  | No | 24 | PLUG BE LOCKED WITH PIN TO AVOID PLAY & FALLOUT (NO TACK WELDING OF PLUG IS ALLOWED, FACE TO FACE:241MM, CENTRE TO TOP OPEN (APPROX) 391MM, DESIGN STANDARD:BS1873/BS1560/BS2080/BS5146 | 40141611 |  |  | 0 |  |  | 0 | [5 empty] | disc1 3" 150# RF disc2 Vendor pn 'vendor pn extension 'name LTD.notes Globe Valve to BS 1873 with ball-type disc cl.150 flanged RF to BS 1560/ face to face to BS2080/ANSI OS&Y rising stem bolted bonnet.Body mat.in S.S.to BS1503-845B/ASTM F316(forgings) nom trim 18-10-2 (Forged). Valve plug be locked with pin to avoid play fallout (no tack welding of plug is allowed). Insp test to BS5146 or equal. Matl cert to or equal. Nom. Size 80mm Face to face 241mm Centre to top open (approx) 391mm. Can be made of cast material to BS 1504-845/ASTM A351 CF8M. | Jegan | Rafeek | QA Saved
1/24/2023 6:10:50 AM | QCM100003856 |  | disc1:GLOBE VALVE 3" 150# F316 RF,disc2:Vendor pn:'vendor pn extension:'name:VELAN VALVES LTD.notes:Globe Valve to BS 1873 with ball-type disc cl.150 flanged RF to BS 1560/ ANSI B16.5,face to face to BS2080/ANSI B16.10,OS&Y rising stem & bolted bonnet.Body mat.in S.S.to BS1503-845B/ASTM A182 F316(forgings),nom trim 18-10-2,(Forged). Valve plug be locked with pin to avoid play & fallout (no tack welding of plug is allowed). Insp & test to BS5146 or equal. Matl cert to EN 10204 3.1B or equal. Nom. Size: 80mm, Face to face: 241mm, Centre to top open (approx) 391mm. Can be made of cast material to BS 1504-845/ASTM A351 CF8M. |  | VALVE | GLOBE | API STANDARD |  |  | No | 25 | PLUG BE LOCKED WITH PIN TO AVOID PLAY & FALLOUT (NO TACK WELDING OF PLUG IS ALLOWED, FACE TO FACE:241MM, CENTRE TO TOP OPEN (APPROX) 391MM, DESIGN STANDARD:BS1873/BS1560/BS2080/BS5146 | 40141611 |  |  | 0 |  |  | 0 | [5 empty] | disc1 3" 150# RF disc2 Vendor pn 'vendor pn extension 'name LTD.notes Globe Valve to BS 1873 with ball-type disc cl.150 flanged RF to BS 1560/ face to face to BS2080/ANSI OS&Y rising stem bolted bonnet.Body mat.in S.S.to BS1503-845B/ASTM F316(forgings) nom trim 18-10-2 (Forged). Valve plug be locked with pin to avoid play fallout (no tack welding of plug is allowed). Insp test to BS5146 or equal. Matl cert to or equal. Nom. Size 80mm Face to face 241mm Centre to top open (approx) 391mm. Can be made of cast material to BS 1504-845/ASTM A351 CF8M. | Jegan | Rafeek | QA Saved
1/24/2023 6:10:50 AM | QCM100003856 |  | disc1:GLOBE VALVE 3" 150# F316 RF,disc2:Vendor pn:'vendor pn extension:'name:VELAN VALVES LTD.notes:Globe Valve to BS 1873 with ball-type disc cl.150 flanged RF to BS 1560/ ANSI B16.5,face to face to BS2080/ANSI B16.10,OS&Y rising stem & bolted bonnet.Body mat.in S.S.to BS1503-845B/ASTM A182 F316(forgings),nom trim 18-10-2,(Forged). Valve plug be locked with pin to avoid play & fallout (no tack welding of plug is allowed). Insp & test to BS5146 or equal. Matl cert to EN 10204 3.1B or equal. Nom. Size: 80mm, Face to face: 241mm, Centre to top open (approx) 391mm. Can be made of cast material to BS 1504-845/ASTM A351 CF8M. |  | VALVE | GLOBE | DESIGN SPEC, F TO F (E TO E) | ANSI B16.10 |  | No | 26 | PLUG BE LOCKED WITH PIN TO AVOID PLAY & FALLOUT (NO TACK WELDING OF PLUG IS ALLOWED, FACE TO FACE:241MM, CENTRE TO TOP OPEN (APPROX) 391MM, DESIGN STANDARD:BS1873/BS1560/BS2080/BS5146 | 40141611 |  |  | 0 |  |  | 0 | [5 empty] | disc1 3" 150# RF disc2 Vendor pn 'vendor pn extension 'name LTD.notes Globe Valve to BS 1873 with ball-type disc cl.150 flanged RF to BS 1560/ face to face to BS2080/ANSI OS&Y rising stem bolted bonnet.Body mat.in S.S.to BS1503-845B/ASTM F316(forgings) nom trim 18-10-2 (Forged). Valve plug be locked with pin to avoid play fallout (no tack welding of plug is allowed). Insp test to BS5146 or equal. Matl cert to or equal. Nom. Size 80mm Face to face 241mm Centre to top open (approx) 391mm. Can be made of cast material to BS 1504-845/ASTM A351 CF8M. | Jegan | Rafeek | QA Saved
1/24/2023 6:10:50 AM | QCM100003856 |  | disc1:GLOBE VALVE 3" 150# F316 RF,disc2:Vendor pn:'vendor pn extension:'name:VELAN VALVES LTD.notes:Globe Valve to BS 1873 with ball-type disc cl.150 flanged RF to BS 1560/ ANSI B16.5,face to face to BS2080/ANSI B16.10,OS&Y rising stem & bolted bonnet.Body mat.in S.S.to BS1503-845B/ASTM A182 F316(forgings),nom trim 18-10-2,(Forged). Valve plug be locked with pin to avoid play & fallout (no tack welding of plug is allowed). Insp & test to BS5146 or equal. Matl cert to EN 10204 3.1B or equal. Nom. Size: 80mm, Face to face: 241mm, Centre to top open (approx) 391mm. Can be made of cast material to BS 1504-845/ASTM A351 CF8M. |  | VALVE | GLOBE | DESIGN SPEC, END FLANGE |  |  | No | 27 | PLUG BE LOCKED WITH PIN TO AVOID PLAY & FALLOUT (NO TACK WELDING OF PLUG IS ALLOWED, FACE TO FACE:241MM, CENTRE TO TOP OPEN (APPROX) 391MM, DESIGN STANDARD:BS1873/BS1560/BS2080/BS5146 | 40141611 |  |  | 0 |  |  | 0 | [5 empty] | disc1 3" 150# RF disc2 Vendor pn 'vendor pn extension 'name LTD.notes Globe Valve to BS 1873 with ball-type disc cl.150 flanged RF to BS 1560/ face to face to BS2080/ANSI OS&Y rising stem bolted bonnet.Body mat.in S.S.to BS1503-845B/ASTM F316(forgings) nom trim 18-10-2 (Forged). Valve plug be locked with pin to avoid play fallout (no tack welding of plug is allowed). Insp test to BS5146 or equal. Matl cert to or equal. Nom. Size 80mm Face to face 241mm Centre to top open (approx) 391mm. Can be made of cast material to BS 1504-845/ASTM A351 CF8M. | Jegan | Rafeek | QA Saved
1/24/2023 6:10:50 AM | QCM100003856 |  | disc1:GLOBE VALVE 3" 150# F316 RF,disc2:Vendor pn:'vendor pn extension:'name:VELAN VALVES LTD.notes:Globe Valve to BS 1873 with ball-type disc cl.150 flanged RF to BS 1560/ ANSI B16.5,face to face to BS2080/ANSI B16.10,OS&Y rising stem & bolted bonnet.Body mat.in S.S.to BS1503-845B/ASTM A182 F316(forgings),nom trim 18-10-2,(Forged). Valve plug be locked with pin to avoid play & fallout (no tack welding of plug is allowed). Insp & test to BS5146 or equal. Matl cert to EN 10204 3.1B or equal. Nom. Size: 80mm, Face to face: 241mm, Centre to top open (approx) 391mm. Can be made of cast material to BS 1504-845/ASTM A351 CF8M. |  | VALVE | GLOBE | DESIGN SPEC, END CONNECTION | ANSI B16.5 |  | No | 28 | PLUG BE LOCKED WITH PIN TO AVOID PLAY & FALLOUT (NO TACK WELDING OF PLUG IS ALLOWED, FACE TO FACE:241MM, CENTRE TO TOP OPEN (APPROX) 391MM, DESIGN STANDARD:BS1873/BS1560/BS2080/BS5146 | 40141611 |  |  | 0 |  |  | 0 | [5 empty] | disc1 3" 150# RF disc2 Vendor pn 'vendor pn extension 'name LTD.notes Globe Valve to BS 1873 with ball-type disc cl.150 flanged RF to BS 1560/ face to face to BS2080/ANSI OS&Y rising stem bolted bonnet.Body mat.in S.S.to BS1503-845B/ASTM F316(forgings) nom trim 18-10-2 (Forged). Valve plug be locked with pin to avoid play fallout (no tack welding of plug is allowed). Insp test to BS5146 or equal. Matl cert to or equal. Nom. Size 80mm Face to face 241mm Centre to top open (approx) 391mm. Can be made of cast material to BS 1504-845/ASTM A351 CF8M. | Jegan | Rafeek | QA Saved
1/24/2023 6:10:50 AM | QCM100003856 |  | disc1:GLOBE VALVE 3" 150# F316 RF,disc2:Vendor pn:'vendor pn extension:'name:VELAN VALVES LTD.notes:Globe Valve to BS 1873 with ball-type disc cl.150 flanged RF to BS 1560/ ANSI B16.5,face to face to BS2080/ANSI B16.10,OS&Y rising stem & bolted bonnet.Body mat.in S.S.to BS1503-845B/ASTM A182 F316(forgings),nom trim 18-10-2,(Forged). Valve plug be locked with pin to avoid play & fallout (no tack welding of plug is allowed). Insp & test to BS5146 or equal. Matl cert to EN 10204 3.1B or equal. Nom. Size: 80mm, Face to face: 241mm, Centre to top open (approx) 391mm. Can be made of cast material to BS 1504-845/ASTM A351 CF8M. |  | VALVE | GLOBE | WALL THICKNESS |  |  | No | 29 | PLUG BE LOCKED WITH PIN TO AVOID PLAY & FALLOUT (NO TACK WELDING OF PLUG IS ALLOWED, FACE TO FACE:241MM, CENTRE TO TOP OPEN (APPROX) 391MM, DESIGN STANDARD:BS1873/BS1560/BS2080/BS5146 | 40141611 |  |  | 0 |  |  | 0 | [5 empty] | disc1 3" 150# RF disc2 Vendor pn 'vendor pn extension 'name LTD.notes Globe Valve to BS 1873 with ball-type disc cl.150 flanged RF to BS 1560/ face to face to BS2080/ANSI OS&Y rising stem bolted bonnet.Body mat.in S.S.to BS1503-845B/ASTM F316(forgings) nom trim 18-10-2 (Forged). Valve plug be locked with pin to avoid play fallout (no tack welding of plug is allowed). Insp test to BS5146 or equal. Matl cert to or equal. Nom. Size 80mm Face to face 241mm Centre to top open (approx) 391mm. Can be made of cast material to BS 1504-845/ASTM A351 CF8M. | Jegan | Rafeek | QA Saved
1/24/2023 6:10:50 AM | QCM100003856 |  | disc1:GLOBE VALVE 3" 150# F316 RF,disc2:Vendor pn:'vendor pn extension:'name:VELAN VALVES LTD.notes:Globe Valve to BS 1873 with ball-type disc cl.150 flanged RF to BS 1560/ ANSI B16.5,face to face to BS2080/ANSI B16.10,OS&Y rising stem & bolted bonnet.Body mat.in S.S.to BS1503-845B/ASTM A182 F316(forgings),nom trim 18-10-2,(Forged). Valve plug be locked with pin to avoid play & fallout (no tack welding of plug is allowed). Insp & test to BS5146 or equal. Matl cert to EN 10204 3.1B or equal. Nom. Size: 80mm, Face to face: 241mm, Centre to top open (approx) 391mm. Can be made of cast material to BS 1504-845/ASTM A351 CF8M. |  | VALVE | GLOBE | MAT, GLAND PACKING-STEM |  |  | No | 30 | PLUG BE LOCKED WITH PIN TO AVOID PLAY & FALLOUT (NO TACK WELDING OF PLUG IS ALLOWED, FACE TO FACE:241MM, CENTRE TO TOP OPEN (APPROX) 391MM, DESIGN STANDARD:BS1873/BS1560/BS2080/BS5146 | 40141611 |  |  | 0 |  |  | 0 | [5 empty] | disc1 3" 150# RF disc2 Vendor pn 'vendor pn extension 'name LTD.notes Globe Valve to BS 1873 with ball-type disc cl.150 flanged RF to BS 1560/ face to face to BS2080/ANSI OS&Y rising stem bolted bonnet.Body mat.in S.S.to BS1503-845B/ASTM F316(forgings) nom trim 18-10-2 (Forged). Valve plug be locked with pin to avoid play fallout (no tack welding of plug is allowed). Insp test to BS5146 or equal. Matl cert to or equal. Nom. Size 80mm Face to face 241mm Centre to top open (approx) 391mm. Can be made of cast material to BS 1504-845/ASTM A351 CF8M. | Jegan | Rafeek | QA Saved
1/24/2023 6:10:50 AM | QCM100003856 |  | disc1:GLOBE VALVE 3" 150# F316 RF,disc2:Vendor pn:'vendor pn extension:'name:VELAN VALVES LTD.notes:Globe Valve to BS 1873 with ball-type disc cl.150 flanged RF to BS 1560/ ANSI B16.5,face to face to BS2080/ANSI B16.10,OS&Y rising stem & bolted bonnet.Body mat.in S.S.to BS1503-845B/ASTM A182 F316(forgings),nom trim 18-10-2,(Forged). Valve plug be locked with pin to avoid play & fallout (no tack welding of plug is allowed). Insp & test to BS5146 or equal. Matl cert to EN 10204 3.1B or equal. Nom. Size: 80mm, Face to face: 241mm, Centre to top open (approx) 391mm. Can be made of cast material to BS 1504-845/ASTM A351 CF8M. |  | VALVE | GLOBE | SERVICE |  |  | No | 31 | PLUG BE LOCKED WITH PIN TO AVOID PLAY & FALLOUT (NO TACK WELDING OF PLUG IS ALLOWED, FACE TO FACE:241MM, CENTRE TO TOP OPEN (APPROX) 391MM, DESIGN STANDARD:BS1873/BS1560/BS2080/BS5146 | 40141611 |  |  | 0 |  |  | 0 | [5 empty] | disc1 3" 150# RF disc2 Vendor pn 'vendor pn extension 'name LTD.notes Globe Valve to BS 1873 with ball-type disc cl.150 flanged RF to BS 1560/ face to face to BS2080/ANSI OS&Y rising stem bolted bonnet.Body mat.in S.S.to BS1503-845B/ASTM F316(forgings) nom trim 18-10-2 (Forged). Valve plug be locked with pin to avoid play fallout (no tack welding of plug is allowed). Insp test to BS5146 or equal. Matl cert to or equal. Nom. Size 80mm Face to face 241mm Centre to top open (approx) 391mm. Can be made of cast material to BS 1504-845/ASTM A351 CF8M. | Jegan | Rafeek | QA Saved
1/24/2023 6:10:50 AM | QCM100003856 |  | disc1:GLOBE VALVE 3" 150# F316 RF,disc2:Vendor pn:'vendor pn extension:'name:VELAN VALVES LTD.notes:Globe Valve to BS 1873 with ball-type disc cl.150 flanged RF to BS 1560/ ANSI B16.5,face to face to BS2080/ANSI B16.10,OS&Y rising stem & bolted bonnet.Body mat.in S.S.to BS1503-845B/ASTM A182 F316(forgings),nom trim 18-10-2,(Forged). Valve plug be locked with pin to avoid play & fallout (no tack welding of plug is allowed). Insp & test to BS5146 or equal. Matl cert to EN 10204 3.1B or equal. Nom. Size: 80mm, Face to face: 241mm, Centre to top open (approx) 391mm. Can be made of cast material to BS 1504-845/ASTM A351 CF8M. |  | VALVE | GLOBE | INSPECTION CERTIFICATE | EN 10204 3.1B |  | No | 32 | PLUG BE LOCKED WITH PIN TO AVOID PLAY & FALLOUT (NO TACK WELDING OF PLUG IS ALLOWED, FACE TO FACE:241MM, CENTRE TO TOP OPEN (APPROX) 391MM, DESIGN STANDARD:BS1873/BS1560/BS2080/BS5146 | 40141611 |  |  | 0 |  |  | 0 | [5 empty] | disc1 3" 150# RF disc2 Vendor pn 'vendor pn extension 'name LTD.notes Globe Valve to BS 1873 with ball-type disc cl.150 flanged RF to BS 1560/ face to face to BS2080/ANSI OS&Y rising stem bolted bonnet.Body mat.in S.S.to BS1503-845B/ASTM F316(forgings) nom trim 18-10-2 (Forged). Valve plug be locked with pin to avoid play fallout (no tack welding of plug is allowed). Insp test to BS5146 or equal. Matl cert to or equal. Nom. Size 80mm Face to face 241mm Centre to top open (approx) 391mm. Can be made of cast material to BS 1504-845/ASTM A351 CF8M. | Jegan | Rafeek | QA Saved
1/24/2023 6:10:50 AM | QCM100003857 |  | disc1:GLOBE VALVE 4" 150# F316 RF,disc2:TP FRM 906.367.12Vendor pn:'vendor pn extension:'name:AUSTIN STROUD & CO.LTD.notes:Globe Valve to BS 1873 with ball-type disc cl.150 flanged RF to BS 1560/ ANSI B16.5,face to face to BS2080/ANSI B16.10,OS&Y rising stem & bolted bonnet.Body mat.in S.S.to BS1503-845B/ASTM A182 F316(forgings),nom trim 18-10-2,(Forged). Valve plug be locked with pin to avoid play & fallout (no tack welding of plug is allowed). Insp & test to BS5146 or equal. Matl cert to EN 10204 3.1B or equal. Nom. size: 100mm, Face to face: 292mm, Centre to top open (approx)479mm. Can be made of cast material to BS 1504-845/ASTM A351 CF8M. |  | VALVE | GLOBE | TYPE OF END CONNECTION | FLANGED |  | Yes | 1 | PLUG BE LOCKED WITH PIN TO AVOID PLAY & FALLOUT (NO TACK WELDING OF PLUG IS ALLOWED, FACE TO FACE:292MM,CENTRE TO TOP OPEN (APPROX)479MM, SUPPLIER:AUSTIN STROUD & CO.LTD, DESIGN STANDARD:BS1873/BS1560/BS2080/BS5146,TYPE:PLUG | 40141611 |  |  | 0 |  |  | 0 | [5 empty] | disc1 4" 150# disc2 TP FRM 906.367.12Vendor pn 'vendor pn extension 'name CO.LTD.notes Globe Valve to BS 1873 with ball-type disc cl.150 flanged to BS 1560/ face to face to BS2080/ANSI OS&Y rising stem bolted bonnet.Body mat.in S.S.to BS1503-845B/ASTM F316(forgings) nom trim 18-10-2 (Forged). Valve plug be locked with pin to avoid play fallout (no tack welding of plug is allowed). Insp test to BS5146 or equal. Matl cert to or equal. Nom. size 100mm Face to face 292mm Centre to top open (approx)479mm. Can be made of cast material to BS 1504-845/ASTM A351 CF8M. | Jegan | Rafeek | QA Saved
1/24/2023 6:10:50 AM | QCM100003857 |  | disc1:GLOBE VALVE 4" 150# F316 RF,disc2:TP FRM 906.367.12Vendor pn:'vendor pn extension:'name:AUSTIN STROUD & CO.LTD.notes:Globe Valve to BS 1873 with ball-type disc cl.150 flanged RF to BS 1560/ ANSI B16.5,face to face to BS2080/ANSI B16.10,OS&Y rising stem & bolted bonnet.Body mat.in S.S.to BS1503-845B/ASTM A182 F316(forgings),nom trim 18-10-2,(Forged). Valve plug be locked with pin to avoid play & fallout (no tack welding of plug is allowed). Insp & test to BS5146 or equal. Matl cert to EN 10204 3.1B or equal. Nom. size: 100mm, Face to face: 292mm, Centre to top open (approx)479mm. Can be made of cast material to BS 1504-845/ASTM A351 CF8M. |  | VALVE | GLOBE | MAT SPEC, BODY | ASTM A182 GRADE F316 |  | Yes | 2 | PLUG BE LOCKED WITH PIN TO AVOID PLAY & FALLOUT (NO TACK WELDING OF PLUG IS ALLOWED, FACE TO FACE:292MM,CENTRE TO TOP OPEN (APPROX)479MM, SUPPLIER:AUSTIN STROUD & CO.LTD, DESIGN STANDARD:BS1873/BS1560/BS2080/BS5146,TYPE:PLUG | 40141611 |  |  | 0 |  |  | 0 | [5 empty] | disc1 4" 150# disc2 TP FRM 906.367.12Vendor pn 'vendor pn extension 'name CO.LTD.notes Globe Valve to BS 1873 with ball-type disc cl.150 flanged to BS 1560/ face to face to BS2080/ANSI OS&Y rising stem bolted bonnet.Body mat.in S.S.to BS1503-845B/ASTM F316(forgings) nom trim 18-10-2 (Forged). Valve plug be locked with pin to avoid play fallout (no tack welding of plug is allowed). Insp test to BS5146 or equal. Matl cert to or equal. Nom. size 100mm Face to face 292mm Centre to top open (approx)479mm. Can be made of cast material to BS 1504-845/ASTM A351 CF8M. | Jegan | Rafeek | QA Saved
1/24/2023 6:10:50 AM | QCM100003857 |  | disc1:GLOBE VALVE 4" 150# F316 RF,disc2:TP FRM 906.367.12Vendor pn:'vendor pn extension:'name:AUSTIN STROUD & CO.LTD.notes:Globe Valve to BS 1873 with ball-type disc cl.150 flanged RF to BS 1560/ ANSI B16.5,face to face to BS2080/ANSI B16.10,OS&Y rising stem & bolted bonnet.Body mat.in S.S.to BS1503-845B/ASTM A182 F316(forgings),nom trim 18-10-2,(Forged). Valve plug be locked with pin to avoid play & fallout (no tack welding of plug is allowed). Insp & test to BS5146 or equal. Matl cert to EN 10204 3.1B or equal. Nom. size: 100mm, Face to face: 292mm, Centre to top open (approx)479mm. Can be made of cast material to BS 1504-845/ASTM A351 CF8M. |  | VALVE | GLOBE | PRESSURE RATING | CLASS 150 |  | Yes | 3 | PLUG BE LOCKED WITH PIN TO AVOID PLAY & FALLOUT (NO TACK WELDING OF PLUG IS ALLOWED, FACE TO FACE:292MM,CENTRE TO TOP OPEN (APPROX)479MM, SUPPLIER:AUSTIN STROUD & CO.LTD, DESIGN STANDARD:BS1873/BS1560/BS2080/BS5146,TYPE:PLUG | 40141611 |  |  | 0 |  |  | 0 | [5 empty] | disc1 4" 150# disc2 TP FRM 906.367.12Vendor pn 'vendor pn extension 'name CO.LTD.notes Globe Valve to BS 1873 with ball-type disc cl.150 flanged to BS 1560/ face to face to BS2080/ANSI OS&Y rising stem bolted bonnet.Body mat.in S.S.to BS1503-845B/ASTM F316(forgings) nom trim 18-10-2 (Forged). Valve plug be locked with pin to avoid play fallout (no tack welding of plug is allowed). Insp test to BS5146 or equal. Matl cert to or equal. Nom. size 100mm Face to face 292mm Centre to top open (approx)479mm. Can be made of cast material to BS 1504-845/ASTM A351 CF8M. | Jegan | Rafeek | QA Saved
1/24/2023 6:10:50 AM | QCM100003857 |  | disc1:GLOBE VALVE 4" 150# F316 RF,disc2:TP FRM 906.367.12Vendor pn:'vendor pn extension:'name:AUSTIN STROUD & CO.LTD.notes:Globe Valve to BS 1873 with ball-type disc cl.150 flanged RF to BS 1560/ ANSI B16.5,face to face to BS2080/ANSI B16.10,OS&Y rising stem & bolted bonnet.Body mat.in S.S.to BS1503-845B/ASTM A182 F316(forgings),nom trim 18-10-2,(Forged). Valve plug be locked with pin to avoid play & fallout (no tack welding of plug is allowed). Insp & test to BS5146 or equal. Matl cert to EN 10204 3.1B or equal. Nom. size: 100mm, Face to face: 292mm, Centre to top open (approx)479mm. Can be made of cast material to BS 1504-845/ASTM A351 CF8M. |  | VALVE | GLOBE | NOMINAL SIZE | 4 | IN | Yes | 4 | PLUG BE LOCKED WITH PIN TO AVOID PLAY & FALLOUT (NO TACK WELDING OF PLUG IS ALLOWED, FACE TO FACE:292MM,CENTRE TO TOP OPEN (APPROX)479MM, SUPPLIER:AUSTIN STROUD & CO.LTD, DESIGN STANDARD:BS1873/BS1560/BS2080/BS5146,TYPE:PLUG | 40141611 |  |  | 0 |  |  | 0 | [5 empty] | disc1 4" 150# disc2 TP FRM 906.367.12Vendor pn 'vendor pn extension 'name CO.LTD.notes Globe Valve to BS 1873 with ball-type disc cl.150 flanged to BS 1560/ face to face to BS2080/ANSI OS&Y rising stem bolted bonnet.Body mat.in S.S.to BS1503-845B/ASTM F316(forgings) nom trim 18-10-2 (Forged). Valve plug be locked with pin to avoid play fallout (no tack welding of plug is allowed). Insp test to BS5146 or equal. Matl cert to or equal. Nom. size 100mm Face to face 292mm Centre to top open (approx)479mm. Can be made of cast material to BS 1504-845/ASTM A351 CF8M. | Jegan | Rafeek | QA Saved
1/24/2023 6:10:50 AM | QCM100003857 |  | disc1:GLOBE VALVE 4" 150# F316 RF,disc2:TP FRM 906.367.12Vendor pn:'vendor pn extension:'name:AUSTIN STROUD & CO.LTD.notes:Globe Valve to BS 1873 with ball-type disc cl.150 flanged RF to BS 1560/ ANSI B16.5,face to face to BS2080/ANSI B16.10,OS&Y rising stem & bolted bonnet.Body mat.in S.S.to BS1503-845B/ASTM A182 F316(forgings),nom trim 18-10-2,(Forged). Valve plug be locked with pin to avoid play & fallout (no tack welding of plug is allowed). Insp & test to BS5146 or equal. Matl cert to EN 10204 3.1B or equal. Nom. size: 100mm, Face to face: 292mm, Centre to top open (approx)479mm. Can be made of cast material to BS 1504-845/ASTM A351 CF8M. |  | VALVE | GLOBE | SCHEDULE NUMBER |  |  | No | 5 | PLUG BE LOCKED WITH PIN TO AVOID PLAY & FALLOUT (NO TACK WELDING OF PLUG IS ALLOWED, FACE TO FACE:292MM,CENTRE TO TOP OPEN (APPROX)479MM, SUPPLIER:AUSTIN STROUD & CO.LTD, DESIGN STANDARD:BS1873/BS1560/BS2080/BS5146,TYPE:PLUG | 40141611 |  |  | 0 |  |  | 0 | [5 empty] | disc1 4" 150# disc2 TP FRM 906.367.12Vendor pn 'vendor pn extension 'name CO.LTD.notes Globe Valve to BS 1873 with ball-type disc cl.150 flanged to BS 1560/ face to face to BS2080/ANSI OS&Y rising stem bolted bonnet.Body mat.in S.S.to BS1503-845B/ASTM F316(forgings) nom trim 18-10-2 (Forged). Valve plug be locked with pin to avoid play fallout (no tack welding of plug is allowed). Insp test to BS5146 or equal. Matl cert to or equal. Nom. size 100mm Face to face 292mm Centre to top open (approx)479mm. Can be made of cast material to BS 1504-845/ASTM A351 CF8M. | Jegan | Rafeek | QA Saved
1/24/2023 6:10:50 AM | QCM100003857 |  | disc1:GLOBE VALVE 4" 150# F316 RF,disc2:TP FRM 906.367.12Vendor pn:'vendor pn extension:'name:AUSTIN STROUD & CO.LTD.notes:Globe Valve to BS 1873 with ball-type disc cl.150 flanged RF to BS 1560/ ANSI B16.5,face to face to BS2080/ANSI B16.10,OS&Y rising stem & bolted bonnet.Body mat.in S.S.to BS1503-845B/ASTM A182 F316(forgings),nom trim 18-10-2,(Forged). Valve plug be locked with pin to avoid play & fallout (no tack welding of plug is allowed). Insp & test to BS5146 or equal. Matl cert to EN 10204 3.1B or equal. Nom. size: 100mm, Face to face: 292mm, Centre to top open (approx)479mm. Can be made of cast material to BS 1504-845/ASTM A351 CF8M. |  | VALVE | GLOBE | MAT, TRIM | ASTM A182 GRADE F316 |  | No | 6 | PLUG BE LOCKED WITH PIN TO AVOID PLAY & FALLOUT (NO TACK WELDING OF PLUG IS ALLOWED, FACE TO FACE:292MM,CENTRE TO TOP OPEN (APPROX)479MM, SUPPLIER:AUSTIN STROUD & CO.LTD, DESIGN STANDARD:BS1873/BS1560/BS2080/BS5146,TYPE:PLUG | 40141611 |  |  | 0 |  |  | 0 | [5 empty] | disc1 4" 150# disc2 TP FRM 906.367.12Vendor pn 'vendor pn extension 'name CO.LTD.notes Globe Valve to BS 1873 with ball-type disc cl.150 flanged to BS 1560/ face to face to BS2080/ANSI OS&Y rising stem bolted bonnet.Body mat.in S.S.to BS1503-845B/ASTM F316(forgings) nom trim 18-10-2 (Forged). Valve plug be locked with pin to avoid play fallout (no tack welding of plug is allowed). Insp test to BS5146 or equal. Matl cert to or equal. Nom. size 100mm Face to face 292mm Centre to top open (approx)479mm. Can be made of cast material to BS 1504-845/ASTM A351 CF8M. | Jegan | Rafeek | QA Saved
1/24/2023 6:10:50 AM | QCM100003857 |  | disc1:GLOBE VALVE 4" 150# F316 RF,disc2:TP FRM 906.367.12Vendor pn:'vendor pn extension:'name:AUSTIN STROUD & CO.LTD.notes:Globe Valve to BS 1873 with ball-type disc cl.150 flanged RF to BS 1560/ ANSI B16.5,face to face to BS2080/ANSI B16.10,OS&Y rising stem & bolted bonnet.Body mat.in S.S.to BS1503-845B/ASTM A182 F316(forgings),nom trim 18-10-2,(Forged). Valve plug be locked with pin to avoid play & fallout (no tack welding of plug is allowed). Insp & test to BS5146 or equal. Matl cert to EN 10204 3.1B or equal. Nom. size: 100mm, Face to face: 292mm, Centre to top open (approx)479mm. Can be made of cast material to BS 1504-845/ASTM A351 CF8M. |  | VALVE | GLOBE | TRIM NUMBER |  |  | No | 7 | PLUG BE LOCKED WITH PIN TO AVOID PLAY & FALLOUT (NO TACK WELDING OF PLUG IS ALLOWED, FACE TO FACE:292MM,CENTRE TO TOP OPEN (APPROX)479MM, SUPPLIER:AUSTIN STROUD & CO.LTD, DESIGN STANDARD:BS1873/BS1560/BS2080/BS5146,TYPE:PLUG | 40141611 |  |  | 0 |  |  | 0 | [5 empty] | disc1 4" 150# disc2 TP FRM 906.367.12Vendor pn 'vendor pn extension 'name CO.LTD.notes Globe Valve to BS 1873 with ball-type disc cl.150 flanged to BS 1560/ face to face to BS2080/ANSI OS&Y rising stem bolted bonnet.Body mat.in S.S.to BS1503-845B/ASTM F316(forgings) nom trim 18-10-2 (Forged). Valve plug be locked with pin to avoid play fallout (no tack welding of plug is allowed). Insp test to BS5146 or equal. Matl cert to or equal. Nom. size 100mm Face to face 292mm Centre to top open (approx)479mm. Can be made of cast material to BS 1504-845/ASTM A351 CF8M. | Jegan | Rafeek | QA Saved
1/24/2023 6:10:50 AM | QCM100003857 |  | disc1:GLOBE VALVE 4" 150# F316 RF,disc2:TP FRM 906.367.12Vendor pn:'vendor pn extension:'name:AUSTIN STROUD & CO.LTD.notes:Globe Valve to BS 1873 with ball-type disc cl.150 flanged RF to BS 1560/ ANSI B16.5,face to face to BS2080/ANSI B16.10,OS&Y rising stem & bolted bonnet.Body mat.in S.S.to BS1503-845B/ASTM A182 F316(forgings),nom trim 18-10-2,(Forged). Valve plug be locked with pin to avoid play & fallout (no tack welding of plug is allowed). Insp & test to BS5146 or equal. Matl cert to EN 10204 3.1B or equal. Nom. size: 100mm, Face to face: 292mm, Centre to top open (approx)479mm. Can be made of cast material to BS 1504-845/ASTM A351 CF8M. |  | VALVE | GLOBE | MATERIAL TEST CERTIFICATE |  |  | No | 8 | PLUG BE LOCKED WITH PIN TO AVOID PLAY & FALLOUT (NO TACK WELDING OF PLUG IS ALLOWED, FACE TO FACE:292MM,CENTRE TO TOP OPEN (APPROX)479MM, SUPPLIER:AUSTIN STROUD & CO.LTD, DESIGN STANDARD:BS1873/BS1560/BS2080/BS5146,TYPE:PLUG | 40141611 |  |  | 0 |  |  | 0 | [5 empty] | disc1 4" 150# disc2 TP FRM 906.367.12Vendor pn 'vendor pn extension 'name CO.LTD.notes Globe Valve to BS 1873 with ball-type disc cl.150 flanged to BS 1560/ face to face to BS2080/ANSI OS&Y rising stem bolted bonnet.Body mat.in S.S.to BS1503-845B/ASTM F316(forgings) nom trim 18-10-2 (Forged). Valve plug be locked with pin to avoid play fallout (no tack welding of plug is allowed). Insp test to BS5146 or equal. Matl cert to or equal. Nom. size 100mm Face to face 292mm Centre to top open (approx)479mm. Can be made of cast material to BS 1504-845/ASTM A351 CF8M. | Jegan | Rafeek | QA Saved
1/24/2023 6:10:50 AM | QCM100003857 |  | disc1:GLOBE VALVE 4" 150# F316 RF,disc2:TP FRM 906.367.12Vendor pn:'vendor pn extension:'name:AUSTIN STROUD & CO.LTD.notes:Globe Valve to BS 1873 with ball-type disc cl.150 flanged RF to BS 1560/ ANSI B16.5,face to face to BS2080/ANSI B16.10,OS&Y rising stem & bolted bonnet.Body mat.in S.S.to BS1503-845B/ASTM A182 F316(forgings),nom trim 18-10-2,(Forged). Valve plug be locked with pin to avoid play & fallout (no tack welding of plug is allowed). Insp & test to BS5146 or equal. Matl cert to EN 10204 3.1B or equal. Nom. size: 100mm, Face to face: 292mm, Centre to top open (approx)479mm. Can be made of cast material to BS 1504-845/ASTM A351 CF8M. |  | VALVE | GLOBE | TYPE OF FACE | RAISED |  | No | 9 | PLUG BE LOCKED WITH PIN TO AVOID PLAY & FALLOUT (NO TACK WELDING OF PLUG IS ALLOWED, FACE TO FACE:292MM,CENTRE TO TOP OPEN (APPROX)479MM, SUPPLIER:AUSTIN STROUD & CO.LTD, DESIGN STANDARD:BS1873/BS1560/BS2080/BS5146,TYPE:PLUG | 40141611 |  |  | 0 |  |  | 0 | [5 empty] | disc1 4" 150# disc2 TP FRM 906.367.12Vendor pn 'vendor pn extension 'name CO.LTD.notes Globe Valve to BS 1873 with ball-type disc cl.150 flanged to BS 1560/ face to face to BS2080/ANSI OS&Y rising stem bolted bonnet.Body mat.in S.S.to BS1503-845B/ASTM F316(forgings) nom trim 18-10-2 (Forged). Valve plug be locked with pin to avoid play fallout (no tack welding of plug is allowed). Insp test to BS5146 or equal. Matl cert to or equal. Nom. size 100mm Face to face 292mm Centre to top open (approx)479mm. Can be made of cast material to BS 1504-845/ASTM A351 CF8M. | Jegan | Rafeek | QA Saved
1/24/2023 6:10:50 AM | QCM100003857 |  | disc1:GLOBE VALVE 4" 150# F316 RF,disc2:TP FRM 906.367.12Vendor pn:'vendor pn extension:'name:AUSTIN STROUD & CO.LTD.notes:Globe Valve to BS 1873 with ball-type disc cl.150 flanged RF to BS 1560/ ANSI B16.5,face to face to BS2080/ANSI B16.10,OS&Y rising stem & bolted bonnet.Body mat.in S.S.to BS1503-845B/ASTM A182 F316(forgings),nom trim 18-10-2,(Forged). Valve plug be locked with pin to avoid play & fallout (no tack welding of plug is allowed). Insp & test to BS5146 or equal. Matl cert to EN 10204 3.1B or equal. Nom. size: 100mm, Face to face: 292mm, Centre to top open (approx)479mm. Can be made of cast material to BS 1504-845/ASTM A351 CF8M. |  | VALVE | GLOBE | TYPE OF CLOSURE MEMBER | BALL-TYPE DISC |  | No | 10 | PLUG BE LOCKED WITH PIN TO AVOID PLAY & FALLOUT (NO TACK WELDING OF PLUG IS ALLOWED, FACE TO FACE:292MM,CENTRE TO TOP OPEN (APPROX)479MM, SUPPLIER:AUSTIN STROUD & CO.LTD, DESIGN STANDARD:BS1873/BS1560/BS2080/BS5146,TYPE:PLUG | 40141611 |  |  | 0 |  |  | 0 | [5 empty] | disc1 4" 150# disc2 TP FRM 906.367.12Vendor pn 'vendor pn extension 'name CO.LTD.notes Globe Valve to BS 1873 with ball-type disc cl.150 flanged to BS 1560/ face to face to BS2080/ANSI OS&Y rising stem bolted bonnet.Body mat.in S.S.to BS1503-845B/ASTM F316(forgings) nom trim 18-10-2 (Forged). Valve plug be locked with pin to avoid play fallout (no tack welding of plug is allowed). Insp test to BS5146 or equal. Matl cert to or equal. Nom. size 100mm Face to face 292mm Centre to top open (approx)479mm. Can be made of cast material to BS 1504-845/ASTM A351 CF8M. | Jegan | Rafeek | QA Saved
1/24/2023 6:10:50 AM | QCM100003857 |  | disc1:GLOBE VALVE 4" 150# F316 RF,disc2:TP FRM 906.367.12Vendor pn:'vendor pn extension:'name:AUSTIN STROUD & CO.LTD.notes:Globe Valve to BS 1873 with ball-type disc cl.150 flanged RF to BS 1560/ ANSI B16.5,face to face to BS2080/ANSI B16.10,OS&Y rising stem & bolted bonnet.Body mat.in S.S.to BS1503-845B/ASTM A182 F316(forgings),nom trim 18-10-2,(Forged). Valve plug be locked with pin to avoid play & fallout (no tack welding of plug is allowed). Insp & test to BS5146 or equal. Matl cert to EN 10204 3.1B or equal. Nom. size: 100mm, Face to face: 292mm, Centre to top open (approx)479mm. Can be made of cast material to BS 1504-845/ASTM A351 CF8M. |  | VALVE | GLOBE | TYPE OF BORE |  |  | No | 11 | PLUG BE LOCKED WITH PIN TO AVOID PLAY & FALLOUT (NO TACK WELDING OF PLUG IS ALLOWED, FACE TO FACE:292MM,CENTRE TO TOP OPEN (APPROX)479MM, SUPPLIER:AUSTIN STROUD & CO.LTD, DESIGN STANDARD:BS1873/BS1560/BS2080/BS5146,TYPE:PLUG | 40141611 |  |  | 0 |  |  | 0 | [5 empty] | disc1 4" 150# disc2 TP FRM 906.367.12Vendor pn 'vendor pn extension 'name CO.LTD.notes Globe Valve to BS 1873 with ball-type disc cl.150 flanged to BS 1560/ face to face to BS2080/ANSI OS&Y rising stem bolted bonnet.Body mat.in S.S.to BS1503-845B/ASTM F316(forgings) nom trim 18-10-2 (Forged). Valve plug be locked with pin to avoid play fallout (no tack welding of plug is allowed). Insp test to BS5146 or equal. Matl cert to or equal. Nom. size 100mm Face to face 292mm Centre to top open (approx)479mm. Can be made of cast material to BS 1504-845/ASTM A351 CF8M. | Jegan | Rafeek | QA Saved
1/24/2023 6:10:50 AM | QCM100003857 |  | disc1:GLOBE VALVE 4" 150# F316 RF,disc2:TP FRM 906.367.12Vendor pn:'vendor pn extension:'name:AUSTIN STROUD & CO.LTD.notes:Globe Valve to BS 1873 with ball-type disc cl.150 flanged RF to BS 1560/ ANSI B16.5,face to face to BS2080/ANSI B16.10,OS&Y rising stem & bolted bonnet.Body mat.in S.S.to BS1503-845B/ASTM A182 F316(forgings),nom trim 18-10-2,(Forged). Valve plug be locked with pin to avoid play & fallout (no tack welding of plug is allowed). Insp & test to BS5146 or equal. Matl cert to EN 10204 3.1B or equal. Nom. size: 100mm, Face to face: 292mm, Centre to top open (approx)479mm. Can be made of cast material to BS 1504-845/ASTM A351 CF8M. |  | VALVE | GLOBE | TYPE OF BONNET/COVER | BOLTED |  | No | 12 | PLUG BE LOCKED WITH PIN TO AVOID PLAY & FALLOUT (NO TACK WELDING OF PLUG IS ALLOWED, FACE TO FACE:292MM,CENTRE TO TOP OPEN (APPROX)479MM, SUPPLIER:AUSTIN STROUD & CO.LTD, DESIGN STANDARD:BS1873/BS1560/BS2080/BS5146,TYPE:PLUG | 40141611 |  |  | 0 |  |  | 0 | [5 empty] | disc1 4" 150# disc2 TP FRM 906.367.12Vendor pn 'vendor pn extension 'name CO.LTD.notes Globe Valve to BS 1873 with ball-type disc cl.150 flanged to BS 1560/ face to face to BS2080/ANSI OS&Y rising stem bolted bonnet.Body mat.in S.S.to BS1503-845B/ASTM F316(forgings) nom trim 18-10-2 (Forged). Valve plug be locked with pin to avoid play fallout (no tack welding of plug is allowed). Insp test to BS5146 or equal. Matl cert to or equal. Nom. size 100mm Face to face 292mm Centre to top open (approx)479mm. Can be made of cast material to BS 1504-845/ASTM A351 CF8M. | Jegan | Rafeek | QA Saved
1/24/2023 6:10:50 AM | QCM100003857 |  | disc1:GLOBE VALVE 4" 150# F316 RF,disc2:TP FRM 906.367.12Vendor pn:'vendor pn extension:'name:AUSTIN STROUD & CO.LTD.notes:Globe Valve to BS 1873 with ball-type disc cl.150 flanged RF to BS 1560/ ANSI B16.5,face to face to BS2080/ANSI B16.10,OS&Y rising stem & bolted bonnet.Body mat.in S.S.to BS1503-845B/ASTM A182 F316(forgings),nom trim 18-10-2,(Forged). Valve plug be locked with pin to avoid play & fallout (no tack welding of plug is allowed). Insp & test to BS5146 or equal. Matl cert to EN 10204 3.1B or equal. Nom. size: 100mm, Face to face: 292mm, Centre to top open (approx)479mm. Can be made of cast material to BS 1504-845/ASTM A351 CF8M. |  | VALVE | GLOBE | TYPE OF STEM | RISING |  | No | 13 | PLUG BE LOCKED WITH PIN TO AVOID PLAY & FALLOUT (NO TACK WELDING OF PLUG IS ALLOWED, FACE TO FACE:292MM,CENTRE TO TOP OPEN (APPROX)479MM, SUPPLIER:AUSTIN STROUD & CO.LTD, DESIGN STANDARD:BS1873/BS1560/BS2080/BS5146,TYPE:PLUG | 40141611 |  |  | 0 |  |  | 0 | [5 empty] | disc1 4" 150# disc2 TP FRM 906.367.12Vendor pn 'vendor pn extension 'name CO.LTD.notes Globe Valve to BS 1873 with ball-type disc cl.150 flanged to BS 1560/ face to face to BS2080/ANSI OS&Y rising stem bolted bonnet.Body mat.in S.S.to BS1503-845B/ASTM F316(forgings) nom trim 18-10-2 (Forged). Valve plug be locked with pin to avoid play fallout (no tack welding of plug is allowed). Insp test to BS5146 or equal. Matl cert to or equal. Nom. size 100mm Face to face 292mm Centre to top open (approx)479mm. Can be made of cast material to BS 1504-845/ASTM A351 CF8M. | Jegan | Rafeek | QA Saved
1/24/2023 6:10:50 AM | QCM100003857 |  | disc1:GLOBE VALVE 4" 150# F316 RF,disc2:TP FRM 906.367.12Vendor pn:'vendor pn extension:'name:AUSTIN STROUD & CO.LTD.notes:Globe Valve to BS 1873 with ball-type disc cl.150 flanged RF to BS 1560/ ANSI B16.5,face to face to BS2080/ANSI B16.10,OS&Y rising stem & bolted bonnet.Body mat.in S.S.to BS1503-845B/ASTM A182 F316(forgings),nom trim 18-10-2,(Forged). Valve plug be locked with pin to avoid play & fallout (no tack welding of plug is allowed). Insp & test to BS5146 or equal. Matl cert to EN 10204 3.1B or equal. Nom. size: 100mm, Face to face: 292mm, Centre to top open (approx)479mm. Can be made of cast material to BS 1504-845/ASTM A351 CF8M. |  | VALVE | GLOBE | TYPE OF SEAT |  |  | No | 14 | PLUG BE LOCKED WITH PIN TO AVOID PLAY & FALLOUT (NO TACK WELDING OF PLUG IS ALLOWED, FACE TO FACE:292MM,CENTRE TO TOP OPEN (APPROX)479MM, SUPPLIER:AUSTIN STROUD & CO.LTD, DESIGN STANDARD:BS1873/BS1560/BS2080/BS5146,TYPE:PLUG | 40141611 |  |  | 0 |  |  | 0 | [5 empty] | disc1 4" 150# disc2 TP FRM 906.367.12Vendor pn 'vendor pn extension 'name CO.LTD.notes Globe Valve to BS 1873 with ball-type disc cl.150 flanged to BS 1560/ face to face to BS2080/ANSI OS&Y rising stem bolted bonnet.Body mat.in S.S.to BS1503-845B/ASTM F316(forgings) nom trim 18-10-2 (Forged). Valve plug be locked with pin to avoid play fallout (no tack welding of plug is allowed). Insp test to BS5146 or equal. Matl cert to or equal. Nom. size 100mm Face to face 292mm Centre to top open (approx)479mm. Can be made of cast material to BS 1504-845/ASTM A351 CF8M. | Jegan | Rafeek | QA Saved
1/24/2023 6:10:50 AM | QCM100003857 |  | disc1:GLOBE VALVE 4" 150# F316 RF,disc2:TP FRM 906.367.12Vendor pn:'vendor pn extension:'name:AUSTIN STROUD & CO.LTD.notes:Globe Valve to BS 1873 with ball-type disc cl.150 flanged RF to BS 1560/ ANSI B16.5,face to face to BS2080/ANSI B16.10,OS&Y rising stem & bolted bonnet.Body mat.in S.S.to BS1503-845B/ASTM A182 F316(forgings),nom trim 18-10-2,(Forged). Valve plug be locked with pin to avoid play & fallout (no tack welding of plug is allowed). Insp & test to BS5146 or equal. Matl cert to EN 10204 3.1B or equal. Nom. size: 100mm, Face to face: 292mm, Centre to top open (approx)479mm. Can be made of cast material to BS 1504-845/ASTM A351 CF8M. |  | VALVE | GLOBE | MAT, BODY | STAINLESS STEEL |  | No | 15 | PLUG BE LOCKED WITH PIN TO AVOID PLAY & FALLOUT (NO TACK WELDING OF PLUG IS ALLOWED, FACE TO FACE:292MM,CENTRE TO TOP OPEN (APPROX)479MM, SUPPLIER:AUSTIN STROUD & CO.LTD, DESIGN STANDARD:BS1873/BS1560/BS2080/BS5146,TYPE:PLUG | 40141611 |  |  | 0 |  |  | 0 | [5 empty] | disc1 4" 150# disc2 TP FRM 906.367.12Vendor pn 'vendor pn extension 'name CO.LTD.notes Globe Valve to BS 1873 with ball-type disc cl.150 flanged to BS 1560/ face to face to BS2080/ANSI OS&Y rising stem bolted bonnet.Body mat.in S.S.to BS1503-845B/ASTM F316(forgings) nom trim 18-10-2 (Forged). Valve plug be locked with pin to avoid play fallout (no tack welding of plug is allowed). Insp test to BS5146 or equal. Matl cert to or equal. Nom. size 100mm Face to face 292mm Centre to top open (approx)479mm. Can be made of cast material to BS 1504-845/ASTM A351 CF8M. | Jegan | Rafeek | QA Saved
1/24/2023 6:10:50 AM | QCM100003857 |  | disc1:GLOBE VALVE 4" 150# F316 RF,disc2:TP FRM 906.367.12Vendor pn:'vendor pn extension:'name:AUSTIN STROUD & CO.LTD.notes:Globe Valve to BS 1873 with ball-type disc cl.150 flanged RF to BS 1560/ ANSI B16.5,face to face to BS2080/ANSI B16.10,OS&Y rising stem & bolted bonnet.Body mat.in S.S.to BS1503-845B/ASTM A182 F316(forgings),nom trim 18-10-2,(Forged). Valve plug be locked with pin to avoid play & fallout (no tack welding of plug is allowed). Insp & test to BS5146 or equal. Matl cert to EN 10204 3.1B or equal. Nom. size: 100mm, Face to face: 292mm, Centre to top open (approx)479mm. Can be made of cast material to BS 1504-845/ASTM A351 CF8M. |  | VALVE | GLOBE | MAT SPEC, BONNET | ASTM A182 GRADE F316 |  | No | 16 | PLUG BE LOCKED WITH PIN TO AVOID PLAY & FALLOUT (NO TACK WELDING OF PLUG IS ALLOWED, FACE TO FACE:292MM,CENTRE TO TOP OPEN (APPROX)479MM, SUPPLIER:AUSTIN STROUD & CO.LTD, DESIGN STANDARD:BS1873/BS1560/BS2080/BS5146,TYPE:PLUG | 40141611 |  |  | 0 |  |  | 0 | [5 empty] | disc1 4" 150# disc2 TP FRM 906.367.12Vendor pn 'vendor pn extension 'name CO.LTD.notes Globe Valve to BS 1873 with ball-type disc cl.150 flanged to BS 1560/ face to face to BS2080/ANSI OS&Y rising stem bolted bonnet.Body mat.in S.S.to BS1503-845B/ASTM F316(forgings) nom trim 18-10-2 (Forged). Valve plug be locked with pin to avoid play fallout (no tack welding of plug is allowed). Insp test to BS5146 or equal. Matl cert to or equal. Nom. size 100mm Face to face 292mm Centre to top open (approx)479mm. Can be made of cast material to BS 1504-845/ASTM A351 CF8M. | Jegan | Rafeek | QA Saved
1/24/2023 6:10:50 AM | QCM100003857 |  | disc1:GLOBE VALVE 4" 150# F316 RF,disc2:TP FRM 906.367.12Vendor pn:'vendor pn extension:'name:AUSTIN STROUD & CO.LTD.notes:Globe Valve to BS 1873 with ball-type disc cl.150 flanged RF to BS 1560/ ANSI B16.5,face to face to BS2080/ANSI B16.10,OS&Y rising stem & bolted bonnet.Body mat.in S.S.to BS1503-845B/ASTM A182 F316(forgings),nom trim 18-10-2,(Forged). Valve plug be locked with pin to avoid play & fallout (no tack welding of plug is allowed). Insp & test to BS5146 or equal. Matl cert to EN 10204 3.1B or equal. Nom. size: 100mm, Face to face: 292mm, Centre to top open (approx)479mm. Can be made of cast material to BS 1504-845/ASTM A351 CF8M. |  | VALVE | GLOBE | MAT, BONNET | STAINLESS STEEL |  | No | 17 | PLUG BE LOCKED WITH PIN TO AVOID PLAY & FALLOUT (NO TACK WELDING OF PLUG IS ALLOWED, FACE TO FACE:292MM,CENTRE TO TOP OPEN (APPROX)479MM, SUPPLIER:AUSTIN STROUD & CO.LTD, DESIGN STANDARD:BS1873/BS1560/BS2080/BS5146,TYPE:PLUG | 40141611 |  |  | 0 |  |  | 0 | [5 empty] | disc1 4" 150# disc2 TP FRM 906.367.12Vendor pn 'vendor pn extension 'name CO.LTD.notes Globe Valve to BS 1873 with ball-type disc cl.150 flanged to BS 1560/ face to face to BS2080/ANSI OS&Y rising stem bolted bonnet.Body mat.in S.S.to BS1503-845B/ASTM F316(forgings) nom trim 18-10-2 (Forged). Valve plug be locked with pin to avoid play fallout (no tack welding of plug is allowed). Insp test to BS5146 or equal. Matl cert to or equal. Nom. size 100mm Face to face 292mm Centre to top open (approx)479mm. Can be made of cast material to BS 1504-845/ASTM A351 CF8M. | Jegan | Rafeek | QA Saved
1/24/2023 6:10:50 AM | QCM100003857 |  | disc1:GLOBE VALVE 4" 150# F316 RF,disc2:TP FRM 906.367.12Vendor pn:'vendor pn extension:'name:AUSTIN STROUD & CO.LTD.notes:Globe Valve to BS 1873 with ball-type disc cl.150 flanged RF to BS 1560/ ANSI B16.5,face to face to BS2080/ANSI B16.10,OS&Y rising stem & bolted bonnet.Body mat.in S.S.to BS1503-845B/ASTM A182 F316(forgings),nom trim 18-10-2,(Forged). Valve plug be locked with pin to avoid play & fallout (no tack welding of plug is allowed). Insp & test to BS5146 or equal. Matl cert to EN 10204 3.1B or equal. Nom. size: 100mm, Face to face: 292mm, Centre to top open (approx)479mm. Can be made of cast material to BS 1504-845/ASTM A351 CF8M. |  | VALVE | GLOBE | MAT, STEM |  |  | No | 18 | PLUG BE LOCKED WITH PIN TO AVOID PLAY & FALLOUT (NO TACK WELDING OF PLUG IS ALLOWED, FACE TO FACE:292MM,CENTRE TO TOP OPEN (APPROX)479MM, SUPPLIER:AUSTIN STROUD & CO.LTD, DESIGN STANDARD:BS1873/BS1560/BS2080/BS5146,TYPE:PLUG | 40141611 |  |  | 0 |  |  | 0 | [5 empty] | disc1 4" 150# disc2 TP FRM 906.367.12Vendor pn 'vendor pn extension 'name CO.LTD.notes Globe Valve to BS 1873 with ball-type disc cl.150 flanged to BS 1560/ face to face to BS2080/ANSI OS&Y rising stem bolted bonnet.Body mat.in S.S.to BS1503-845B/ASTM F316(forgings) nom trim 18-10-2 (Forged). Valve plug be locked with pin to avoid play fallout (no tack welding of plug is allowed). Insp test to BS5146 or equal. Matl cert to or equal. Nom. size 100mm Face to face 292mm Centre to top open (approx)479mm. Can be made of cast material to BS 1504-845/ASTM A351 CF8M. | Jegan | Rafeek | QA Saved
1/24/2023 6:10:50 AM | QCM100003857 |  | disc1:GLOBE VALVE 4" 150# F316 RF,disc2:TP FRM 906.367.12Vendor pn:'vendor pn extension:'name:AUSTIN STROUD & CO.LTD.notes:Globe Valve to BS 1873 with ball-type disc cl.150 flanged RF to BS 1560/ ANSI B16.5,face to face to BS2080/ANSI B16.10,OS&Y rising stem & bolted bonnet.Body mat.in S.S.to BS1503-845B/ASTM A182 F316(forgings),nom trim 18-10-2,(Forged). Valve plug be locked with pin to avoid play & fallout (no tack welding of plug is allowed). Insp & test to BS5146 or equal. Matl cert to EN 10204 3.1B or equal. Nom. size: 100mm, Face to face: 292mm, Centre to top open (approx)479mm. Can be made of cast material to BS 1504-845/ASTM A351 CF8M. |  | VALVE | GLOBE | STEM DESIGN | OUTSIDE SCREW AND YOKE |  | No | 19 | PLUG BE LOCKED WITH PIN TO AVOID PLAY & FALLOUT (NO TACK WELDING OF PLUG IS ALLOWED, FACE TO FACE:292MM,CENTRE TO TOP OPEN (APPROX)479MM, SUPPLIER:AUSTIN STROUD & CO.LTD, DESIGN STANDARD:BS1873/BS1560/BS2080/BS5146,TYPE:PLUG | 40141611 |  |  | 0 |  |  | 0 | [5 empty] | disc1 4" 150# disc2 TP FRM 906.367.12Vendor pn 'vendor pn extension 'name CO.LTD.notes Globe Valve to BS 1873 with ball-type disc cl.150 flanged to BS 1560/ face to face to BS2080/ANSI OS&Y rising stem bolted bonnet.Body mat.in S.S.to BS1503-845B/ASTM F316(forgings) nom trim 18-10-2 (Forged). Valve plug be locked with pin to avoid play fallout (no tack welding of plug is allowed). Insp test to BS5146 or equal. Matl cert to or equal. Nom. size 100mm Face to face 292mm Centre to top open (approx)479mm. Can be made of cast material to BS 1504-845/ASTM A351 CF8M. | Jegan | Rafeek | QA Saved
1/24/2023 6:10:50 AM | QCM100003857 |  | disc1:GLOBE VALVE 4" 150# F316 RF,disc2:TP FRM 906.367.12Vendor pn:'vendor pn extension:'name:AUSTIN STROUD & CO.LTD.notes:Globe Valve to BS 1873 with ball-type disc cl.150 flanged RF to BS 1560/ ANSI B16.5,face to face to BS2080/ANSI B16.10,OS&Y rising stem & bolted bonnet.Body mat.in S.S.to BS1503-845B/ASTM A182 F316(forgings),nom trim 18-10-2,(Forged). Valve plug be locked with pin to avoid play & fallout (no tack welding of plug is allowed). Insp & test to BS5146 or equal. Matl cert to EN 10204 3.1B or equal. Nom. size: 100mm, Face to face: 292mm, Centre to top open (approx)479mm. Can be made of cast material to BS 1504-845/ASTM A351 CF8M. |  | VALVE | GLOBE | MAT SPEC, SEAT FACING |  |  | No | 20 | PLUG BE LOCKED WITH PIN TO AVOID PLAY & FALLOUT (NO TACK WELDING OF PLUG IS ALLOWED, FACE TO FACE:292MM,CENTRE TO TOP OPEN (APPROX)479MM, SUPPLIER:AUSTIN STROUD & CO.LTD, DESIGN STANDARD:BS1873/BS1560/BS2080/BS5146,TYPE:PLUG | 40141611 |  |  | 0 |  |  | 0 | [5 empty] | disc1 4" 150# disc2 TP FRM 906.367.12Vendor pn 'vendor pn extension 'name CO.LTD.notes Globe Valve to BS 1873 with ball-type disc cl.150 flanged to BS 1560/ face to face to BS2080/ANSI OS&Y rising stem bolted bonnet.Body mat.in S.S.to BS1503-845B/ASTM F316(forgings) nom trim 18-10-2 (Forged). Valve plug be locked with pin to avoid play fallout (no tack welding of plug is allowed). Insp test to BS5146 or equal. Matl cert to or equal. Nom. size 100mm Face to face 292mm Centre to top open (approx)479mm. Can be made of cast material to BS 1504-845/ASTM A351 CF8M. | Jegan | Rafeek | QA Saved
1/24/2023 6:10:50 AM | QCM100003857 |  | disc1:GLOBE VALVE 4" 150# F316 RF,disc2:TP FRM 906.367.12Vendor pn:'vendor pn extension:'name:AUSTIN STROUD & CO.LTD.notes:Globe Valve to BS 1873 with ball-type disc cl.150 flanged RF to BS 1560/ ANSI B16.5,face to face to BS2080/ANSI B16.10,OS&Y rising stem & bolted bonnet.Body mat.in S.S.to BS1503-845B/ASTM A182 F316(forgings),nom trim 18-10-2,(Forged). Valve plug be locked with pin to avoid play & fallout (no tack welding of plug is allowed). Insp & test to BS5146 or equal. Matl cert to EN 10204 3.1B or equal. Nom. size: 100mm, Face to face: 292mm, Centre to top open (approx)479mm. Can be made of cast material to BS 1504-845/ASTM A351 CF8M. |  | VALVE | GLOBE | MAT SPEC, BACK SEAT FACING |  |  | No | 21 | PLUG BE LOCKED WITH PIN TO AVOID PLAY & FALLOUT (NO TACK WELDING OF PLUG IS ALLOWED, FACE TO FACE:292MM,CENTRE TO TOP OPEN (APPROX)479MM, SUPPLIER:AUSTIN STROUD & CO.LTD, DESIGN STANDARD:BS1873/BS1560/BS2080/BS5146,TYPE:PLUG | 40141611 |  |  | 0 |  |  | 0 | [5 empty] | disc1 4" 150# disc2 TP FRM 906.367.12Vendor pn 'vendor pn extension 'name CO.LTD.notes Globe Valve to BS 1873 with ball-type disc cl.150 flanged to BS 1560/ face to face to BS2080/ANSI OS&Y rising stem bolted bonnet.Body mat.in S.S.to BS1503-845B/ASTM F316(forgings) nom trim 18-10-2 (Forged). Valve plug be locked with pin to avoid play fallout (no tack welding of plug is allowed). Insp test to BS5146 or equal. Matl cert to or equal. Nom. size 100mm Face to face 292mm Centre to top open (approx)479mm. Can be made of cast material to BS 1504-845/ASTM A351 CF8M. | Jegan | Rafeek | QA Saved
1/24/2023 6:10:50 AM | QCM100003857 |  | disc1:GLOBE VALVE 4" 150# F316 RF,disc2:TP FRM 906.367.12Vendor pn:'vendor pn extension:'name:AUSTIN STROUD & CO.LTD.notes:Globe Valve to BS 1873 with ball-type disc cl.150 flanged RF to BS 1560/ ANSI B16.5,face to face to BS2080/ANSI B16.10,OS&Y rising stem & bolted bonnet.Body mat.in S.S.to BS1503-845B/ASTM A182 F316(forgings),nom trim 18-10-2,(Forged). Valve plug be locked with pin to avoid play & fallout (no tack welding of plug is allowed). Insp & test to BS5146 or equal. Matl cert to EN 10204 3.1B or equal. Nom. size: 100mm, Face to face: 292mm, Centre to top open (approx)479mm. Can be made of cast material to BS 1504-845/ASTM A351 CF8M. |  | VALVE | GLOBE | MAT SPEC, PRESSURE SEAL |  |  | No | 22 | PLUG BE LOCKED WITH PIN TO AVOID PLAY & FALLOUT (NO TACK WELDING OF PLUG IS ALLOWED, FACE TO FACE:292MM,CENTRE TO TOP OPEN (APPROX)479MM, SUPPLIER:AUSTIN STROUD & CO.LTD, DESIGN STANDARD:BS1873/BS1560/BS2080/BS5146,TYPE:PLUG | 40141611 |  |  | 0 |  |  | 0 | [5 empty] | disc1 4" 150# disc2 TP FRM 906.367.12Vendor pn 'vendor pn extension 'name CO.LTD.notes Globe Valve to BS 1873 with ball-type disc cl.150 flanged to BS 1560/ face to face to BS2080/ANSI OS&Y rising stem bolted bonnet.Body mat.in S.S.to BS1503-845B/ASTM F316(forgings) nom trim 18-10-2 (Forged). Valve plug be locked with pin to avoid play fallout (no tack welding of plug is allowed). Insp test to BS5146 or equal. Matl cert to or equal. Nom. size 100mm Face to face 292mm Centre to top open (approx)479mm. Can be made of cast material to BS 1504-845/ASTM A351 CF8M. | Jegan | Rafeek | QA Saved
1/24/2023 6:10:50 AM | QCM100003857 |  | disc1:GLOBE VALVE 4" 150# F316 RF,disc2:TP FRM 906.367.12Vendor pn:'vendor pn extension:'name:AUSTIN STROUD & CO.LTD.notes:Globe Valve to BS 1873 with ball-type disc cl.150 flanged RF to BS 1560/ ANSI B16.5,face to face to BS2080/ANSI B16.10,OS&Y rising stem & bolted bonnet.Body mat.in S.S.to BS1503-845B/ASTM A182 F316(forgings),nom trim 18-10-2,(Forged). Valve plug be locked with pin to avoid play & fallout (no tack welding of plug is allowed). Insp & test to BS5146 or equal. Matl cert to EN 10204 3.1B or equal. Nom. size: 100mm, Face to face: 292mm, Centre to top open (approx)479mm. Can be made of cast material to BS 1504-845/ASTM A351 CF8M. |  | VALVE | GLOBE | MAT SPEC, BOLT/STUD |  |  | No | 23 | PLUG BE LOCKED WITH PIN TO AVOID PLAY & FALLOUT (NO TACK WELDING OF PLUG IS ALLOWED, FACE TO FACE:292MM,CENTRE TO TOP OPEN (APPROX)479MM, SUPPLIER:AUSTIN STROUD & CO.LTD, DESIGN STANDARD:BS1873/BS1560/BS2080/BS5146,TYPE:PLUG | 40141611 |  |  | 0 |  |  | 0 | [5 empty] | disc1 4" 150# disc2 TP FRM 906.367.12Vendor pn 'vendor pn extension 'name CO.LTD.notes Globe Valve to BS 1873 with ball-type disc cl.150 flanged to BS 1560/ face to face to BS2080/ANSI OS&Y rising stem bolted bonnet.Body mat.in S.S.to BS1503-845B/ASTM F316(forgings) nom trim 18-10-2 (Forged). Valve plug be locked with pin to avoid play fallout (no tack welding of plug is allowed). Insp test to BS5146 or equal. Matl cert to or equal. Nom. size 100mm Face to face 292mm Centre to top open (approx)479mm. Can be made of cast material to BS 1504-845/ASTM A351 CF8M. | Jegan | Rafeek | QA Saved
1/24/2023 6:10:50 AM | QCM100003857 |  | disc1:GLOBE VALVE 4" 150# F316 RF,disc2:TP FRM 906.367.12Vendor pn:'vendor pn extension:'name:AUSTIN STROUD & CO.LTD.notes:Globe Valve to BS 1873 with ball-type disc cl.150 flanged RF to BS 1560/ ANSI B16.5,face to face to BS2080/ANSI B16.10,OS&Y rising stem & bolted bonnet.Body mat.in S.S.to BS1503-845B/ASTM A182 F316(forgings),nom trim 18-10-2,(Forged). Valve plug be locked with pin to avoid play & fallout (no tack welding of plug is allowed). Insp & test to BS5146 or equal. Matl cert to EN 10204 3.1B or equal. Nom. size: 100mm, Face to face: 292mm, Centre to top open (approx)479mm. Can be made of cast material to BS 1504-845/ASTM A351 CF8M. |  | VALVE | GLOBE | MAT SPEC, NUT |  |  | No | 24 | PLUG BE LOCKED WITH PIN TO AVOID PLAY & FALLOUT (NO TACK WELDING OF PLUG IS ALLOWED, FACE TO FACE:292MM,CENTRE TO TOP OPEN (APPROX)479MM, SUPPLIER:AUSTIN STROUD & CO.LTD, DESIGN STANDARD:BS1873/BS1560/BS2080/BS5146,TYPE:PLUG | 40141611 |  |  | 0 |  |  | 0 | [5 empty] | disc1 4" 150# disc2 TP FRM 906.367.12Vendor pn 'vendor pn extension 'name CO.LTD.notes Globe Valve to BS 1873 with ball-type disc cl.150 flanged to BS 1560/ face to face to BS2080/ANSI OS&Y rising stem bolted bonnet.Body mat.in S.S.to BS1503-845B/ASTM F316(forgings) nom trim 18-10-2 (Forged). Valve plug be locked with pin to avoid play fallout (no tack welding of plug is allowed). Insp test to BS5146 or equal. Matl cert to or equal. Nom. size 100mm Face to face 292mm Centre to top open (approx)479mm. Can be made of cast material to BS 1504-845/ASTM A351 CF8M. | Jegan | Rafeek | QA Saved
1/24/2023 6:10:50 AM | QCM100003857 |  | disc1:GLOBE VALVE 4" 150# F316 RF,disc2:TP FRM 906.367.12Vendor pn:'vendor pn extension:'name:AUSTIN STROUD & CO.LTD.notes:Globe Valve to BS 1873 with ball-type disc cl.150 flanged RF to BS 1560/ ANSI B16.5,face to face to BS2080/ANSI B16.10,OS&Y rising stem & bolted bonnet.Body mat.in S.S.to BS1503-845B/ASTM A182 F316(forgings),nom trim 18-10-2,(Forged). Valve plug be locked with pin to avoid play & fallout (no tack welding of plug is allowed). Insp & test to BS5146 or equal. Matl cert to EN 10204 3.1B or equal. Nom. size: 100mm, Face to face: 292mm, Centre to top open (approx)479mm. Can be made of cast material to BS 1504-845/ASTM A351 CF8M. |  | VALVE | GLOBE | API STANDARD |  |  | No | 25 | PLUG BE LOCKED WITH PIN TO AVOID PLAY & FALLOUT (NO TACK WELDING OF PLUG IS ALLOWED, FACE TO FACE:292MM,CENTRE TO TOP OPEN (APPROX)479MM, SUPPLIER:AUSTIN STROUD & CO.LTD, DESIGN STANDARD:BS1873/BS1560/BS2080/BS5146,TYPE:PLUG | 40141611 |  |  | 0 |  |  | 0 | [5 empty] | disc1 4" 150# disc2 TP FRM 906.367.12Vendor pn 'vendor pn extension 'name CO.LTD.notes Globe Valve to BS 1873 with ball-type disc cl.150 flanged to BS 1560/ face to face to BS2080/ANSI OS&Y rising stem bolted bonnet.Body mat.in S.S.to BS1503-845B/ASTM F316(forgings) nom trim 18-10-2 (Forged). Valve plug be locked with pin to avoid play fallout (no tack welding of plug is allowed). Insp test to BS5146 or equal. Matl cert to or equal. Nom. size 100mm Face to face 292mm Centre to top open (approx)479mm. Can be made of cast material to BS 1504-845/ASTM A351 CF8M. | Jegan | Rafeek | QA Saved
1/24/2023 6:10:50 AM | QCM100003857 |  | disc1:GLOBE VALVE 4" 150# F316 RF,disc2:TP FRM 906.367.12Vendor pn:'vendor pn extension:'name:AUSTIN STROUD & CO.LTD.notes:Globe Valve to BS 1873 with ball-type disc cl.150 flanged RF to BS 1560/ ANSI B16.5,face to face to BS2080/ANSI B16.10,OS&Y rising stem & bolted bonnet.Body mat.in S.S.to BS1503-845B/ASTM A182 F316(forgings),nom trim 18-10-2,(Forged). Valve plug be locked with pin to avoid play & fallout (no tack welding of plug is allowed). Insp & test to BS5146 or equal. Matl cert to EN 10204 3.1B or equal. Nom. size: 100mm, Face to face: 292mm, Centre to top open (approx)479mm. Can be made of cast material to BS 1504-845/ASTM A351 CF8M. |  | VALVE | GLOBE | DESIGN SPEC, F TO F (E TO E) | ANSI B16.10 |  | No | 26 | PLUG BE LOCKED WITH PIN TO AVOID PLAY & FALLOUT (NO TACK WELDING OF PLUG IS ALLOWED, FACE TO FACE:292MM,CENTRE TO TOP OPEN (APPROX)479MM, SUPPLIER:AUSTIN STROUD & CO.LTD, DESIGN STANDARD:BS1873/BS1560/BS2080/BS5146,TYPE:PLUG | 40141611 |  |  | 0 |  |  | 0 | [5 empty] | disc1 4" 150# disc2 TP FRM 906.367.12Vendor pn 'vendor pn extension 'name CO.LTD.notes Globe Valve to BS 1873 with ball-type disc cl.150 flanged to BS 1560/ face to face to BS2080/ANSI OS&Y rising stem bolted bonnet.Body mat.in S.S.to BS1503-845B/ASTM F316(forgings) nom trim 18-10-2 (Forged). Valve plug be locked with pin to avoid play fallout (no tack welding of plug is allowed). Insp test to BS5146 or equal. Matl cert to or equal. Nom. size 100mm Face to face 292mm Centre to top open (approx)479mm. Can be made of cast material to BS 1504-845/ASTM A351 CF8M. | Jegan | Rafeek | QA Saved
1/24/2023 6:10:50 AM | QCM100003857 |  | disc1:GLOBE VALVE 4" 150# F316 RF,disc2:TP FRM 906.367.12Vendor pn:'vendor pn extension:'name:AUSTIN STROUD & CO.LTD.notes:Globe Valve to BS 1873 with ball-type disc cl.150 flanged RF to BS 1560/ ANSI B16.5,face to face to BS2080/ANSI B16.10,OS&Y rising stem & bolted bonnet.Body mat.in S.S.to BS1503-845B/ASTM A182 F316(forgings),nom trim 18-10-2,(Forged). Valve plug be locked with pin to avoid play & fallout (no tack welding of plug is allowed). Insp & test to BS5146 or equal. Matl cert to EN 10204 3.1B or equal. Nom. size: 100mm, Face to face: 292mm, Centre to top open (approx)479mm. Can be made of cast material to BS 1504-845/ASTM A351 CF8M. |  | VALVE | GLOBE | DESIGN SPEC, END FLANGE | ANSI B16.5 |  | No | 27 | PLUG BE LOCKED WITH PIN TO AVOID PLAY & FALLOUT (NO TACK WELDING OF PLUG IS ALLOWED, FACE TO FACE:292MM,CENTRE TO TOP OPEN (APPROX)479MM, SUPPLIER:AUSTIN STROUD & CO.LTD, DESIGN STANDARD:BS1873/BS1560/BS2080/BS5146,TYPE:PLUG | 40141611 |  |  | 0 |  |  | 0 | [5 empty] | disc1 4" 150# disc2 TP FRM 906.367.12Vendor pn 'vendor pn extension 'name CO.LTD.notes Globe Valve to BS 1873 with ball-type disc cl.150 flanged to BS 1560/ face to face to BS2080/ANSI OS&Y rising stem bolted bonnet.Body mat.in S.S.to BS1503-845B/ASTM F316(forgings) nom trim 18-10-2 (Forged). Valve plug be locked with pin to avoid play fallout (no tack welding of plug is allowed). Insp test to BS5146 or equal. Matl cert to or equal. Nom. size 100mm Face to face 292mm Centre to top open (approx)479mm. Can be made of cast material to BS 1504-845/ASTM A351 CF8M. | Jegan | Rafeek | QA Saved
1/24/2023 6:10:50 AM | QCM100003857 |  | disc1:GLOBE VALVE 4" 150# F316 RF,disc2:TP FRM 906.367.12Vendor pn:'vendor pn extension:'name:AUSTIN STROUD & CO.LTD.notes:Globe Valve to BS 1873 with ball-type disc cl.150 flanged RF to BS 1560/ ANSI B16.5,face to face to BS2080/ANSI B16.10,OS&Y rising stem & bolted bonnet.Body mat.in S.S.to BS1503-845B/ASTM A182 F316(forgings),nom trim 18-10-2,(Forged). Valve plug be locked with pin to avoid play & fallout (no tack welding of plug is allowed). Insp & test to BS5146 or equal. Matl cert to EN 10204 3.1B or equal. Nom. size: 100mm, Face to face: 292mm, Centre to top open (approx)479mm. Can be made of cast material to BS 1504-845/ASTM A351 CF8M. |  | VALVE | GLOBE | DESIGN SPEC, END CONNECTION |  |  | No | 28 | PLUG BE LOCKED WITH PIN TO AVOID PLAY & FALLOUT (NO TACK WELDING OF PLUG IS ALLOWED, FACE TO FACE:292MM,CENTRE TO TOP OPEN (APPROX)479MM, SUPPLIER:AUSTIN STROUD & CO.LTD, DESIGN STANDARD:BS1873/BS1560/BS2080/BS5146,TYPE:PLUG | 40141611 |  |  | 0 |  |  | 0 | [5 empty] | disc1 4" 150# disc2 TP FRM 906.367.12Vendor pn 'vendor pn extension 'name CO.LTD.notes Globe Valve to BS 1873 with ball-type disc cl.150 flanged to BS 1560/ face to face to BS2080/ANSI OS&Y rising stem bolted bonnet.Body mat.in S.S.to BS1503-845B/ASTM F316(forgings) nom trim 18-10-2 (Forged). Valve plug be locked with pin to avoid play fallout (no tack welding of plug is allowed). Insp test to BS5146 or equal. Matl cert to or equal. Nom. size 100mm Face to face 292mm Centre to top open (approx)479mm. Can be made of cast material to BS 1504-845/ASTM A351 CF8M. | Jegan | Rafeek | QA Saved
1/24/2023 6:10:50 AM | QCM100003857 |  | disc1:GLOBE VALVE 4" 150# F316 RF,disc2:TP FRM 906.367.12Vendor pn:'vendor pn extension:'name:AUSTIN STROUD & CO.LTD.notes:Globe Valve to BS 1873 with ball-type disc cl.150 flanged RF to BS 1560/ ANSI B16.5,face to face to BS2080/ANSI B16.10,OS&Y rising stem & bolted bonnet.Body mat.in S.S.to BS1503-845B/ASTM A182 F316(forgings),nom trim 18-10-2,(Forged). Valve plug be locked with pin to avoid play & fallout (no tack welding of plug is allowed). Insp & test to BS5146 or equal. Matl cert to EN 10204 3.1B or equal. Nom. size: 100mm, Face to face: 292mm, Centre to top open (approx)479mm. Can be made of cast material to BS 1504-845/ASTM A351 CF8M. |  | VALVE | GLOBE | WALL THICKNESS |  |  | No | 29 | PLUG BE LOCKED WITH PIN TO AVOID PLAY & FALLOUT (NO TACK WELDING OF PLUG IS ALLOWED, FACE TO FACE:292MM,CENTRE TO TOP OPEN (APPROX)479MM, SUPPLIER:AUSTIN STROUD & CO.LTD, DESIGN STANDARD:BS1873/BS1560/BS2080/BS5146,TYPE:PLUG | 40141611 |  |  | 0 |  |  | 0 | [5 empty] | disc1 4" 150# disc2 TP FRM 906.367.12Vendor pn 'vendor pn extension 'name CO.LTD.notes Globe Valve to BS 1873 with ball-type disc cl.150 flanged to BS 1560/ face to face to BS2080/ANSI OS&Y rising stem bolted bonnet.Body mat.in S.S.to BS1503-845B/ASTM F316(forgings) nom trim 18-10-2 (Forged). Valve plug be locked with pin to avoid play fallout (no tack welding of plug is allowed). Insp test to BS5146 or equal. Matl cert to or equal. Nom. size 100mm Face to face 292mm Centre to top open (approx)479mm. Can be made of cast material to BS 1504-845/ASTM A351 CF8M. | Jegan | Rafeek | QA Saved
1/24/2023 6:10:50 AM | QCM100003857 |  | disc1:GLOBE VALVE 4" 150# F316 RF,disc2:TP FRM 906.367.12Vendor pn:'vendor pn extension:'name:AUSTIN STROUD & CO.LTD.notes:Globe Valve to BS 1873 with ball-type disc cl.150 flanged RF to BS 1560/ ANSI B16.5,face to face to BS2080/ANSI B16.10,OS&Y rising stem & bolted bonnet.Body mat.in S.S.to BS1503-845B/ASTM A182 F316(forgings),nom trim 18-10-2,(Forged). Valve plug be locked with pin to avoid play & fallout (no tack welding of plug is allowed). Insp & test to BS5146 or equal. Matl cert to EN 10204 3.1B or equal. Nom. size: 100mm, Face to face: 292mm, Centre to top open (approx)479mm. Can be made of cast material to BS 1504-845/ASTM A351 CF8M. |  | VALVE | GLOBE | MAT, GLAND PACKING-STEM |  |  | No | 30 | PLUG BE LOCKED WITH PIN TO AVOID PLAY & FALLOUT (NO TACK WELDING OF PLUG IS ALLOWED, FACE TO FACE:292MM,CENTRE TO TOP OPEN (APPROX)479MM, SUPPLIER:AUSTIN STROUD & CO.LTD, DESIGN STANDARD:BS1873/BS1560/BS2080/BS5146,TYPE:PLUG | 40141611 |  |  | 0 |  |  | 0 | [5 empty] | disc1 4" 150# disc2 TP FRM 906.367.12Vendor pn 'vendor pn extension 'name CO.LTD.notes Globe Valve to BS 1873 with ball-type disc cl.150 flanged to BS 1560/ face to face to BS2080/ANSI OS&Y rising stem bolted bonnet.Body mat.in S.S.to BS1503-845B/ASTM F316(forgings) nom trim 18-10-2 (Forged). Valve plug be locked with pin to avoid play fallout (no tack welding of plug is allowed). Insp test to BS5146 or equal. Matl cert to or equal. Nom. size 100mm Face to face 292mm Centre to top open (approx)479mm. Can be made of cast material to BS 1504-845/ASTM A351 CF8M. | Jegan | Rafeek | QA Saved
1/24/2023 6:10:50 AM | QCM100003857 |  | disc1:GLOBE VALVE 4" 150# F316 RF,disc2:TP FRM 906.367.12Vendor pn:'vendor pn extension:'name:AUSTIN STROUD & CO.LTD.notes:Globe Valve to BS 1873 with ball-type disc cl.150 flanged RF to BS 1560/ ANSI B16.5,face to face to BS2080/ANSI B16.10,OS&Y rising stem & bolted bonnet.Body mat.in S.S.to BS1503-845B/ASTM A182 F316(forgings),nom trim 18-10-2,(Forged). Valve plug be locked with pin to avoid play & fallout (no tack welding of plug is allowed). Insp & test to BS5146 or equal. Matl cert to EN 10204 3.1B or equal. Nom. size: 100mm, Face to face: 292mm, Centre to top open (approx)479mm. Can be made of cast material to BS 1504-845/ASTM A351 CF8M. |  | VALVE | GLOBE | SERVICE |  |  | No | 31 | PLUG BE LOCKED WITH PIN TO AVOID PLAY & FALLOUT (NO TACK WELDING OF PLUG IS ALLOWED, FACE TO FACE:292MM,CENTRE TO TOP OPEN (APPROX)479MM, SUPPLIER:AUSTIN STROUD & CO.LTD, DESIGN STANDARD:BS1873/BS1560/BS2080/BS5146,TYPE:PLUG | 40141611 |  |  | 0 |  |  | 0 | [5 empty] | disc1 4" 150# disc2 TP FRM 906.367.12Vendor pn 'vendor pn extension 'name CO.LTD.notes Globe Valve to BS 1873 with ball-type disc cl.150 flanged to BS 1560/ face to face to BS2080/ANSI OS&Y rising stem bolted bonnet.Body mat.in S.S.to BS1503-845B/ASTM F316(forgings) nom trim 18-10-2 (Forged). Valve plug be locked with pin to avoid play fallout (no tack welding of plug is allowed). Insp test to BS5146 or equal. Matl cert to or equal. Nom. size 100mm Face to face 292mm Centre to top open (approx)479mm. Can be made of cast material to BS 1504-845/ASTM A351 CF8M. | Jegan | Rafeek | QA Saved
1/24/2023 6:10:50 AM | QCM100003857 |  | disc1:GLOBE VALVE 4" 150# F316 RF,disc2:TP FRM 906.367.12Vendor pn:'vendor pn extension:'name:AUSTIN STROUD & CO.LTD.notes:Globe Valve to BS 1873 with ball-type disc cl.150 flanged RF to BS 1560/ ANSI B16.5,face to face to BS2080/ANSI B16.10,OS&Y rising stem & bolted bonnet.Body mat.in S.S.to BS1503-845B/ASTM A182 F316(forgings),nom trim 18-10-2,(Forged). Valve plug be locked with pin to avoid play & fallout (no tack welding of plug is allowed). Insp & test to BS5146 or equal. Matl cert to EN 10204 3.1B or equal. Nom. size: 100mm, Face to face: 292mm, Centre to top open (approx)479mm. Can be made of cast material to BS 1504-845/ASTM A351 CF8M. |  | VALVE | GLOBE | INSPECTION CERTIFICATE | EN 10204 3.1B |  | No | 32 | PLUG BE LOCKED WITH PIN TO AVOID PLAY & FALLOUT (NO TACK WELDING OF PLUG IS ALLOWED, FACE TO FACE:292MM,CENTRE TO TOP OPEN (APPROX)479MM, SUPPLIER:AUSTIN STROUD & CO.LTD, DESIGN STANDARD:BS1873/BS1560/BS2080/BS5146,TYPE:PLUG | 40141611 |  |  | 0 |  |  | 0 | [5 empty] | disc1 4" 150# disc2 TP FRM 906.367.12Vendor pn 'vendor pn extension 'name CO.LTD.notes Globe Valve to BS 1873 with ball-type disc cl.150 flanged to BS 1560/ face to face to BS2080/ANSI OS&Y rising stem bolted bonnet.Body mat.in S.S.to BS1503-845B/ASTM F316(forgings) nom trim 18-10-2 (Forged). Valve plug be locked with pin to avoid play fallout (no tack welding of plug is allowed). Insp test to BS5146 or equal. Matl cert to or equal. Nom. size 100mm Face to face 292mm Centre to top open (approx)479mm. Can be made of cast material to BS 1504-845/ASTM A351 CF8M. | Jegan | Rafeek | QA Saved
1/24/2023 6:10:50 AM | QCM100003858 |  | disc1:GLOBE VALVE 6" 150# F316 RF,disc2:Vendor pn:'vendor pn extension:'name:VELAN VALVES LTD.notes:Globe Valve to BS 1873 with ball-type disc cl.150 flanged RF to BS 1560/ ANSI B16.5,face to face to BS2080/ANSI B16.10,OS&Y rising stem & bolted bonnet.Body mat.in S.S.to BS1503-845B/ASTM A182 F316(forgings),nom trim 18-10-2,(Forged). Valve plug be locked with pin to avoid play & fallout (no tack welding of plug is allowed). Insp & test to BS5146 or equal. Matl cert to EN 10204 3.1B or equal. Face to face: 406mm, Centre to top open (approx)562mm. Can be made of cast material to BS 1504-845/ASTM A351 CF8M. Nom. Size: 150mm |  | VALVE | GLOBE | TYPE OF END CONNECTION | FLANGED |  | Yes | 1 | PLUG BE LOCKED WITH PIN TO AVOID PLAY & FALLOUT (NO TACK WELDING OF PLUG IS ALLOWED, FACE TO FACE:406MM, CENTRE TO TOP OPEN (APPROX)562MM, DESIGN STANDARD:BS1873/BS1560/BS2080/BS5146 | 40141611 |  |  | 0 |  |  | 0 | [5 empty] | disc1 6" 150# RF disc2 Vendor pn 'vendor pn extension 'name LTD.notes Globe Valve to BS 1873 with ball-type disc cl.150 flanged RF to BS 1560/ face to face to BS2080/ANSI OS&Y rising stem bolted bonnet.Body mat.in S.S.to BS1503-845B/ASTM F316(forgings) nom trim 18-10-2 (Forged). Valve plug be locked with pin to avoid play fallout (no tack welding of plug is allowed). Insp test to BS5146 or equal. Matl cert to or equal. Face to face 406mm Centre to top open (approx)562mm. Can be made of cast material to BS 1504-845/ASTM A351 CF8M. Nom. Size 150mm | Jegan | Rafeek | QA Saved
1/24/2023 6:10:50 AM | QCM100003858 |  | disc1:GLOBE VALVE 6" 150# F316 RF,disc2:Vendor pn:'vendor pn extension:'name:VELAN VALVES LTD.notes:Globe Valve to BS 1873 with ball-type disc cl.150 flanged RF to BS 1560/ ANSI B16.5,face to face to BS2080/ANSI B16.10,OS&Y rising stem & bolted bonnet.Body mat.in S.S.to BS1503-845B/ASTM A182 F316(forgings),nom trim 18-10-2,(Forged). Valve plug be locked with pin to avoid play & fallout (no tack welding of plug is allowed). Insp & test to BS5146 or equal. Matl cert to EN 10204 3.1B or equal. Face to face: 406mm, Centre to top open (approx)562mm. Can be made of cast material to BS 1504-845/ASTM A351 CF8M. Nom. Size: 150mm |  | VALVE | GLOBE | MAT SPEC, BODY | ASTM A182 GRADE F316 |  | Yes | 2 | PLUG BE LOCKED WITH PIN TO AVOID PLAY & FALLOUT (NO TACK WELDING OF PLUG IS ALLOWED, FACE TO FACE:406MM, CENTRE TO TOP OPEN (APPROX)562MM, DESIGN STANDARD:BS1873/BS1560/BS2080/BS5146 | 40141611 |  |  | 0 |  |  | 0 | [5 empty] | disc1 6" 150# RF disc2 Vendor pn 'vendor pn extension 'name LTD.notes Globe Valve to BS 1873 with ball-type disc cl.150 flanged RF to BS 1560/ face to face to BS2080/ANSI OS&Y rising stem bolted bonnet.Body mat.in S.S.to BS1503-845B/ASTM F316(forgings) nom trim 18-10-2 (Forged). Valve plug be locked with pin to avoid play fallout (no tack welding of plug is allowed). Insp test to BS5146 or equal. Matl cert to or equal. Face to face 406mm Centre to top open (approx)562mm. Can be made of cast material to BS 1504-845/ASTM A351 CF8M. Nom. Size 150mm | Jegan | Rafeek | QA Saved
1/24/2023 6:10:50 AM | QCM100003858 |  | disc1:GLOBE VALVE 6" 150# F316 RF,disc2:Vendor pn:'vendor pn extension:'name:VELAN VALVES LTD.notes:Globe Valve to BS 1873 with ball-type disc cl.150 flanged RF to BS 1560/ ANSI B16.5,face to face to BS2080/ANSI B16.10,OS&Y rising stem & bolted bonnet.Body mat.in S.S.to BS1503-845B/ASTM A182 F316(forgings),nom trim 18-10-2,(Forged). Valve plug be locked with pin to avoid play & fallout (no tack welding of plug is allowed). Insp & test to BS5146 or equal. Matl cert to EN 10204 3.1B or equal. Face to face: 406mm, Centre to top open (approx)562mm. Can be made of cast material to BS 1504-845/ASTM A351 CF8M. Nom. Size: 150mm |  | VALVE | GLOBE | PRESSURE RATING | CLASS 150 |  | Yes | 3 | PLUG BE LOCKED WITH PIN TO AVOID PLAY & FALLOUT (NO TACK WELDING OF PLUG IS ALLOWED, FACE TO FACE:406MM, CENTRE TO TOP OPEN (APPROX)562MM, DESIGN STANDARD:BS1873/BS1560/BS2080/BS5146 | 40141611 |  |  | 0 |  |  | 0 | [5 empty] | disc1 6" 150# RF disc2 Vendor pn 'vendor pn extension 'name LTD.notes Globe Valve to BS 1873 with ball-type disc cl.150 flanged RF to BS 1560/ face to face to BS2080/ANSI OS&Y rising stem bolted bonnet.Body mat.in S.S.to BS1503-845B/ASTM F316(forgings) nom trim 18-10-2 (Forged). Valve plug be locked with pin to avoid play fallout (no tack welding of plug is allowed). Insp test to BS5146 or equal. Matl cert to or equal. Face to face 406mm Centre to top open (approx)562mm. Can be made of cast material to BS 1504-845/ASTM A351 CF8M. Nom. Size 150mm | Jegan | Rafeek | QA Saved
1/24/2023 6:10:50 AM | QCM100003858 |  | disc1:GLOBE VALVE 6" 150# F316 RF,disc2:Vendor pn:'vendor pn extension:'name:VELAN VALVES LTD.notes:Globe Valve to BS 1873 with ball-type disc cl.150 flanged RF to BS 1560/ ANSI B16.5,face to face to BS2080/ANSI B16.10,OS&Y rising stem & bolted bonnet.Body mat.in S.S.to BS1503-845B/ASTM A182 F316(forgings),nom trim 18-10-2,(Forged). Valve plug be locked with pin to avoid play & fallout (no tack welding of plug is allowed). Insp & test to BS5146 or equal. Matl cert to EN 10204 3.1B or equal. Face to face: 406mm, Centre to top open (approx)562mm. Can be made of cast material to BS 1504-845/ASTM A351 CF8M. Nom. Size: 150mm |  | VALVE | GLOBE | NOMINAL SIZE | 6 | IN | Yes | 4 | PLUG BE LOCKED WITH PIN TO AVOID PLAY & FALLOUT (NO TACK WELDING OF PLUG IS ALLOWED, FACE TO FACE:406MM, CENTRE TO TOP OPEN (APPROX)562MM, DESIGN STANDARD:BS1873/BS1560/BS2080/BS5146 | 40141611 |  |  | 0 |  |  | 0 | [5 empty] | disc1 6" 150# RF disc2 Vendor pn 'vendor pn extension 'name LTD.notes Globe Valve to BS 1873 with ball-type disc cl.150 flanged RF to BS 1560/ face to face to BS2080/ANSI OS&Y rising stem bolted bonnet.Body mat.in S.S.to BS1503-845B/ASTM F316(forgings) nom trim 18-10-2 (Forged). Valve plug be locked with pin to avoid play fallout (no tack welding of plug is allowed). Insp test to BS5146 or equal. Matl cert to or equal. Face to face 406mm Centre to top open (approx)562mm. Can be made of cast material to BS 1504-845/ASTM A351 CF8M. Nom. Size 150mm | Jegan | Rafeek | QA Saved
1/24/2023 6:10:50 AM | QCM100003858 |  | disc1:GLOBE VALVE 6" 150# F316 RF,disc2:Vendor pn:'vendor pn extension:'name:VELAN VALVES LTD.notes:Globe Valve to BS 1873 with ball-type disc cl.150 flanged RF to BS 1560/ ANSI B16.5,face to face to BS2080/ANSI B16.10,OS&Y rising stem & bolted bonnet.Body mat.in S.S.to BS1503-845B/ASTM A182 F316(forgings),nom trim 18-10-2,(Forged). Valve plug be locked with pin to avoid play & fallout (no tack welding of plug is allowed). Insp & test to BS5146 or equal. Matl cert to EN 10204 3.1B or equal. Face to face: 406mm, Centre to top open (approx)562mm. Can be made of cast material to BS 1504-845/ASTM A351 CF8M. Nom. Size: 150mm |  | VALVE | GLOBE | SCHEDULE NUMBER |  |  | No | 5 | PLUG BE LOCKED WITH PIN TO AVOID PLAY & FALLOUT (NO TACK WELDING OF PLUG IS ALLOWED, FACE TO FACE:406MM, CENTRE TO TOP OPEN (APPROX)562MM, DESIGN STANDARD:BS1873/BS1560/BS2080/BS5146 | 40141611 |  |  | 0 |  |  | 0 | [5 empty] | disc1 6" 150# RF disc2 Vendor pn 'vendor pn extension 'name LTD.notes Globe Valve to BS 1873 with ball-type disc cl.150 flanged RF to BS 1560/ face to face to BS2080/ANSI OS&Y rising stem bolted bonnet.Body mat.in S.S.to BS1503-845B/ASTM F316(forgings) nom trim 18-10-2 (Forged). Valve plug be locked with pin to avoid play fallout (no tack welding of plug is allowed). Insp test to BS5146 or equal. Matl cert to or equal. Face to face 406mm Centre to top open (approx)562mm. Can be made of cast material to BS 1504-845/ASTM A351 CF8M. Nom. Size 150mm | Jegan | Rafeek | QA Saved
1/24/2023 6:10:50 AM | QCM100003858 |  | disc1:GLOBE VALVE 6" 150# F316 RF,disc2:Vendor pn:'vendor pn extension:'name:VELAN VALVES LTD.notes:Globe Valve to BS 1873 with ball-type disc cl.150 flanged RF to BS 1560/ ANSI B16.5,face to face to BS2080/ANSI B16.10,OS&Y rising stem & bolted bonnet.Body mat.in S.S.to BS1503-845B/ASTM A182 F316(forgings),nom trim 18-10-2,(Forged). Valve plug be locked with pin to avoid play & fallout (no tack welding of plug is allowed). Insp & test to BS5146 or equal. Matl cert to EN 10204 3.1B or equal. Face to face: 406mm, Centre to top open (approx)562mm. Can be made of cast material to BS 1504-845/ASTM A351 CF8M. Nom. Size: 150mm |  | VALVE | GLOBE | MAT, TRIM | ASTM A182 GRADE F316 |  | No | 6 | PLUG BE LOCKED WITH PIN TO AVOID PLAY & FALLOUT (NO TACK WELDING OF PLUG IS ALLOWED, FACE TO FACE:406MM, CENTRE TO TOP OPEN (APPROX)562MM, DESIGN STANDARD:BS1873/BS1560/BS2080/BS5146 | 40141611 |  |  | 0 |  |  | 0 | [5 empty] | disc1 6" 150# RF disc2 Vendor pn 'vendor pn extension 'name LTD.notes Globe Valve to BS 1873 with ball-type disc cl.150 flanged RF to BS 1560/ face to face to BS2080/ANSI OS&Y rising stem bolted bonnet.Body mat.in S.S.to BS1503-845B/ASTM F316(forgings) nom trim 18-10-2 (Forged). Valve plug be locked with pin to avoid play fallout (no tack welding of plug is allowed). Insp test to BS5146 or equal. Matl cert to or equal. Face to face 406mm Centre to top open (approx)562mm. Can be made of cast material to BS 1504-845/ASTM A351 CF8M. Nom. Size 150mm | Jegan | Rafeek | QA Saved
1/24/2023 6:10:50 AM | QCM100003858 |  | disc1:GLOBE VALVE 6" 150# F316 RF,disc2:Vendor pn:'vendor pn extension:'name:VELAN VALVES LTD.notes:Globe Valve to BS 1873 with ball-type disc cl.150 flanged RF to BS 1560/ ANSI B16.5,face to face to BS2080/ANSI B16.10,OS&Y rising stem & bolted bonnet.Body mat.in S.S.to BS1503-845B/ASTM A182 F316(forgings),nom trim 18-10-2,(Forged). Valve plug be locked with pin to avoid play & fallout (no tack welding of plug is allowed). Insp & test to BS5146 or equal. Matl cert to EN 10204 3.1B or equal. Face to face: 406mm, Centre to top open (approx)562mm. Can be made of cast material to BS 1504-845/ASTM A351 CF8M. Nom. Size: 150mm |  | VALVE | GLOBE | TRIM NUMBER |  |  | No | 7 | PLUG BE LOCKED WITH PIN TO AVOID PLAY & FALLOUT (NO TACK WELDING OF PLUG IS ALLOWED, FACE TO FACE:406MM, CENTRE TO TOP OPEN (APPROX)562MM, DESIGN STANDARD:BS1873/BS1560/BS2080/BS5146 | 40141611 |  |  | 0 |  |  | 0 | [5 empty] | disc1 6" 150# RF disc2 Vendor pn 'vendor pn extension 'name LTD.notes Globe Valve to BS 1873 with ball-type disc cl.150 flanged RF to BS 1560/ face to face to BS2080/ANSI OS&Y rising stem bolted bonnet.Body mat.in S.S.to BS1503-845B/ASTM F316(forgings) nom trim 18-10-2 (Forged). Valve plug be locked with pin to avoid play fallout (no tack welding of plug is allowed). Insp test to BS5146 or equal. Matl cert to or equal. Face to face 406mm Centre to top open (approx)562mm. Can be made of cast material to BS 1504-845/ASTM A351 CF8M. Nom. Size 150mm | Jegan | Rafeek | QA Saved
1/24/2023 6:10:50 AM | QCM100003858 |  | disc1:GLOBE VALVE 6" 150# F316 RF,disc2:Vendor pn:'vendor pn extension:'name:VELAN VALVES LTD.notes:Globe Valve to BS 1873 with ball-type disc cl.150 flanged RF to BS 1560/ ANSI B16.5,face to face to BS2080/ANSI B16.10,OS&Y rising stem & bolted bonnet.Body mat.in S.S.to BS1503-845B/ASTM A182 F316(forgings),nom trim 18-10-2,(Forged). Valve plug be locked with pin to avoid play & fallout (no tack welding of plug is allowed). Insp & test to BS5146 or equal. Matl cert to EN 10204 3.1B or equal. Face to face: 406mm, Centre to top open (approx)562mm. Can be made of cast material to BS 1504-845/ASTM A351 CF8M. Nom. Size: 150mm |  | VALVE | GLOBE | MATERIAL TEST CERTIFICATE |  |  | No | 8 | PLUG BE LOCKED WITH PIN TO AVOID PLAY & FALLOUT (NO TACK WELDING OF PLUG IS ALLOWED, FACE TO FACE:406MM, CENTRE TO TOP OPEN (APPROX)562MM, DESIGN STANDARD:BS1873/BS1560/BS2080/BS5146 | 40141611 |  |  | 0 |  |  | 0 | [5 empty] | disc1 6" 150# RF disc2 Vendor pn 'vendor pn extension 'name LTD.notes Globe Valve to BS 1873 with ball-type disc cl.150 flanged RF to BS 1560/ face to face to BS2080/ANSI OS&Y rising stem bolted bonnet.Body mat.in S.S.to BS1503-845B/ASTM F316(forgings) nom trim 18-10-2 (Forged). Valve plug be locked with pin to avoid play fallout (no tack welding of plug is allowed). Insp test to BS5146 or equal. Matl cert to or equal. Face to face 406mm Centre to top open (approx)562mm. Can be made of cast material to BS 1504-845/ASTM A351 CF8M. Nom. Size 150mm | Jegan | Rafeek | QA Saved
1/24/2023 6:10:50 AM | QCM100003858 |  | disc1:GLOBE VALVE 6" 150# F316 RF,disc2:Vendor pn:'vendor pn extension:'name:VELAN VALVES LTD.notes:Globe Valve to BS 1873 with ball-type disc cl.150 flanged RF to BS 1560/ ANSI B16.5,face to face to BS2080/ANSI B16.10,OS&Y rising stem & bolted bonnet.Body mat.in S.S.to BS1503-845B/ASTM A182 F316(forgings),nom trim 18-10-2,(Forged). Valve plug be locked with pin to avoid play & fallout (no tack welding of plug is allowed). Insp & test to BS5146 or equal. Matl cert to EN 10204 3.1B or equal. Face to face: 406mm, Centre to top open (approx)562mm. Can be made of cast material to BS 1504-845/ASTM A351 CF8M. Nom. Size: 150mm |  | VALVE | GLOBE | TYPE OF FACE | RAISED |  | No | 9 | PLUG BE LOCKED WITH PIN TO AVOID PLAY & FALLOUT (NO TACK WELDING OF PLUG IS ALLOWED, FACE TO FACE:406MM, CENTRE TO TOP OPEN (APPROX)562MM, DESIGN STANDARD:BS1873/BS1560/BS2080/BS5146 | 40141611 |  |  | 0 |  |  | 0 | [5 empty] | disc1 6" 150# RF disc2 Vendor pn 'vendor pn extension 'name LTD.notes Globe Valve to BS 1873 with ball-type disc cl.150 flanged RF to BS 1560/ face to face to BS2080/ANSI OS&Y rising stem bolted bonnet.Body mat.in S.S.to BS1503-845B/ASTM F316(forgings) nom trim 18-10-2 (Forged). Valve plug be locked with pin to avoid play fallout (no tack welding of plug is allowed). Insp test to BS5146 or equal. Matl cert to or equal. Face to face 406mm Centre to top open (approx)562mm. Can be made of cast material to BS 1504-845/ASTM A351 CF8M. Nom. Size 150mm | Jegan | Rafeek | QA Saved
1/24/2023 6:10:50 AM | QCM100003858 |  | disc1:GLOBE VALVE 6" 150# F316 RF,disc2:Vendor pn:'vendor pn extension:'name:VELAN VALVES LTD.notes:Globe Valve to BS 1873 with ball-type disc cl.150 flanged RF to BS 1560/ ANSI B16.5,face to face to BS2080/ANSI B16.10,OS&Y rising stem & bolted bonnet.Body mat.in S.S.to BS1503-845B/ASTM A182 F316(forgings),nom trim 18-10-2,(Forged). Valve plug be locked with pin to avoid play & fallout (no tack welding of plug is allowed). Insp & test to BS5146 or equal. Matl cert to EN 10204 3.1B or equal. Face to face: 406mm, Centre to top open (approx)562mm. Can be made of cast material to BS 1504-845/ASTM A351 CF8M. Nom. Size: 150mm |  | VALVE | GLOBE | TYPE OF CLOSURE MEMBER | BALL-TYPE DISC |  | No | 10 | PLUG BE LOCKED WITH PIN TO AVOID PLAY & FALLOUT (NO TACK WELDING OF PLUG IS ALLOWED, FACE TO FACE:406MM, CENTRE TO TOP OPEN (APPROX)562MM, DESIGN STANDARD:BS1873/BS1560/BS2080/BS5146 | 40141611 |  |  | 0 |  |  | 0 | [5 empty] | disc1 6" 150# RF disc2 Vendor pn 'vendor pn extension 'name LTD.notes Globe Valve to BS 1873 with ball-type disc cl.150 flanged RF to BS 1560/ face to face to BS2080/ANSI OS&Y rising stem bolted bonnet.Body mat.in S.S.to BS1503-845B/ASTM F316(forgings) nom trim 18-10-2 (Forged). Valve plug be locked with pin to avoid play fallout (no tack welding of plug is allowed). Insp test to BS5146 or equal. Matl cert to or equal. Face to face 406mm Centre to top open (approx)562mm. Can be made of cast material to BS 1504-845/ASTM A351 CF8M. Nom. Size 150mm | Jegan | Rafeek | QA Saved
1/24/2023 6:10:50 AM | QCM100003858 |  | disc1:GLOBE VALVE 6" 150# F316 RF,disc2:Vendor pn:'vendor pn extension:'name:VELAN VALVES LTD.notes:Globe Valve to BS 1873 with ball-type disc cl.150 flanged RF to BS 1560/ ANSI B16.5,face to face to BS2080/ANSI B16.10,OS&Y rising stem & bolted bonnet.Body mat.in S.S.to BS1503-845B/ASTM A182 F316(forgings),nom trim 18-10-2,(Forged). Valve plug be locked with pin to avoid play & fallout (no tack welding of plug is allowed). Insp & test to BS5146 or equal. Matl cert to EN 10204 3.1B or equal. Face to face: 406mm, Centre to top open (approx)562mm. Can be made of cast material to BS 1504-845/ASTM A351 CF8M. Nom. Size: 150mm |  | VALVE | GLOBE | TYPE OF BORE |  |  | No | 11 | PLUG BE LOCKED WITH PIN TO AVOID PLAY & FALLOUT (NO TACK WELDING OF PLUG IS ALLOWED, FACE TO FACE:406MM, CENTRE TO TOP OPEN (APPROX)562MM, DESIGN STANDARD:BS1873/BS1560/BS2080/BS5146 | 40141611 |  |  | 0 |  |  | 0 | [5 empty] | disc1 6" 150# RF disc2 Vendor pn 'vendor pn extension 'name LTD.notes Globe Valve to BS 1873 with ball-type disc cl.150 flanged RF to BS 1560/ face to face to BS2080/ANSI OS&Y rising stem bolted bonnet.Body mat.in S.S.to BS1503-845B/ASTM F316(forgings) nom trim 18-10-2 (Forged). Valve plug be locked with pin to avoid play fallout (no tack welding of plug is allowed). Insp test to BS5146 or equal. Matl cert to or equal. Face to face 406mm Centre to top open (approx)562mm. Can be made of cast material to BS 1504-845/ASTM A351 CF8M. Nom. Size 150mm | Jegan | Rafeek | QA Saved
1/24/2023 6:10:50 AM | QCM100003858 |  | disc1:GLOBE VALVE 6" 150# F316 RF,disc2:Vendor pn:'vendor pn extension:'name:VELAN VALVES LTD.notes:Globe Valve to BS 1873 with ball-type disc cl.150 flanged RF to BS 1560/ ANSI B16.5,face to face to BS2080/ANSI B16.10,OS&Y rising stem & bolted bonnet.Body mat.in S.S.to BS1503-845B/ASTM A182 F316(forgings),nom trim 18-10-2,(Forged). Valve plug be locked with pin to avoid play & fallout (no tack welding of plug is allowed). Insp & test to BS5146 or equal. Matl cert to EN 10204 3.1B or equal. Face to face: 406mm, Centre to top open (approx)562mm. Can be made of cast material to BS 1504-845/ASTM A351 CF8M. Nom. Size: 150mm |  | VALVE | GLOBE | TYPE OF BONNET/COVER | BOLTED |  | No | 12 | PLUG BE LOCKED WITH PIN TO AVOID PLAY & FALLOUT (NO TACK WELDING OF PLUG IS ALLOWED, FACE TO FACE:406MM, CENTRE TO TOP OPEN (APPROX)562MM, DESIGN STANDARD:BS1873/BS1560/BS2080/BS5146 | 40141611 |  |  | 0 |  |  | 0 | [5 empty] | disc1 6" 150# RF disc2 Vendor pn 'vendor pn extension 'name LTD.notes Globe Valve to BS 1873 with ball-type disc cl.150 flanged RF to BS 1560/ face to face to BS2080/ANSI OS&Y rising stem bolted bonnet.Body mat.in S.S.to BS1503-845B/ASTM F316(forgings) nom trim 18-10-2 (Forged). Valve plug be locked with pin to avoid play fallout (no tack welding of plug is allowed). Insp test to BS5146 or equal. Matl cert to or equal. Face to face 406mm Centre to top open (approx)562mm. Can be made of cast material to BS 1504-845/ASTM A351 CF8M. Nom. Size 150mm | Jegan | Rafeek | QA Saved
1/24/2023 6:10:50 AM | QCM100003858 |  | disc1:GLOBE VALVE 6" 150# F316 RF,disc2:Vendor pn:'vendor pn extension:'name:VELAN VALVES LTD.notes:Globe Valve to BS 1873 with ball-type disc cl.150 flanged RF to BS 1560/ ANSI B16.5,face to face to BS2080/ANSI B16.10,OS&Y rising stem & bolted bonnet.Body mat.in S.S.to BS1503-845B/ASTM A182 F316(forgings),nom trim 18-10-2,(Forged). Valve plug be locked with pin to avoid play & fallout (no tack welding of plug is allowed). Insp & test to BS5146 or equal. Matl cert to EN 10204 3.1B or equal. Face to face: 406mm, Centre to top open (approx)562mm. Can be made of cast material to BS 1504-845/ASTM A351 CF8M. Nom. Size: 150mm |  | VALVE | GLOBE | TYPE OF STEM | RISING |  | No | 13 | PLUG BE LOCKED WITH PIN TO AVOID PLAY & FALLOUT (NO TACK WELDING OF PLUG IS ALLOWED, FACE TO FACE:406MM, CENTRE TO TOP OPEN (APPROX)562MM, DESIGN STANDARD:BS1873/BS1560/BS2080/BS5146 | 40141611 |  |  | 0 |  |  | 0 | [5 empty] | disc1 6" 150# RF disc2 Vendor pn 'vendor pn extension 'name LTD.notes Globe Valve to BS 1873 with ball-type disc cl.150 flanged RF to BS 1560/ face to face to BS2080/ANSI OS&Y rising stem bolted bonnet.Body mat.in S.S.to BS1503-845B/ASTM F316(forgings) nom trim 18-10-2 (Forged). Valve plug be locked with pin to avoid play fallout (no tack welding of plug is allowed). Insp test to BS5146 or equal. Matl cert to or equal. Face to face 406mm Centre to top open (approx)562mm. Can be made of cast material to BS 1504-845/ASTM A351 CF8M. Nom. Size 150mm | Jegan | Rafeek | QA Saved
1/24/2023 6:10:50 AM | QCM100003858 |  | disc1:GLOBE VALVE 6" 150# F316 RF,disc2:Vendor pn:'vendor pn extension:'name:VELAN VALVES LTD.notes:Globe Valve to BS 1873 with ball-type disc cl.150 flanged RF to BS 1560/ ANSI B16.5,face to face to BS2080/ANSI B16.10,OS&Y rising stem & bolted bonnet.Body mat.in S.S.to BS1503-845B/ASTM A182 F316(forgings),nom trim 18-10-2,(Forged). Valve plug be locked with pin to avoid play & fallout (no tack welding of plug is allowed). Insp & test to BS5146 or equal. Matl cert to EN 10204 3.1B or equal. Face to face: 406mm, Centre to top open (approx)562mm. Can be made of cast material to BS 1504-845/ASTM A351 CF8M. Nom. Size: 150mm |  | VALVE | GLOBE | TYPE OF SEAT |  |  | No | 14 | PLUG BE LOCKED WITH PIN TO AVOID PLAY & FALLOUT (NO TACK WELDING OF PLUG IS ALLOWED, FACE TO FACE:406MM, CENTRE TO TOP OPEN (APPROX)562MM, DESIGN STANDARD:BS1873/BS1560/BS2080/BS5146 | 40141611 |  |  | 0 |  |  | 0 | [5 empty] | disc1 6" 150# RF disc2 Vendor pn 'vendor pn extension 'name LTD.notes Globe Valve to BS 1873 with ball-type disc cl.150 flanged RF to BS 1560/ face to face to BS2080/ANSI OS&Y rising stem bolted bonnet.Body mat.in S.S.to BS1503-845B/ASTM F316(forgings) nom trim 18-10-2 (Forged). Valve plug be locked with pin to avoid play fallout (no tack welding of plug is allowed). Insp test to BS5146 or equal. Matl cert to or equal. Face to face 406mm Centre to top open (approx)562mm. Can be made of cast material to BS 1504-845/ASTM A351 CF8M. Nom. Size 150mm | Jegan | Rafeek | QA Saved
1/24/2023 6:10:50 AM | QCM100003858 |  | disc1:GLOBE VALVE 6" 150# F316 RF,disc2:Vendor pn:'vendor pn extension:'name:VELAN VALVES LTD.notes:Globe Valve to BS 1873 with ball-type disc cl.150 flanged RF to BS 1560/ ANSI B16.5,face to face to BS2080/ANSI B16.10,OS&Y rising stem & bolted bonnet.Body mat.in S.S.to BS1503-845B/ASTM A182 F316(forgings),nom trim 18-10-2,(Forged). Valve plug be locked with pin to avoid play & fallout (no tack welding of plug is allowed). Insp & test to BS5146 or equal. Matl cert to EN 10204 3.1B or equal. Face to face: 406mm, Centre to top open (approx)562mm. Can be made of cast material to BS 1504-845/ASTM A351 CF8M. Nom. Size: 150mm |  | VALVE | GLOBE | MAT, BODY | STAINLESS STEEL |  | No | 15 | PLUG BE LOCKED WITH PIN TO AVOID PLAY & FALLOUT (NO TACK WELDING OF PLUG IS ALLOWED, FACE TO FACE:406MM, CENTRE TO TOP OPEN (APPROX)562MM, DESIGN STANDARD:BS1873/BS1560/BS2080/BS5146 | 40141611 |  |  | 0 |  |  | 0 | [5 empty] | disc1 6" 150# RF disc2 Vendor pn 'vendor pn extension 'name LTD.notes Globe Valve to BS 1873 with ball-type disc cl.150 flanged RF to BS 1560/ face to face to BS2080/ANSI OS&Y rising stem bolted bonnet.Body mat.in S.S.to BS1503-845B/ASTM F316(forgings) nom trim 18-10-2 (Forged). Valve plug be locked with pin to avoid play fallout (no tack welding of plug is allowed). Insp test to BS5146 or equal. Matl cert to or equal. Face to face 406mm Centre to top open (approx)562mm. Can be made of cast material to BS 1504-845/ASTM A351 CF8M. Nom. Size 150mm | Jegan | Rafeek | QA Saved
1/24/2023 6:10:50 AM | QCM100003858 |  | disc1:GLOBE VALVE 6" 150# F316 RF,disc2:Vendor pn:'vendor pn extension:'name:VELAN VALVES LTD.notes:Globe Valve to BS 1873 with ball-type disc cl.150 flanged RF to BS 1560/ ANSI B16.5,face to face to BS2080/ANSI B16.10,OS&Y rising stem & bolted bonnet.Body mat.in S.S.to BS1503-845B/ASTM A182 F316(forgings),nom trim 18-10-2,(Forged). Valve plug be locked with pin to avoid play & fallout (no tack welding of plug is allowed). Insp & test to BS5146 or equal. Matl cert to EN 10204 3.1B or equal. Face to face: 406mm, Centre to top open (approx)562mm. Can be made of cast material to BS 1504-845/ASTM A351 CF8M. Nom. Size: 150mm |  | VALVE | GLOBE | MAT SPEC, BONNET | ASTM A182 GRADE F316 |  | No | 16 | PLUG BE LOCKED WITH PIN TO AVOID PLAY & FALLOUT (NO TACK WELDING OF PLUG IS ALLOWED, FACE TO FACE:406MM, CENTRE TO TOP OPEN (APPROX)562MM, DESIGN STANDARD:BS1873/BS1560/BS2080/BS5146 | 40141611 |  |  | 0 |  |  | 0 | [5 empty] | disc1 6" 150# RF disc2 Vendor pn 'vendor pn extension 'name LTD.notes Globe Valve to BS 1873 with ball-type disc cl.150 flanged RF to BS 1560/ face to face to BS2080/ANSI OS&Y rising stem bolted bonnet.Body mat.in S.S.to BS1503-845B/ASTM F316(forgings) nom trim 18-10-2 (Forged). Valve plug be locked with pin to avoid play fallout (no tack welding of plug is allowed). Insp test to BS5146 or equal. Matl cert to or equal. Face to face 406mm Centre to top open (approx)562mm. Can be made of cast material to BS 1504-845/ASTM A351 CF8M. Nom. Size 150mm | Jegan | Rafeek | QA Saved
1/24/2023 6:10:50 AM | QCM100003858 |  | disc1:GLOBE VALVE 6" 150# F316 RF,disc2:Vendor pn:'vendor pn extension:'name:VELAN VALVES LTD.notes:Globe Valve to BS 1873 with ball-type disc cl.150 flanged RF to BS 1560/ ANSI B16.5,face to face to BS2080/ANSI B16.10,OS&Y rising stem & bolted bonnet.Body mat.in S.S.to BS1503-845B/ASTM A182 F316(forgings),nom trim 18-10-2,(Forged). Valve plug be locked with pin to avoid play & fallout (no tack welding of plug is allowed). Insp & test to BS5146 or equal. Matl cert to EN 10204 3.1B or equal. Face to face: 406mm, Centre to top open (approx)562mm. Can be made of cast material to BS 1504-845/ASTM A351 CF8M. Nom. Size: 150mm |  | VALVE | GLOBE | MAT, BONNET | STAINLESS STEEL |  | No | 17 | PLUG BE LOCKED WITH PIN TO AVOID PLAY & FALLOUT (NO TACK WELDING OF PLUG IS ALLOWED, FACE TO FACE:406MM, CENTRE TO TOP OPEN (APPROX)562MM, DESIGN STANDARD:BS1873/BS1560/BS2080/BS5146 | 40141611 |  |  | 0 |  |  | 0 | [5 empty] | disc1 6" 150# RF disc2 Vendor pn 'vendor pn extension 'name LTD.notes Globe Valve to BS 1873 with ball-type disc cl.150 flanged RF to BS 1560/ face to face to BS2080/ANSI OS&Y rising stem bolted bonnet.Body mat.in S.S.to BS1503-845B/ASTM F316(forgings) nom trim 18-10-2 (Forged). Valve plug be locked with pin to avoid play fallout (no tack welding of plug is allowed). Insp test to BS5146 or equal. Matl cert to or equal. Face to face 406mm Centre to top open (approx)562mm. Can be made of cast material to BS 1504-845/ASTM A351 CF8M. Nom. Size 150mm | Jegan | Rafeek | QA Saved
1/24/2023 6:10:50 AM | QCM100003858 |  | disc1:GLOBE VALVE 6" 150# F316 RF,disc2:Vendor pn:'vendor pn extension:'name:VELAN VALVES LTD.notes:Globe Valve to BS 1873 with ball-type disc cl.150 flanged RF to BS 1560/ ANSI B16.5,face to face to BS2080/ANSI B16.10,OS&Y rising stem & bolted bonnet.Body mat.in S.S.to BS1503-845B/ASTM A182 F316(forgings),nom trim 18-10-2,(Forged). Valve plug be locked with pin to avoid play & fallout (no tack welding of plug is allowed). Insp & test to BS5146 or equal. Matl cert to EN 10204 3.1B or equal. Face to face: 406mm, Centre to top open (approx)562mm. Can be made of cast material to BS 1504-845/ASTM A351 CF8M. Nom. Size: 150mm |  | VALVE | GLOBE | MAT, STEM |  |  | No | 18 | PLUG BE LOCKED WITH PIN TO AVOID PLAY & FALLOUT (NO TACK WELDING OF PLUG IS ALLOWED, FACE TO FACE:406MM, CENTRE TO TOP OPEN (APPROX)562MM, DESIGN STANDARD:BS1873/BS1560/BS2080/BS5146 | 40141611 |  |  | 0 |  |  | 0 | [5 empty] | disc1 6" 150# RF disc2 Vendor pn 'vendor pn extension 'name LTD.notes Globe Valve to BS 1873 with ball-type disc cl.150 flanged RF to BS 1560/ face to face to BS2080/ANSI OS&Y rising stem bolted bonnet.Body mat.in S.S.to BS1503-845B/ASTM F316(forgings) nom trim 18-10-2 (Forged). Valve plug be locked with pin to avoid play fallout (no tack welding of plug is allowed). Insp test to BS5146 or equal. Matl cert to or equal. Face to face 406mm Centre to top open (approx)562mm. Can be made of cast material to BS 1504-845/ASTM A351 CF8M. Nom. Size 150mm | Jegan | Rafeek | QA Saved
1/24/2023 6:10:50 AM | QCM100003858 |  | disc1:GLOBE VALVE 6" 150# F316 RF,disc2:Vendor pn:'vendor pn extension:'name:VELAN VALVES LTD.notes:Globe Valve to BS 1873 with ball-type disc cl.150 flanged RF to BS 1560/ ANSI B16.5,face to face to BS2080/ANSI B16.10,OS&Y rising stem & bolted bonnet.Body mat.in S.S.to BS1503-845B/ASTM A182 F316(forgings),nom trim 18-10-2,(Forged). Valve plug be locked with pin to avoid play & fallout (no tack welding of plug is allowed). Insp & test to BS5146 or equal. Matl cert to EN 10204 3.1B or equal. Face to face: 406mm, Centre to top open (approx)562mm. Can be made of cast material to BS 1504-845/ASTM A351 CF8M. Nom. Size: 150mm |  | VALVE | GLOBE | STEM DESIGN | OUTSIDE SCREW AND YOKE |  | No | 19 | PLUG BE LOCKED WITH PIN TO AVOID PLAY & FALLOUT (NO TACK WELDING OF PLUG IS ALLOWED, FACE TO FACE:406MM, CENTRE TO TOP OPEN (APPROX)562MM, DESIGN STANDARD:BS1873/BS1560/BS2080/BS5146 | 40141611 |  |  | 0 |  |  | 0 | [5 empty] | disc1 6" 150# RF disc2 Vendor pn 'vendor pn extension 'name LTD.notes Globe Valve to BS 1873 with ball-type disc cl.150 flanged RF to BS 1560/ face to face to BS2080/ANSI OS&Y rising stem bolted bonnet.Body mat.in S.S.to BS1503-845B/ASTM F316(forgings) nom trim 18-10-2 (Forged). Valve plug be locked with pin to avoid play fallout (no tack welding of plug is allowed). Insp test to BS5146 or equal. Matl cert to or equal. Face to face 406mm Centre to top open (approx)562mm. Can be made of cast material to BS 1504-845/ASTM A351 CF8M. Nom. Size 150mm | Jegan | Rafeek | QA Saved
1/24/2023 6:10:50 AM | QCM100003858 |  | disc1:GLOBE VALVE 6" 150# F316 RF,disc2:Vendor pn:'vendor pn extension:'name:VELAN VALVES LTD.notes:Globe Valve to BS 1873 with ball-type disc cl.150 flanged RF to BS 1560/ ANSI B16.5,face to face to BS2080/ANSI B16.10,OS&Y rising stem & bolted bonnet.Body mat.in S.S.to BS1503-845B/ASTM A182 F316(forgings),nom trim 18-10-2,(Forged). Valve plug be locked with pin to avoid play & fallout (no tack welding of plug is allowed). Insp & test to BS5146 or equal. Matl cert to EN 10204 3.1B or equal. Face to face: 406mm, Centre to top open (approx)562mm. Can be made of cast material to BS 1504-845/ASTM A351 CF8M. Nom. Size: 150mm |  | VALVE | GLOBE | MAT SPEC, SEAT FACING |  |  | No | 20 | PLUG BE LOCKED WITH PIN TO AVOID PLAY & FALLOUT (NO TACK WELDING OF PLUG IS ALLOWED, FACE TO FACE:406MM, CENTRE TO TOP OPEN (APPROX)562MM, DESIGN STANDARD:BS1873/BS1560/BS2080/BS5146 | 40141611 |  |  | 0 |  |  | 0 | [5 empty] | disc1 6" 150# RF disc2 Vendor pn 'vendor pn extension 'name LTD.notes Globe Valve to BS 1873 with ball-type disc cl.150 flanged RF to BS 1560/ face to face to BS2080/ANSI OS&Y rising stem bolted bonnet.Body mat.in S.S.to BS1503-845B/ASTM F316(forgings) nom trim 18-10-2 (Forged). Valve plug be locked with pin to avoid play fallout (no tack welding of plug is allowed). Insp test to BS5146 or equal. Matl cert to or equal. Face to face 406mm Centre to top open (approx)562mm. Can be made of cast material to BS 1504-845/ASTM A351 CF8M. Nom. Size 150mm | Jegan | Rafeek | QA Saved
1/24/2023 6:10:50 AM | QCM100003858 |  | disc1:GLOBE VALVE 6" 150# F316 RF,disc2:Vendor pn:'vendor pn extension:'name:VELAN VALVES LTD.notes:Globe Valve to BS 1873 with ball-type disc cl.150 flanged RF to BS 1560/ ANSI B16.5,face to face to BS2080/ANSI B16.10,OS&Y rising stem & bolted bonnet.Body mat.in S.S.to BS1503-845B/ASTM A182 F316(forgings),nom trim 18-10-2,(Forged). Valve plug be locked with pin to avoid play & fallout (no tack welding of plug is allowed). Insp & test to BS5146 or equal. Matl cert to EN 10204 3.1B or equal. Face to face: 406mm, Centre to top open (approx)562mm. Can be made of cast material to BS 1504-845/ASTM A351 CF8M. Nom. Size: 150mm |  | VALVE | GLOBE | MAT SPEC, BACK SEAT FACING |  |  | No | 21 | PLUG BE LOCKED WITH PIN TO AVOID PLAY & FALLOUT (NO TACK WELDING OF PLUG IS ALLOWED, FACE TO FACE:406MM, CENTRE TO TOP OPEN (APPROX)562MM, DESIGN STANDARD:BS1873/BS1560/BS2080/BS5146 | 40141611 |  |  | 0 |  |  | 0 | [5 empty] | disc1 6" 150# RF disc2 Vendor pn 'vendor pn extension 'name LTD.notes Globe Valve to BS 1873 with ball-type disc cl.150 flanged RF to BS 1560/ face to face to BS2080/ANSI OS&Y rising stem bolted bonnet.Body mat.in S.S.to BS1503-845B/ASTM F316(forgings) nom trim 18-10-2 (Forged). Valve plug be locked with pin to avoid play fallout (no tack welding of plug is allowed). Insp test to BS5146 or equal. Matl cert to or equal. Face to face 406mm Centre to top open (approx)562mm. Can be made of cast material to BS 1504-845/ASTM A351 CF8M. Nom. Size 150mm | Jegan | Rafeek | QA Saved
1/24/2023 6:10:50 AM | QCM100003858 |  | disc1:GLOBE VALVE 6" 150# F316 RF,disc2:Vendor pn:'vendor pn extension:'name:VELAN VALVES LTD.notes:Globe Valve to BS 1873 with ball-type disc cl.150 flanged RF to BS 1560/ ANSI B16.5,face to face to BS2080/ANSI B16.10,OS&Y rising stem & bolted bonnet.Body mat.in S.S.to BS1503-845B/ASTM A182 F316(forgings),nom trim 18-10-2,(Forged). Valve plug be locked with pin to avoid play & fallout (no tack welding of plug is allowed). Insp & test to BS5146 or equal. Matl cert to EN 10204 3.1B or equal. Face to face: 406mm, Centre to top open (approx)562mm. Can be made of cast material to BS 1504-845/ASTM A351 CF8M. Nom. Size: 150mm |  | VALVE | GLOBE | MAT SPEC, PRESSURE SEAL |  |  | No | 22 | PLUG BE LOCKED WITH PIN TO AVOID PLAY & FALLOUT (NO TACK WELDING OF PLUG IS ALLOWED, FACE TO FACE:406MM, CENTRE TO TOP OPEN (APPROX)562MM, DESIGN STANDARD:BS1873/BS1560/BS2080/BS5146 | 40141611 |  |  | 0 |  |  | 0 | [5 empty] | disc1 6" 150# RF disc2 Vendor pn 'vendor pn extension 'name LTD.notes Globe Valve to BS 1873 with ball-type disc cl.150 flanged RF to BS 1560/ face to face to BS2080/ANSI OS&Y rising stem bolted bonnet.Body mat.in S.S.to BS1503-845B/ASTM F316(forgings) nom trim 18-10-2 (Forged). Valve plug be locked with pin to avoid play fallout (no tack welding of plug is allowed). Insp test to BS5146 or equal. Matl cert to or equal. Face to face 406mm Centre to top open (approx)562mm. Can be made of cast material to BS 1504-845/ASTM A351 CF8M. Nom. Size 150mm | Jegan | Rafeek | QA Saved
1/24/2023 6:10:50 AM | QCM100003858 |  | disc1:GLOBE VALVE 6" 150# F316 RF,disc2:Vendor pn:'vendor pn extension:'name:VELAN VALVES LTD.notes:Globe Valve to BS 1873 with ball-type disc cl.150 flanged RF to BS 1560/ ANSI B16.5,face to face to BS2080/ANSI B16.10,OS&Y rising stem & bolted bonnet.Body mat.in S.S.to BS1503-845B/ASTM A182 F316(forgings),nom trim 18-10-2,(Forged). Valve plug be locked with pin to avoid play & fallout (no tack welding of plug is allowed). Insp & test to BS5146 or equal. Matl cert to EN 10204 3.1B or equal. Face to face: 406mm, Centre to top open (approx)562mm. Can be made of cast material to BS 1504-845/ASTM A351 CF8M. Nom. Size: 150mm |  | VALVE | GLOBE | MAT SPEC, BOLT/STUD |  |  | No | 23 | PLUG BE LOCKED WITH PIN TO AVOID PLAY & FALLOUT (NO TACK WELDING OF PLUG IS ALLOWED, FACE TO FACE:406MM, CENTRE TO TOP OPEN (APPROX)562MM, DESIGN STANDARD:BS1873/BS1560/BS2080/BS5146 | 40141611 |  |  | 0 |  |  | 0 | [5 empty] | disc1 6" 150# RF disc2 Vendor pn 'vendor pn extension 'name LTD.notes Globe Valve to BS 1873 with ball-type disc cl.150 flanged RF to BS 1560/ face to face to BS2080/ANSI OS&Y rising stem bolted bonnet.Body mat.in S.S.to BS1503-845B/ASTM F316(forgings) nom trim 18-10-2 (Forged). Valve plug be locked with pin to avoid play fallout (no tack welding of plug is allowed). Insp test to BS5146 or equal. Matl cert to or equal. Face to face 406mm Centre to top open (approx)562mm. Can be made of cast material to BS 1504-845/ASTM A351 CF8M. Nom. Size 150mm | Jegan | Rafeek | QA Saved
1/24/2023 6:10:50 AM | QCM100003858 |  | disc1:GLOBE VALVE 6" 150# F316 RF,disc2:Vendor pn:'vendor pn extension:'name:VELAN VALVES LTD.notes:Globe Valve to BS 1873 with ball-type disc cl.150 flanged RF to BS 1560/ ANSI B16.5,face to face to BS2080/ANSI B16.10,OS&Y rising stem & bolted bonnet.Body mat.in S.S.to BS1503-845B/ASTM A182 F316(forgings),nom trim 18-10-2,(Forged). Valve plug be locked with pin to avoid play & fallout (no tack welding of plug is allowed). Insp & test to BS5146 or equal. Matl cert to EN 10204 3.1B or equal. Face to face: 406mm, Centre to top open (approx)562mm. Can be made of cast material to BS 1504-845/ASTM A351 CF8M. Nom. Size: 150mm |  | VALVE | GLOBE | MAT SPEC, NUT |  |  | No | 24 | PLUG BE LOCKED WITH PIN TO AVOID PLAY & FALLOUT (NO TACK WELDING OF PLUG IS ALLOWED, FACE TO FACE:406MM, CENTRE TO TOP OPEN (APPROX)562MM, DESIGN STANDARD:BS1873/BS1560/BS2080/BS5146 | 40141611 |  |  | 0 |  |  | 0 | [5 empty] | disc1 6" 150# RF disc2 Vendor pn 'vendor pn extension 'name LTD.notes Globe Valve to BS 1873 with ball-type disc cl.150 flanged RF to BS 1560/ face to face to BS2080/ANSI OS&Y rising stem bolted bonnet.Body mat.in S.S.to BS1503-845B/ASTM F316(forgings) nom trim 18-10-2 (Forged). Valve plug be locked with pin to avoid play fallout (no tack welding of plug is allowed). Insp test to BS5146 or equal. Matl cert to or equal. Face to face 406mm Centre to top open (approx)562mm. Can be made of cast material to BS 1504-845/ASTM A351 CF8M. Nom. Size 150mm | Jegan | Rafeek | QA Saved
1/24/2023 6:10:50 AM | QCM100003858 |  | disc1:GLOBE VALVE 6" 150# F316 RF,disc2:Vendor pn:'vendor pn extension:'name:VELAN VALVES LTD.notes:Globe Valve to BS 1873 with ball-type disc cl.150 flanged RF to BS 1560/ ANSI B16.5,face to face to BS2080/ANSI B16.10,OS&Y rising stem & bolted bonnet.Body mat.in S.S.to BS1503-845B/ASTM A182 F316(forgings),nom trim 18-10-2,(Forged). Valve plug be locked with pin to avoid play & fallout (no tack welding of plug is allowed). Insp & test to BS5146 or equal. Matl cert to EN 10204 3.1B or equal. Face to face: 406mm, Centre to top open (approx)562mm. Can be made of cast material to BS 1504-845/ASTM A351 CF8M. Nom. Size: 150mm |  | VALVE | GLOBE | API STANDARD |  |  | No | 25 | PLUG BE LOCKED WITH PIN TO AVOID PLAY & FALLOUT (NO TACK WELDING OF PLUG IS ALLOWED, FACE TO FACE:406MM, CENTRE TO TOP OPEN (APPROX)562MM, DESIGN STANDARD:BS1873/BS1560/BS2080/BS5146 | 40141611 |  |  | 0 |  |  | 0 | [5 empty] | disc1 6" 150# RF disc2 Vendor pn 'vendor pn extension 'name LTD.notes Globe Valve to BS 1873 with ball-type disc cl.150 flanged RF to BS 1560/ face to face to BS2080/ANSI OS&Y rising stem bolted bonnet.Body mat.in S.S.to BS1503-845B/ASTM F316(forgings) nom trim 18-10-2 (Forged). Valve plug be locked with pin to avoid play fallout (no tack welding of plug is allowed). Insp test to BS5146 or equal. Matl cert to or equal. Face to face 406mm Centre to top open (approx)562mm. Can be made of cast material to BS 1504-845/ASTM A351 CF8M. Nom. Size 150mm | Jegan | Rafeek | QA Saved
1/24/2023 6:10:50 AM | QCM100003858 |  | disc1:GLOBE VALVE 6" 150# F316 RF,disc2:Vendor pn:'vendor pn extension:'name:VELAN VALVES LTD.notes:Globe Valve to BS 1873 with ball-type disc cl.150 flanged RF to BS 1560/ ANSI B16.5,face to face to BS2080/ANSI B16.10,OS&Y rising stem & bolted bonnet.Body mat.in S.S.to BS1503-845B/ASTM A182 F316(forgings),nom trim 18-10-2,(Forged). Valve plug be locked with pin to avoid play & fallout (no tack welding of plug is allowed). Insp & test to BS5146 or equal. Matl cert to EN 10204 3.1B or equal. Face to face: 406mm, Centre to top open (approx)562mm. Can be made of cast material to BS 1504-845/ASTM A351 CF8M. Nom. Size: 150mm |  | VALVE | GLOBE | DESIGN SPEC, F TO F (E TO E) | ANSI B16.10 |  | No | 26 | PLUG BE LOCKED WITH PIN TO AVOID PLAY & FALLOUT (NO TACK WELDING OF PLUG IS ALLOWED, FACE TO FACE:406MM, CENTRE TO TOP OPEN (APPROX)562MM, DESIGN STANDARD:BS1873/BS1560/BS2080/BS5146 | 40141611 |  |  | 0 |  |  | 0 | [5 empty] | disc1 6" 150# RF disc2 Vendor pn 'vendor pn extension 'name LTD.notes Globe Valve to BS 1873 with ball-type disc cl.150 flanged RF to BS 1560/ face to face to BS2080/ANSI OS&Y rising stem bolted bonnet.Body mat.in S.S.to BS1503-845B/ASTM F316(forgings) nom trim 18-10-2 (Forged). Valve plug be locked with pin to avoid play fallout (no tack welding of plug is allowed). Insp test to BS5146 or equal. Matl cert to or equal. Face to face 406mm Centre to top open (approx)562mm. Can be made of cast material to BS 1504-845/ASTM A351 CF8M. Nom. Size 150mm | Jegan | Rafeek | QA Saved
1/24/2023 6:10:50 AM | QCM100003858 |  | disc1:GLOBE VALVE 6" 150# F316 RF,disc2:Vendor pn:'vendor pn extension:'name:VELAN VALVES LTD.notes:Globe Valve to BS 1873 with ball-type disc cl.150 flanged RF to BS 1560/ ANSI B16.5,face to face to BS2080/ANSI B16.10,OS&Y rising stem & bolted bonnet.Body mat.in S.S.to BS1503-845B/ASTM A182 F316(forgings),nom trim 18-10-2,(Forged). Valve plug be locked with pin to avoid play & fallout (no tack welding of plug is allowed). Insp & test to BS5146 or equal. Matl cert to EN 10204 3.1B or equal. Face to face: 406mm, Centre to top open (approx)562mm. Can be made of cast material to BS 1504-845/ASTM A351 CF8M. Nom. Size: 150mm |  | VALVE | GLOBE | DESIGN SPEC, END FLANGE | ANSI B16.5 |  | No | 27 | PLUG BE LOCKED WITH PIN TO AVOID PLAY & FALLOUT (NO TACK WELDING OF PLUG IS ALLOWED, FACE TO FACE:406MM, CENTRE TO TOP OPEN (APPROX)562MM, DESIGN STANDARD:BS1873/BS1560/BS2080/BS5146 | 40141611 |  |  | 0 |  |  | 0 | [5 empty] | disc1 6" 150# RF disc2 Vendor pn 'vendor pn extension 'name LTD.notes Globe Valve to BS 1873 with ball-type disc cl.150 flanged RF to BS 1560/ face to face to BS2080/ANSI OS&Y rising stem bolted bonnet.Body mat.in S.S.to BS1503-845B/ASTM F316(forgings) nom trim 18-10-2 (Forged). Valve plug be locked with pin to avoid play fallout (no tack welding of plug is allowed). Insp test to BS5146 or equal. Matl cert to or equal. Face to face 406mm Centre to top open (approx)562mm. Can be made of cast material to BS 1504-845/ASTM A351 CF8M. Nom. Size 150mm | Jegan | Rafeek | QA Saved
1/24/2023 6:10:50 AM | QCM100003858 |  | disc1:GLOBE VALVE 6" 150# F316 RF,disc2:Vendor pn:'vendor pn extension:'name:VELAN VALVES LTD.notes:Globe Valve to BS 1873 with ball-type disc cl.150 flanged RF to BS 1560/ ANSI B16.5,face to face to BS2080/ANSI B16.10,OS&Y rising stem & bolted bonnet.Body mat.in S.S.to BS1503-845B/ASTM A182 F316(forgings),nom trim 18-10-2,(Forged). Valve plug be locked with pin to avoid play & fallout (no tack welding of plug is allowed). Insp & test to BS5146 or equal. Matl cert to EN 10204 3.1B or equal. Face to face: 406mm, Centre to top open (approx)562mm. Can be made of cast material to BS 1504-845/ASTM A351 CF8M. Nom. Size: 150mm |  | VALVE | GLOBE | DESIGN SPEC, END CONNECTION |  |  | No | 28 | PLUG BE LOCKED WITH PIN TO AVOID PLAY & FALLOUT (NO TACK WELDING OF PLUG IS ALLOWED, FACE TO FACE:406MM, CENTRE TO TOP OPEN (APPROX)562MM, DESIGN STANDARD:BS1873/BS1560/BS2080/BS5146 | 40141611 |  |  | 0 |  |  | 0 | [5 empty] | disc1 6" 150# RF disc2 Vendor pn 'vendor pn extension 'name LTD.notes Globe Valve to BS 1873 with ball-type disc cl.150 flanged RF to BS 1560/ face to face to BS2080/ANSI OS&Y rising stem bolted bonnet.Body mat.in S.S.to BS1503-845B/ASTM F316(forgings) nom trim 18-10-2 (Forged). Valve plug be locked with pin to avoid play fallout (no tack welding of plug is allowed). Insp test to BS5146 or equal. Matl cert to or equal. Face to face 406mm Centre to top open (approx)562mm. Can be made of cast material to BS 1504-845/ASTM A351 CF8M. Nom. Size 150mm | Jegan | Rafeek | QA Saved
1/24/2023 6:10:50 AM | QCM100003858 |  | disc1:GLOBE VALVE 6" 150# F316 RF,disc2:Vendor pn:'vendor pn extension:'name:VELAN VALVES LTD.notes:Globe Valve to BS 1873 with ball-type disc cl.150 flanged RF to BS 1560/ ANSI B16.5,face to face to BS2080/ANSI B16.10,OS&Y rising stem & bolted bonnet.Body mat.in S.S.to BS1503-845B/ASTM A182 F316(forgings),nom trim 18-10-2,(Forged). Valve plug be locked with pin to avoid play & fallout (no tack welding of plug is allowed). Insp & test to BS5146 or equal. Matl cert to EN 10204 3.1B or equal. Face to face: 406mm, Centre to top open (approx)562mm. Can be made of cast material to BS 1504-845/ASTM A351 CF8M. Nom. Size: 150mm |  | VALVE | GLOBE | WALL THICKNESS |  |  | No | 29 | PLUG BE LOCKED WITH PIN TO AVOID PLAY & FALLOUT (NO TACK WELDING OF PLUG IS ALLOWED, FACE TO FACE:406MM, CENTRE TO TOP OPEN (APPROX)562MM, DESIGN STANDARD:BS1873/BS1560/BS2080/BS5146 | 40141611 |  |  | 0 |  |  | 0 | [5 empty] | disc1 6" 150# RF disc2 Vendor pn 'vendor pn extension 'name LTD.notes Globe Valve to BS 1873 with ball-type disc cl.150 flanged RF to BS 1560/ face to face to BS2080/ANSI OS&Y rising stem bolted bonnet.Body mat.in S.S.to BS1503-845B/ASTM F316(forgings) nom trim 18-10-2 (Forged). Valve plug be locked with pin to avoid play fallout (no tack welding of plug is allowed). Insp test to BS5146 or equal. Matl cert to or equal. Face to face 406mm Centre to top open (approx)562mm. Can be made of cast material to BS 1504-845/ASTM A351 CF8M. Nom. Size 150mm | Jegan | Rafeek | QA Saved
1/24/2023 6:10:50 AM | QCM100003858 |  | disc1:GLOBE VALVE 6" 150# F316 RF,disc2:Vendor pn:'vendor pn extension:'name:VELAN VALVES LTD.notes:Globe Valve to BS 1873 with ball-type disc cl.150 flanged RF to BS 1560/ ANSI B16.5,face to face to BS2080/ANSI B16.10,OS&Y rising stem & bolted bonnet.Body mat.in S.S.to BS1503-845B/ASTM A182 F316(forgings),nom trim 18-10-2,(Forged). Valve plug be locked with pin to avoid play & fallout (no tack welding of plug is allowed). Insp & test to BS5146 or equal. Matl cert to EN 10204 3.1B or equal. Face to face: 406mm, Centre to top open (approx)562mm. Can be made of cast material to BS 1504-845/ASTM A351 CF8M. Nom. Size: 150mm |  | VALVE | GLOBE | MAT, GLAND PACKING-STEM |  |  | No | 30 | PLUG BE LOCKED WITH PIN TO AVOID PLAY & FALLOUT (NO TACK WELDING OF PLUG IS ALLOWED, FACE TO FACE:406MM, CENTRE TO TOP OPEN (APPROX)562MM, DESIGN STANDARD:BS1873/BS1560/BS2080/BS5146 | 40141611 |  |  | 0 |  |  | 0 | [5 empty] | disc1 6" 150# RF disc2 Vendor pn 'vendor pn extension 'name LTD.notes Globe Valve to BS 1873 with ball-type disc cl.150 flanged RF to BS 1560/ face to face to BS2080/ANSI OS&Y rising stem bolted bonnet.Body mat.in S.S.to BS1503-845B/ASTM F316(forgings) nom trim 18-10-2 (Forged). Valve plug be locked with pin to avoid play fallout (no tack welding of plug is allowed). Insp test to BS5146 or equal. Matl cert to or equal. Face to face 406mm Centre to top open (approx)562mm. Can be made of cast material to BS 1504-845/ASTM A351 CF8M. Nom. Size 150mm | Jegan | Rafeek | QA Saved
1/24/2023 6:10:50 AM | QCM100003858 |  | disc1:GLOBE VALVE 6" 150# F316 RF,disc2:Vendor pn:'vendor pn extension:'name:VELAN VALVES LTD.notes:Globe Valve to BS 1873 with ball-type disc cl.150 flanged RF to BS 1560/ ANSI B16.5,face to face to BS2080/ANSI B16.10,OS&Y rising stem & bolted bonnet.Body mat.in S.S.to BS1503-845B/ASTM A182 F316(forgings),nom trim 18-10-2,(Forged). Valve plug be locked with pin to avoid play & fallout (no tack welding of plug is allowed). Insp & test to BS5146 or equal. Matl cert to EN 10204 3.1B or equal. Face to face: 406mm, Centre to top open (approx)562mm. Can be made of cast material to BS 1504-845/ASTM A351 CF8M. Nom. Size: 150mm |  | VALVE | GLOBE | SERVICE |  |  | No | 31 | PLUG BE LOCKED WITH PIN TO AVOID PLAY & FALLOUT (NO TACK WELDING OF PLUG IS ALLOWED, FACE TO FACE:406MM, CENTRE TO TOP OPEN (APPROX)562MM, DESIGN STANDARD:BS1873/BS1560/BS2080/BS5146 | 40141611 |  |  | 0 |  |  | 0 | [5 empty] | disc1 6" 150# RF disc2 Vendor pn 'vendor pn extension 'name LTD.notes Globe Valve to BS 1873 with ball-type disc cl.150 flanged RF to BS 1560/ face to face to BS2080/ANSI OS&Y rising stem bolted bonnet.Body mat.in S.S.to BS1503-845B/ASTM F316(forgings) nom trim 18-10-2 (Forged). Valve plug be locked with pin to avoid play fallout (no tack welding of plug is allowed). Insp test to BS5146 or equal. Matl cert to or equal. Face to face 406mm Centre to top open (approx)562mm. Can be made of cast material to BS 1504-845/ASTM A351 CF8M. Nom. Size 150mm | Jegan | Rafeek | QA Saved
1/24/2023 6:10:50 AM | QCM100003858 |  | disc1:GLOBE VALVE 6" 150# F316 RF,disc2:Vendor pn:'vendor pn extension:'name:VELAN VALVES LTD.notes:Globe Valve to BS 1873 with ball-type disc cl.150 flanged RF to BS 1560/ ANSI B16.5,face to face to BS2080/ANSI B16.10,OS&Y rising stem & bolted bonnet.Body mat.in S.S.to BS1503-845B/ASTM A182 F316(forgings),nom trim 18-10-2,(Forged). Valve plug be locked with pin to avoid play & fallout (no tack welding of plug is allowed). Insp & test to BS5146 or equal. Matl cert to EN 10204 3.1B or equal. Face to face: 406mm, Centre to top open (approx)562mm. Can be made of cast material to BS 1504-845/ASTM A351 CF8M. Nom. Size: 150mm |  | VALVE | GLOBE | INSPECTION CERTIFICATE | EN 10204 3.1B |  | No | 32 | PLUG BE LOCKED WITH PIN TO AVOID PLAY & FALLOUT (NO TACK WELDING OF PLUG IS ALLOWED, FACE TO FACE:406MM, CENTRE TO TOP OPEN (APPROX)562MM, DESIGN STANDARD:BS1873/BS1560/BS2080/BS5146 | 40141611 |  |  | 0 |  |  | 0 | [5 empty] | disc1 6" 150# RF disc2 Vendor pn 'vendor pn extension 'name LTD.notes Globe Valve to BS 1873 with ball-type disc cl.150 flanged RF to BS 1560/ face to face to BS2080/ANSI OS&Y rising stem bolted bonnet.Body mat.in S.S.to BS1503-845B/ASTM F316(forgings) nom trim 18-10-2 (Forged). Valve plug be locked with pin to avoid play fallout (no tack welding of plug is allowed). Insp test to BS5146 or equal. Matl cert to or equal. Face to face 406mm Centre to top open (approx)562mm. Can be made of cast material to BS 1504-845/ASTM A351 CF8M. Nom. Size 150mm | Jegan | Rafeek | QA Saved
1/24/2023 6:10:50 AM | QCM100003859 |  | disc1:GLOBE VALVE 8" 150# F316 RF,disc2:Vendor pn:'vendor pn extension:'name:VELAN VALVES LTD.notes:Globe Valve to BS 1873 with ball-type disc cl.150 flanged RF to BS 1560/ ANSI B16.5,face to face to BS2080/ANSI B16.10,OS&Y rising stem & bolted bonnet.Body mat.in S.S.to BS1503-845B/ASTM A182 F316(forgings),nom trim 18-10-2,(Forged). Valve plug be locked with pin to avoid play & fallout (no tack welding of plug is allowed). Insp & test to BS5146 or equal. Matl cert to EN 10204 3.1B or equal. Nom. Size: 200mm, Face to face: 495mm, Centre to top open (approx)635mm. Can be made of cast material to BS 1504-845/ASTM A351 CF8M. |  | VALVE | GLOBE | TYPE OF END CONNECTION | FLANGED |  | Yes | 1 | PLUG BE LOCKED WITH PIN TO AVOID PLAY & FALLOUT (NO TACK WELDING OF PLUG IS ALLOWED, FACE TO FACE:495MM, CENTRE TO TOP OPEN (APPROX)635MM, DESIGN STANDARD:BS1873/BS1560/BS2080/BS5146 | 40141611 |  |  | 0 |  |  | 0 | [5 empty] | disc1 8" 150# RF disc2 Vendor pn 'vendor pn extension 'name LTD.notes Globe Valve to BS 1873 with ball-type disc cl.150 flanged RF to BS 1560/ face to face to BS2080/ANSI OS&Y rising stem bolted bonnet.Body mat.in S.S.to BS1503-845B/ASTM F316(forgings) nom trim 18-10-2 (Forged). Valve plug be locked with pin to avoid play fallout (no tack welding of plug is allowed). Insp test to BS5146 or equal. Matl cert to or equal. Nom. Size 200mm Face to face 495mm Centre to top open (approx)635mm. Can be made of cast material to BS 1504-845/ASTM A351 CF8M. | Jegan | Rafeek | QA Saved
1/24/2023 6:10:50 AM | QCM100003859 |  | disc1:GLOBE VALVE 8" 150# F316 RF,disc2:Vendor pn:'vendor pn extension:'name:VELAN VALVES LTD.notes:Globe Valve to BS 1873 with ball-type disc cl.150 flanged RF to BS 1560/ ANSI B16.5,face to face to BS2080/ANSI B16.10,OS&Y rising stem & bolted bonnet.Body mat.in S.S.to BS1503-845B/ASTM A182 F316(forgings),nom trim 18-10-2,(Forged). Valve plug be locked with pin to avoid play & fallout (no tack welding of plug is allowed). Insp & test to BS5146 or equal. Matl cert to EN 10204 3.1B or equal. Nom. Size: 200mm, Face to face: 495mm, Centre to top open (approx)635mm. Can be made of cast material to BS 1504-845/ASTM A351 CF8M. |  | VALVE | GLOBE | MAT SPEC, BODY | ASTM A182 GRADE F316 |  | Yes | 2 | PLUG BE LOCKED WITH PIN TO AVOID PLAY & FALLOUT (NO TACK WELDING OF PLUG IS ALLOWED, FACE TO FACE:495MM, CENTRE TO TOP OPEN (APPROX)635MM, DESIGN STANDARD:BS1873/BS1560/BS2080/BS5146 | 40141611 |  |  | 0 |  |  | 0 | [5 empty] | disc1 8" 150# RF disc2 Vendor pn 'vendor pn extension 'name LTD.notes Globe Valve to BS 1873 with ball-type disc cl.150 flanged RF to BS 1560/ face to face to BS2080/ANSI OS&Y rising stem bolted bonnet.Body mat.in S.S.to BS1503-845B/ASTM F316(forgings) nom trim 18-10-2 (Forged). Valve plug be locked with pin to avoid play fallout (no tack welding of plug is allowed). Insp test to BS5146 or equal. Matl cert to or equal. Nom. Size 200mm Face to face 495mm Centre to top open (approx)635mm. Can be made of cast material to BS 1504-845/ASTM A351 CF8M. | Jegan | Rafeek | QA Saved
1/24/2023 6:10:50 AM | QCM100003859 |  | disc1:GLOBE VALVE 8" 150# F316 RF,disc2:Vendor pn:'vendor pn extension:'name:VELAN VALVES LTD.notes:Globe Valve to BS 1873 with ball-type disc cl.150 flanged RF to BS 1560/ ANSI B16.5,face to face to BS2080/ANSI B16.10,OS&Y rising stem & bolted bonnet.Body mat.in S.S.to BS1503-845B/ASTM A182 F316(forgings),nom trim 18-10-2,(Forged). Valve plug be locked with pin to avoid play & fallout (no tack welding of plug is allowed). Insp & test to BS5146 or equal. Matl cert to EN 10204 3.1B or equal. Nom. Size: 200mm, Face to face: 495mm, Centre to top open (approx)635mm. Can be made of cast material to BS 1504-845/ASTM A351 CF8M. |  | VALVE | GLOBE | PRESSURE RATING | CLASS 150 |  | Yes | 3 | PLUG BE LOCKED WITH PIN TO AVOID PLAY & FALLOUT (NO TACK WELDING OF PLUG IS ALLOWED, FACE TO FACE:495MM, CENTRE TO TOP OPEN (APPROX)635MM, DESIGN STANDARD:BS1873/BS1560/BS2080/BS5146 | 40141611 |  |  | 0 |  |  | 0 | [5 empty] | disc1 8" 150# RF disc2 Vendor pn 'vendor pn extension 'name LTD.notes Globe Valve to BS 1873 with ball-type disc cl.150 flanged RF to BS 1560/ face to face to BS2080/ANSI OS&Y rising stem bolted bonnet.Body mat.in S.S.to BS1503-845B/ASTM F316(forgings) nom trim 18-10-2 (Forged). Valve plug be locked with pin to avoid play fallout (no tack welding of plug is allowed). Insp test to BS5146 or equal. Matl cert to or equal. Nom. Size 200mm Face to face 495mm Centre to top open (approx)635mm. Can be made of cast material to BS 1504-845/ASTM A351 CF8M. | Jegan | Rafeek | QA Saved
1/24/2023 6:10:50 AM | QCM100003859 |  | disc1:GLOBE VALVE 8" 150# F316 RF,disc2:Vendor pn:'vendor pn extension:'name:VELAN VALVES LTD.notes:Globe Valve to BS 1873 with ball-type disc cl.150 flanged RF to BS 1560/ ANSI B16.5,face to face to BS2080/ANSI B16.10,OS&Y rising stem & bolted bonnet.Body mat.in S.S.to BS1503-845B/ASTM A182 F316(forgings),nom trim 18-10-2,(Forged). Valve plug be locked with pin to avoid play & fallout (no tack welding of plug is allowed). Insp & test to BS5146 or equal. Matl cert to EN 10204 3.1B or equal. Nom. Size: 200mm, Face to face: 495mm, Centre to top open (approx)635mm. Can be made of cast material to BS 1504-845/ASTM A351 CF8M. |  | VALVE | GLOBE | NOMINAL SIZE | 8 | IN | Yes | 4 | PLUG BE LOCKED WITH PIN TO AVOID PLAY & FALLOUT (NO TACK WELDING OF PLUG IS ALLOWED, FACE TO FACE:495MM, CENTRE TO TOP OPEN (APPROX)635MM, DESIGN STANDARD:BS1873/BS1560/BS2080/BS5146 | 40141611 |  |  | 0 |  |  | 0 | [5 empty] | disc1 8" 150# RF disc2 Vendor pn 'vendor pn extension 'name LTD.notes Globe Valve to BS 1873 with ball-type disc cl.150 flanged RF to BS 1560/ face to face to BS2080/ANSI OS&Y rising stem bolted bonnet.Body mat.in S.S.to BS1503-845B/ASTM F316(forgings) nom trim 18-10-2 (Forged). Valve plug be locked with pin to avoid play fallout (no tack welding of plug is allowed). Insp test to BS5146 or equal. Matl cert to or equal. Nom. Size 200mm Face to face 495mm Centre to top open (approx)635mm. Can be made of cast material to BS 1504-845/ASTM A351 CF8M. | Jegan | Rafeek | QA Saved
1/24/2023 6:10:50 AM | QCM100003859 |  | disc1:GLOBE VALVE 8" 150# F316 RF,disc2:Vendor pn:'vendor pn extension:'name:VELAN VALVES LTD.notes:Globe Valve to BS 1873 with ball-type disc cl.150 flanged RF to BS 1560/ ANSI B16.5,face to face to BS2080/ANSI B16.10,OS&Y rising stem & bolted bonnet.Body mat.in S.S.to BS1503-845B/ASTM A182 F316(forgings),nom trim 18-10-2,(Forged). Valve plug be locked with pin to avoid play & fallout (no tack welding of plug is allowed). Insp & test to BS5146 or equal. Matl cert to EN 10204 3.1B or equal. Nom. Size: 200mm, Face to face: 495mm, Centre to top open (approx)635mm. Can be made of cast material to BS 1504-845/ASTM A351 CF8M. |  | VALVE | GLOBE | SCHEDULE NUMBER |  |  | No | 5 | PLUG BE LOCKED WITH PIN TO AVOID PLAY & FALLOUT (NO TACK WELDING OF PLUG IS ALLOWED, FACE TO FACE:495MM, CENTRE TO TOP OPEN (APPROX)635MM, DESIGN STANDARD:BS1873/BS1560/BS2080/BS5146 | 40141611 |  |  | 0 |  |  | 0 | [5 empty] | disc1 8" 150# RF disc2 Vendor pn 'vendor pn extension 'name LTD.notes Globe Valve to BS 1873 with ball-type disc cl.150 flanged RF to BS 1560/ face to face to BS2080/ANSI OS&Y rising stem bolted bonnet.Body mat.in S.S.to BS1503-845B/ASTM F316(forgings) nom trim 18-10-2 (Forged). Valve plug be locked with pin to avoid play fallout (no tack welding of plug is allowed). Insp test to BS5146 or equal. Matl cert to or equal. Nom. Size 200mm Face to face 495mm Centre to top open (approx)635mm. Can be made of cast material to BS 1504-845/ASTM A351 CF8M. | Jegan | Rafeek | QA Saved
1/24/2023 6:10:50 AM | QCM100003859 |  | disc1:GLOBE VALVE 8" 150# F316 RF,disc2:Vendor pn:'vendor pn extension:'name:VELAN VALVES LTD.notes:Globe Valve to BS 1873 with ball-type disc cl.150 flanged RF to BS 1560/ ANSI B16.5,face to face to BS2080/ANSI B16.10,OS&Y rising stem & bolted bonnet.Body mat.in S.S.to BS1503-845B/ASTM A182 F316(forgings),nom trim 18-10-2,(Forged). Valve plug be locked with pin to avoid play & fallout (no tack welding of plug is allowed). Insp & test to BS5146 or equal. Matl cert to EN 10204 3.1B or equal. Nom. Size: 200mm, Face to face: 495mm, Centre to top open (approx)635mm. Can be made of cast material to BS 1504-845/ASTM A351 CF8M. |  | VALVE | GLOBE | MAT, TRIM | ASTM A182 GRADE F316 |  | No | 6 | PLUG BE LOCKED WITH PIN TO AVOID PLAY & FALLOUT (NO TACK WELDING OF PLUG IS ALLOWED, FACE TO FACE:495MM, CENTRE TO TOP OPEN (APPROX)635MM, DESIGN STANDARD:BS1873/BS1560/BS2080/BS5146 | 40141611 |  |  | 0 |  |  | 0 | [5 empty] | disc1 8" 150# RF disc2 Vendor pn 'vendor pn extension 'name LTD.notes Globe Valve to BS 1873 with ball-type disc cl.150 flanged RF to BS 1560/ face to face to BS2080/ANSI OS&Y rising stem bolted bonnet.Body mat.in S.S.to BS1503-845B/ASTM F316(forgings) nom trim 18-10-2 (Forged). Valve plug be locked with pin to avoid play fallout (no tack welding of plug is allowed). Insp test to BS5146 or equal. Matl cert to or equal. Nom. Size 200mm Face to face 495mm Centre to top open (approx)635mm. Can be made of cast material to BS 1504-845/ASTM A351 CF8M. | Jegan | Rafeek | QA Saved
1/24/2023 6:10:50 AM | QCM100003859 |  | disc1:GLOBE VALVE 8" 150# F316 RF,disc2:Vendor pn:'vendor pn extension:'name:VELAN VALVES LTD.notes:Globe Valve to BS 1873 with ball-type disc cl.150 flanged RF to BS 1560/ ANSI B16.5,face to face to BS2080/ANSI B16.10,OS&Y rising stem & bolted bonnet.Body mat.in S.S.to BS1503-845B/ASTM A182 F316(forgings),nom trim 18-10-2,(Forged). Valve plug be locked with pin to avoid play & fallout (no tack welding of plug is allowed). Insp & test to BS5146 or equal. Matl cert to EN 10204 3.1B or equal. Nom. Size: 200mm, Face to face: 495mm, Centre to top open (approx)635mm. Can be made of cast material to BS 1504-845/ASTM A351 CF8M. |  | VALVE | GLOBE | TRIM NUMBER |  |  | No | 7 | PLUG BE LOCKED WITH PIN TO AVOID PLAY & FALLOUT (NO TACK WELDING OF PLUG IS ALLOWED, FACE TO FACE:495MM, CENTRE TO TOP OPEN (APPROX)635MM, DESIGN STANDARD:BS1873/BS1560/BS2080/BS5146 | 40141611 |  |  | 0 |  |  | 0 | [5 empty] | disc1 8" 150# RF disc2 Vendor pn 'vendor pn extension 'name LTD.notes Globe Valve to BS 1873 with ball-type disc cl.150 flanged RF to BS 1560/ face to face to BS2080/ANSI OS&Y rising stem bolted bonnet.Body mat.in S.S.to BS1503-845B/ASTM F316(forgings) nom trim 18-10-2 (Forged). Valve plug be locked with pin to avoid play fallout (no tack welding of plug is allowed). Insp test to BS5146 or equal. Matl cert to or equal. Nom. Size 200mm Face to face 495mm Centre to top open (approx)635mm. Can be made of cast material to BS 1504-845/ASTM A351 CF8M. | Jegan | Rafeek | QA Saved
1/24/2023 6:10:50 AM | QCM100003859 |  | disc1:GLOBE VALVE 8" 150# F316 RF,disc2:Vendor pn:'vendor pn extension:'name:VELAN VALVES LTD.notes:Globe Valve to BS 1873 with ball-type disc cl.150 flanged RF to BS 1560/ ANSI B16.5,face to face to BS2080/ANSI B16.10,OS&Y rising stem & bolted bonnet.Body mat.in S.S.to BS1503-845B/ASTM A182 F316(forgings),nom trim 18-10-2,(Forged). Valve plug be locked with pin to avoid play & fallout (no tack welding of plug is allowed). Insp & test to BS5146 or equal. Matl cert to EN 10204 3.1B or equal. Nom. Size: 200mm, Face to face: 495mm, Centre to top open (approx)635mm. Can be made of cast material to BS 1504-845/ASTM A351 CF8M. |  | VALVE | GLOBE | MATERIAL TEST CERTIFICATE |  |  | No | 8 | PLUG BE LOCKED WITH PIN TO AVOID PLAY & FALLOUT (NO TACK WELDING OF PLUG IS ALLOWED, FACE TO FACE:495MM, CENTRE TO TOP OPEN (APPROX)635MM, DESIGN STANDARD:BS1873/BS1560/BS2080/BS5146 | 40141611 |  |  | 0 |  |  | 0 | [5 empty] | disc1 8" 150# RF disc2 Vendor pn 'vendor pn extension 'name LTD.notes Globe Valve to BS 1873 with ball-type disc cl.150 flanged RF to BS 1560/ face to face to BS2080/ANSI OS&Y rising stem bolted bonnet.Body mat.in S.S.to BS1503-845B/ASTM F316(forgings) nom trim 18-10-2 (Forged). Valve plug be locked with pin to avoid play fallout (no tack welding of plug is allowed). Insp test to BS5146 or equal. Matl cert to or equal. Nom. Size 200mm Face to face 495mm Centre to top open (approx)635mm. Can be made of cast material to BS 1504-845/ASTM A351 CF8M. | Jegan | Rafeek | QA Saved
1/24/2023 6:10:50 AM | QCM100003859 |  | disc1:GLOBE VALVE 8" 150# F316 RF,disc2:Vendor pn:'vendor pn extension:'name:VELAN VALVES LTD.notes:Globe Valve to BS 1873 with ball-type disc cl.150 flanged RF to BS 1560/ ANSI B16.5,face to face to BS2080/ANSI B16.10,OS&Y rising stem & bolted bonnet.Body mat.in S.S.to BS1503-845B/ASTM A182 F316(forgings),nom trim 18-10-2,(Forged). Valve plug be locked with pin to avoid play & fallout (no tack welding of plug is allowed). Insp & test to BS5146 or equal. Matl cert to EN 10204 3.1B or equal. Nom. Size: 200mm, Face to face: 495mm, Centre to top open (approx)635mm. Can be made of cast material to BS 1504-845/ASTM A351 CF8M. |  | VALVE | GLOBE | TYPE OF FACE | RAISED |  | No | 9 | PLUG BE LOCKED WITH PIN TO AVOID PLAY & FALLOUT (NO TACK WELDING OF PLUG IS ALLOWED, FACE TO FACE:495MM, CENTRE TO TOP OPEN (APPROX)635MM, DESIGN STANDARD:BS1873/BS1560/BS2080/BS5146 | 40141611 |  |  | 0 |  |  | 0 | [5 empty] | disc1 8" 150# RF disc2 Vendor pn 'vendor pn extension 'name LTD.notes Globe Valve to BS 1873 with ball-type disc cl.150 flanged RF to BS 1560/ face to face to BS2080/ANSI OS&Y rising stem bolted bonnet.Body mat.in S.S.to BS1503-845B/ASTM F316(forgings) nom trim 18-10-2 (Forged). Valve plug be locked with pin to avoid play fallout (no tack welding of plug is allowed). Insp test to BS5146 or equal. Matl cert to or equal. Nom. Size 200mm Face to face 495mm Centre to top open (approx)635mm. Can be made of cast material to BS 1504-845/ASTM A351 CF8M. | Jegan | Rafeek | QA Saved
1/24/2023 6:10:50 AM | QCM100003859 |  | disc1:GLOBE VALVE 8" 150# F316 RF,disc2:Vendor pn:'vendor pn extension:'name:VELAN VALVES LTD.notes:Globe Valve to BS 1873 with ball-type disc cl.150 flanged RF to BS 1560/ ANSI B16.5,face to face to BS2080/ANSI B16.10,OS&Y rising stem & bolted bonnet.Body mat.in S.S.to BS1503-845B/ASTM A182 F316(forgings),nom trim 18-10-2,(Forged). Valve plug be locked with pin to avoid play & fallout (no tack welding of plug is allowed). Insp & test to BS5146 or equal. Matl cert to EN 10204 3.1B or equal. Nom. Size: 200mm, Face to face: 495mm, Centre to top open (approx)635mm. Can be made of cast material to BS 1504-845/ASTM A351 CF8M. |  | VALVE | GLOBE | TYPE OF CLOSURE MEMBER | BALL-TYPE DISC |  | No | 10 | PLUG BE LOCKED WITH PIN TO AVOID PLAY & FALLOUT (NO TACK WELDING OF PLUG IS ALLOWED, FACE TO FACE:495MM, CENTRE TO TOP OPEN (APPROX)635MM, DESIGN STANDARD:BS1873/BS1560/BS2080/BS5146 | 40141611 |  |  | 0 |  |  | 0 | [5 empty] | disc1 8" 150# RF disc2 Vendor pn 'vendor pn extension 'name LTD.notes Globe Valve to BS 1873 with ball-type disc cl.150 flanged RF to BS 1560/ face to face to BS2080/ANSI OS&Y rising stem bolted bonnet.Body mat.in S.S.to BS1503-845B/ASTM F316(forgings) nom trim 18-10-2 (Forged). Valve plug be locked with pin to avoid play fallout (no tack welding of plug is allowed). Insp test to BS5146 or equal. Matl cert to or equal. Nom. Size 200mm Face to face 495mm Centre to top open (approx)635mm. Can be made of cast material to BS 1504-845/ASTM A351 CF8M. | Jegan | Rafeek | QA Saved
1/24/2023 6:10:50 AM | QCM100003859 |  | disc1:GLOBE VALVE 8" 150# F316 RF,disc2:Vendor pn:'vendor pn extension:'name:VELAN VALVES LTD.notes:Globe Valve to BS 1873 with ball-type disc cl.150 flanged RF to BS 1560/ ANSI B16.5,face to face to BS2080/ANSI B16.10,OS&Y rising stem & bolted bonnet.Body mat.in S.S.to BS1503-845B/ASTM A182 F316(forgings),nom trim 18-10-2,(Forged). Valve plug be locked with pin to avoid play & fallout (no tack welding of plug is allowed). Insp & test to BS5146 or equal. Matl cert to EN 10204 3.1B or equal. Nom. Size: 200mm, Face to face: 495mm, Centre to top open (approx)635mm. Can be made of cast material to BS 1504-845/ASTM A351 CF8M. |  | VALVE | GLOBE | TYPE OF BORE |  |  | No | 11 | PLUG BE LOCKED WITH PIN TO AVOID PLAY & FALLOUT (NO TACK WELDING OF PLUG IS ALLOWED, FACE TO FACE:495MM, CENTRE TO TOP OPEN (APPROX)635MM, DESIGN STANDARD:BS1873/BS1560/BS2080/BS5146 | 40141611 |  |  | 0 |  |  | 0 | [5 empty] | disc1 8" 150# RF disc2 Vendor pn 'vendor pn extension 'name LTD.notes Globe Valve to BS 1873 with ball-type disc cl.150 flanged RF to BS 1560/ face to face to BS2080/ANSI OS&Y rising stem bolted bonnet.Body mat.in S.S.to BS1503-845B/ASTM F316(forgings) nom trim 18-10-2 (Forged). Valve plug be locked with pin to avoid play fallout (no tack welding of plug is allowed). Insp test to BS5146 or equal. Matl cert to or equal. Nom. Size 200mm Face to face 495mm Centre to top open (approx)635mm. Can be made of cast material to BS 1504-845/ASTM A351 CF8M. | Jegan | Rafeek | QA Saved
1/24/2023 6:10:50 AM | QCM100003859 |  | disc1:GLOBE VALVE 8" 150# F316 RF,disc2:Vendor pn:'vendor pn extension:'name:VELAN VALVES LTD.notes:Globe Valve to BS 1873 with ball-type disc cl.150 flanged RF to BS 1560/ ANSI B16.5,face to face to BS2080/ANSI B16.10,OS&Y rising stem & bolted bonnet.Body mat.in S.S.to BS1503-845B/ASTM A182 F316(forgings),nom trim 18-10-2,(Forged). Valve plug be locked with pin to avoid play & fallout (no tack welding of plug is allowed). Insp & test to BS5146 or equal. Matl cert to EN 10204 3.1B or equal. Nom. Size: 200mm, Face to face: 495mm, Centre to top open (approx)635mm. Can be made of cast material to BS 1504-845/ASTM A351 CF8M. |  | VALVE | GLOBE | TYPE OF BONNET/COVER | BOLTED |  | No | 12 | PLUG BE LOCKED WITH PIN TO AVOID PLAY & FALLOUT (NO TACK WELDING OF PLUG IS ALLOWED, FACE TO FACE:495MM, CENTRE TO TOP OPEN (APPROX)635MM, DESIGN STANDARD:BS1873/BS1560/BS2080/BS5146 | 40141611 |  |  | 0 |  |  | 0 | [5 empty] | disc1 8" 150# RF disc2 Vendor pn 'vendor pn extension 'name LTD.notes Globe Valve to BS 1873 with ball-type disc cl.150 flanged RF to BS 1560/ face to face to BS2080/ANSI OS&Y rising stem bolted bonnet.Body mat.in S.S.to BS1503-845B/ASTM F316(forgings) nom trim 18-10-2 (Forged). Valve plug be locked with pin to avoid play fallout (no tack welding of plug is allowed). Insp test to BS5146 or equal. Matl cert to or equal. Nom. Size 200mm Face to face 495mm Centre to top open (approx)635mm. Can be made of cast material to BS 1504-845/ASTM A351 CF8M. | Jegan | Rafeek | QA Saved
1/24/2023 6:10:50 AM | QCM100003859 |  | disc1:GLOBE VALVE 8" 150# F316 RF,disc2:Vendor pn:'vendor pn extension:'name:VELAN VALVES LTD.notes:Globe Valve to BS 1873 with ball-type disc cl.150 flanged RF to BS 1560/ ANSI B16.5,face to face to BS2080/ANSI B16.10,OS&Y rising stem & bolted bonnet.Body mat.in S.S.to BS1503-845B/ASTM A182 F316(forgings),nom trim 18-10-2,(Forged). Valve plug be locked with pin to avoid play & fallout (no tack welding of plug is allowed). Insp & test to BS5146 or equal. Matl cert to EN 10204 3.1B or equal. Nom. Size: 200mm, Face to face: 495mm, Centre to top open (approx)635mm. Can be made of cast material to BS 1504-845/ASTM A351 CF8M. |  | VALVE | GLOBE | TYPE OF STEM | RISING |  | No | 13 | PLUG BE LOCKED WITH PIN TO AVOID PLAY & FALLOUT (NO TACK WELDING OF PLUG IS ALLOWED, FACE TO FACE:495MM, CENTRE TO TOP OPEN (APPROX)635MM, DESIGN STANDARD:BS1873/BS1560/BS2080/BS5146 | 40141611 |  |  | 0 |  |  | 0 | [5 empty] | disc1 8" 150# RF disc2 Vendor pn 'vendor pn extension 'name LTD.notes Globe Valve to BS 1873 with ball-type disc cl.150 flanged RF to BS 1560/ face to face to BS2080/ANSI OS&Y rising stem bolted bonnet.Body mat.in S.S.to BS1503-845B/ASTM F316(forgings) nom trim 18-10-2 (Forged). Valve plug be locked with pin to avoid play fallout (no tack welding of plug is allowed). Insp test to BS5146 or equal. Matl cert to or equal. Nom. Size 200mm Face to face 495mm Centre to top open (approx)635mm. Can be made of cast material to BS 1504-845/ASTM A351 CF8M. | Jegan | Rafeek | QA Saved
1/24/2023 6:10:50 AM | QCM100003859 |  | disc1:GLOBE VALVE 8" 150# F316 RF,disc2:Vendor pn:'vendor pn extension:'name:VELAN VALVES LTD.notes:Globe Valve to BS 1873 with ball-type disc cl.150 flanged RF to BS 1560/ ANSI B16.5,face to face to BS2080/ANSI B16.10,OS&Y rising stem & bolted bonnet.Body mat.in S.S.to BS1503-845B/ASTM A182 F316(forgings),nom trim 18-10-2,(Forged). Valve plug be locked with pin to avoid play & fallout (no tack welding of plug is allowed). Insp & test to BS5146 or equal. Matl cert to EN 10204 3.1B or equal. Nom. Size: 200mm, Face to face: 495mm, Centre to top open (approx)635mm. Can be made of cast material to BS 1504-845/ASTM A351 CF8M. |  | VALVE | GLOBE | TYPE OF SEAT |  |  | No | 14 | PLUG BE LOCKED WITH PIN TO AVOID PLAY & FALLOUT (NO TACK WELDING OF PLUG IS ALLOWED, FACE TO FACE:495MM, CENTRE TO TOP OPEN (APPROX)635MM, DESIGN STANDARD:BS1873/BS1560/BS2080/BS5146 | 40141611 |  |  | 0 |  |  | 0 | [5 empty] | disc1 8" 150# RF disc2 Vendor pn 'vendor pn extension 'name LTD.notes Globe Valve to BS 1873 with ball-type disc cl.150 flanged RF to BS 1560/ face to face to BS2080/ANSI OS&Y rising stem bolted bonnet.Body mat.in S.S.to BS1503-845B/ASTM F316(forgings) nom trim 18-10-2 (Forged). Valve plug be locked with pin to avoid play fallout (no tack welding of plug is allowed). Insp test to BS5146 or equal. Matl cert to or equal. Nom. Size 200mm Face to face 495mm Centre to top open (approx)635mm. Can be made of cast material to BS 1504-845/ASTM A351 CF8M. | Jegan | Rafeek | QA Saved
1/24/2023 6:10:50 AM | QCM100003859 |  | disc1:GLOBE VALVE 8" 150# F316 RF,disc2:Vendor pn:'vendor pn extension:'name:VELAN VALVES LTD.notes:Globe Valve to BS 1873 with ball-type disc cl.150 flanged RF to BS 1560/ ANSI B16.5,face to face to BS2080/ANSI B16.10,OS&Y rising stem & bolted bonnet.Body mat.in S.S.to BS1503-845B/ASTM A182 F316(forgings),nom trim 18-10-2,(Forged). Valve plug be locked with pin to avoid play & fallout (no tack welding of plug is allowed). Insp & test to BS5146 or equal. Matl cert to EN 10204 3.1B or equal. Nom. Size: 200mm, Face to face: 495mm, Centre to top open (approx)635mm. Can be made of cast material to BS 1504-845/ASTM A351 CF8M. |  | VALVE | GLOBE | MAT, BODY | STAINLESS STEEL |  | No | 15 | PLUG BE LOCKED WITH PIN TO AVOID PLAY & FALLOUT (NO TACK WELDING OF PLUG IS ALLOWED, FACE TO FACE:495MM, CENTRE TO TOP OPEN (APPROX)635MM, DESIGN STANDARD:BS1873/BS1560/BS2080/BS5146 | 40141611 |  |  | 0 |  |  | 0 | [5 empty] | disc1 8" 150# RF disc2 Vendor pn 'vendor pn extension 'name LTD.notes Globe Valve to BS 1873 with ball-type disc cl.150 flanged RF to BS 1560/ face to face to BS2080/ANSI OS&Y rising stem bolted bonnet.Body mat.in S.S.to BS1503-845B/ASTM F316(forgings) nom trim 18-10-2 (Forged). Valve plug be locked with pin to avoid play fallout (no tack welding of plug is allowed). Insp test to BS5146 or equal. Matl cert to or equal. Nom. Size 200mm Face to face 495mm Centre to top open (approx)635mm. Can be made of cast material to BS 1504-845/ASTM A351 CF8M. | Jegan | Rafeek | QA Saved
1/24/2023 6:10:50 AM | QCM100003859 |  | disc1:GLOBE VALVE 8" 150# F316 RF,disc2:Vendor pn:'vendor pn extension:'name:VELAN VALVES LTD.notes:Globe Valve to BS 1873 with ball-type disc cl.150 flanged RF to BS 1560/ ANSI B16.5,face to face to BS2080/ANSI B16.10,OS&Y rising stem & bolted bonnet.Body mat.in S.S.to BS1503-845B/ASTM A182 F316(forgings),nom trim 18-10-2,(Forged). Valve plug be locked with pin to avoid play & fallout (no tack welding of plug is allowed). Insp & test to BS5146 or equal. Matl cert to EN 10204 3.1B or equal. Nom. Size: 200mm, Face to face: 495mm, Centre to top open (approx)635mm. Can be made of cast material to BS 1504-845/ASTM A351 CF8M. |  | VALVE | GLOBE | MAT SPEC, BONNET | ASTM A182 GRADE F316 |  | No | 16 | PLUG BE LOCKED WITH PIN TO AVOID PLAY & FALLOUT (NO TACK WELDING OF PLUG IS ALLOWED, FACE TO FACE:495MM, CENTRE TO TOP OPEN (APPROX)635MM, DESIGN STANDARD:BS1873/BS1560/BS2080/BS5146 | 40141611 |  |  | 0 |  |  | 0 | [5 empty] | disc1 8" 150# RF disc2 Vendor pn 'vendor pn extension 'name LTD.notes Globe Valve to BS 1873 with ball-type disc cl.150 flanged RF to BS 1560/ face to face to BS2080/ANSI OS&Y rising stem bolted bonnet.Body mat.in S.S.to BS1503-845B/ASTM F316(forgings) nom trim 18-10-2 (Forged). Valve plug be locked with pin to avoid play fallout (no tack welding of plug is allowed). Insp test to BS5146 or equal. Matl cert to or equal. Nom. Size 200mm Face to face 495mm Centre to top open (approx)635mm. Can be made of cast material to BS 1504-845/ASTM A351 CF8M. | Jegan | Rafeek | QA Saved
1/24/2023 6:10:50 AM | QCM100003859 |  | disc1:GLOBE VALVE 8" 150# F316 RF,disc2:Vendor pn:'vendor pn extension:'name:VELAN VALVES LTD.notes:Globe Valve to BS 1873 with ball-type disc cl.150 flanged RF to BS 1560/ ANSI B16.5,face to face to BS2080/ANSI B16.10,OS&Y rising stem & bolted bonnet.Body mat.in S.S.to BS1503-845B/ASTM A182 F316(forgings),nom trim 18-10-2,(Forged). Valve plug be locked with pin to avoid play & fallout (no tack welding of plug is allowed). Insp & test to BS5146 or equal. Matl cert to EN 10204 3.1B or equal. Nom. Size: 200mm, Face to face: 495mm, Centre to top open (approx)635mm. Can be made of cast material to BS 1504-845/ASTM A351 CF8M. |  | VALVE | GLOBE | MAT, BONNET | STAINLESS STEEL |  | No | 17 | PLUG BE LOCKED WITH PIN TO AVOID PLAY & FALLOUT (NO TACK WELDING OF PLUG IS ALLOWED, FACE TO FACE:495MM, CENTRE TO TOP OPEN (APPROX)635MM, DESIGN STANDARD:BS1873/BS1560/BS2080/BS5146 | 40141611 |  |  | 0 |  |  | 0 | [5 empty] | disc1 8" 150# RF disc2 Vendor pn 'vendor pn extension 'name LTD.notes Globe Valve to BS 1873 with ball-type disc cl.150 flanged RF to BS 1560/ face to face to BS2080/ANSI OS&Y rising stem bolted bonnet.Body mat.in S.S.to BS1503-845B/ASTM F316(forgings) nom trim 18-10-2 (Forged). Valve plug be locked with pin to avoid play fallout (no tack welding of plug is allowed). Insp test to BS5146 or equal. Matl cert to or equal. Nom. Size 200mm Face to face 495mm Centre to top open (approx)635mm. Can be made of cast material to BS 1504-845/ASTM A351 CF8M. | Jegan | Rafeek | QA Saved
1/24/2023 6:10:50 AM | QCM100003859 |  | disc1:GLOBE VALVE 8" 150# F316 RF,disc2:Vendor pn:'vendor pn extension:'name:VELAN VALVES LTD.notes:Globe Valve to BS 1873 with ball-type disc cl.150 flanged RF to BS 1560/ ANSI B16.5,face to face to BS2080/ANSI B16.10,OS&Y rising stem & bolted bonnet.Body mat.in S.S.to BS1503-845B/ASTM A182 F316(forgings),nom trim 18-10-2,(Forged). Valve plug be locked with pin to avoid play & fallout (no tack welding of plug is allowed). Insp & test to BS5146 or equal. Matl cert to EN 10204 3.1B or equal. Nom. Size: 200mm, Face to face: 495mm, Centre to top open (approx)635mm. Can be made of cast material to BS 1504-845/ASTM A351 CF8M. |  | VALVE | GLOBE | MAT, STEM |  |  | No | 18 | PLUG BE LOCKED WITH PIN TO AVOID PLAY & FALLOUT (NO TACK WELDING OF PLUG IS ALLOWED, FACE TO FACE:495MM, CENTRE TO TOP OPEN (APPROX)635MM, DESIGN STANDARD:BS1873/BS1560/BS2080/BS5146 | 40141611 |  |  | 0 |  |  | 0 | [5 empty] | disc1 8" 150# RF disc2 Vendor pn 'vendor pn extension 'name LTD.notes Globe Valve to BS 1873 with ball-type disc cl.150 flanged RF to BS 1560/ face to face to BS2080/ANSI OS&Y rising stem bolted bonnet.Body mat.in S.S.to BS1503-845B/ASTM F316(forgings) nom trim 18-10-2 (Forged). Valve plug be locked with pin to avoid play fallout (no tack welding of plug is allowed). Insp test to BS5146 or equal. Matl cert to or equal. Nom. Size 200mm Face to face 495mm Centre to top open (approx)635mm. Can be made of cast material to BS 1504-845/ASTM A351 CF8M. | Jegan | Rafeek | QA Saved
1/24/2023 6:10:50 AM | QCM100003859 |  | disc1:GLOBE VALVE 8" 150# F316 RF,disc2:Vendor pn:'vendor pn extension:'name:VELAN VALVES LTD.notes:Globe Valve to BS 1873 with ball-type disc cl.150 flanged RF to BS 1560/ ANSI B16.5,face to face to BS2080/ANSI B16.10,OS&Y rising stem & bolted bonnet.Body mat.in S.S.to BS1503-845B/ASTM A182 F316(forgings),nom trim 18-10-2,(Forged). Valve plug be locked with pin to avoid play & fallout (no tack welding of plug is allowed). Insp & test to BS5146 or equal. Matl cert to EN 10204 3.1B or equal. Nom. Size: 200mm, Face to face: 495mm, Centre to top open (approx)635mm. Can be made of cast material to BS 1504-845/ASTM A351 CF8M. |  | VALVE | GLOBE | STEM DESIGN | OUTSIDE SCREW AND YOKE |  | No | 19 | PLUG BE LOCKED WITH PIN TO AVOID PLAY & FALLOUT (NO TACK WELDING OF PLUG IS ALLOWED, FACE TO FACE:495MM, CENTRE TO TOP OPEN (APPROX)635MM, DESIGN STANDARD:BS1873/BS1560/BS2080/BS5146 | 40141611 |  |  | 0 |  |  | 0 | [5 empty] | disc1 8" 150# RF disc2 Vendor pn 'vendor pn extension 'name LTD.notes Globe Valve to BS 1873 with ball-type disc cl.150 flanged RF to BS 1560/ face to face to BS2080/ANSI OS&Y rising stem bolted bonnet.Body mat.in S.S.to BS1503-845B/ASTM F316(forgings) nom trim 18-10-2 (Forged). Valve plug be locked with pin to avoid play fallout (no tack welding of plug is allowed). Insp test to BS5146 or equal. Matl cert to or equal. Nom. Size 200mm Face to face 495mm Centre to top open (approx)635mm. Can be made of cast material to BS 1504-845/ASTM A351 CF8M. | Jegan | Rafeek | QA Saved
1/24/2023 6:10:50 AM | QCM100003859 |  | disc1:GLOBE VALVE 8" 150# F316 RF,disc2:Vendor pn:'vendor pn extension:'name:VELAN VALVES LTD.notes:Globe Valve to BS 1873 with ball-type disc cl.150 flanged RF to BS 1560/ ANSI B16.5,face to face to BS2080/ANSI B16.10,OS&Y rising stem & bolted bonnet.Body mat.in S.S.to BS1503-845B/ASTM A182 F316(forgings),nom trim 18-10-2,(Forged). Valve plug be locked with pin to avoid play & fallout (no tack welding of plug is allowed). Insp & test to BS5146 or equal. Matl cert to EN 10204 3.1B or equal. Nom. Size: 200mm, Face to face: 495mm, Centre to top open (approx)635mm. Can be made of cast material to BS 1504-845/ASTM A351 CF8M. |  | VALVE | GLOBE | MAT SPEC, SEAT FACING |  |  | No | 20 | PLUG BE LOCKED WITH PIN TO AVOID PLAY & FALLOUT (NO TACK WELDING OF PLUG IS ALLOWED, FACE TO FACE:495MM, CENTRE TO TOP OPEN (APPROX)635MM, DESIGN STANDARD:BS1873/BS1560/BS2080/BS5146 | 40141611 |  |  | 0 |  |  | 0 | [5 empty] | disc1 8" 150# RF disc2 Vendor pn 'vendor pn extension 'name LTD.notes Globe Valve to BS 1873 with ball-type disc cl.150 flanged RF to BS 1560/ face to face to BS2080/ANSI OS&Y rising stem bolted bonnet.Body mat.in S.S.to BS1503-845B/ASTM F316(forgings) nom trim 18-10-2 (Forged). Valve plug be locked with pin to avoid play fallout (no tack welding of plug is allowed). Insp test to BS5146 or equal. Matl cert to or equal. Nom. Size 200mm Face to face 495mm Centre to top open (approx)635mm. Can be made of cast material to BS 1504-845/ASTM A351 CF8M. | Jegan | Rafeek | QA Saved
1/24/2023 6:10:50 AM | QCM100003859 |  | disc1:GLOBE VALVE 8" 150# F316 RF,disc2:Vendor pn:'vendor pn extension:'name:VELAN VALVES LTD.notes:Globe Valve to BS 1873 with ball-type disc cl.150 flanged RF to BS 1560/ ANSI B16.5,face to face to BS2080/ANSI B16.10,OS&Y rising stem & bolted bonnet.Body mat.in S.S.to BS1503-845B/ASTM A182 F316(forgings),nom trim 18-10-2,(Forged). Valve plug be locked with pin to avoid play & fallout (no tack welding of plug is allowed). Insp & test to BS5146 or equal. Matl cert to EN 10204 3.1B or equal. Nom. Size: 200mm, Face to face: 495mm, Centre to top open (approx)635mm. Can be made of cast material to BS 1504-845/ASTM A351 CF8M. |  | VALVE | GLOBE | MAT SPEC, BACK SEAT FACING |  |  | No | 21 | PLUG BE LOCKED WITH PIN TO AVOID PLAY & FALLOUT (NO TACK WELDING OF PLUG IS ALLOWED, FACE TO FACE:495MM, CENTRE TO TOP OPEN (APPROX)635MM, DESIGN STANDARD:BS1873/BS1560/BS2080/BS5146 | 40141611 |  |  | 0 |  |  | 0 | [5 empty] | disc1 8" 150# RF disc2 Vendor pn 'vendor pn extension 'name LTD.notes Globe Valve to BS 1873 with ball-type disc cl.150 flanged RF to BS 1560/ face to face to BS2080/ANSI OS&Y rising stem bolted bonnet.Body mat.in S.S.to BS1503-845B/ASTM F316(forgings) nom trim 18-10-2 (Forged). Valve plug be locked with pin to avoid play fallout (no tack welding of plug is allowed). Insp test to BS5146 or equal. Matl cert to or equal. Nom. Size 200mm Face to face 495mm Centre to top open (approx)635mm. Can be made of cast material to BS 1504-845/ASTM A351 CF8M. | Jegan | Rafeek | QA Saved
1/24/2023 6:10:50 AM | QCM100003859 |  | disc1:GLOBE VALVE 8" 150# F316 RF,disc2:Vendor pn:'vendor pn extension:'name:VELAN VALVES LTD.notes:Globe Valve to BS 1873 with ball-type disc cl.150 flanged RF to BS 1560/ ANSI B16.5,face to face to BS2080/ANSI B16.10,OS&Y rising stem & bolted bonnet.Body mat.in S.S.to BS1503-845B/ASTM A182 F316(forgings),nom trim 18-10-2,(Forged). Valve plug be locked with pin to avoid play & fallout (no tack welding of plug is allowed). Insp & test to BS5146 or equal. Matl cert to EN 10204 3.1B or equal. Nom. Size: 200mm, Face to face: 495mm, Centre to top open (approx)635mm. Can be made of cast material to BS 1504-845/ASTM A351 CF8M. |  | VALVE | GLOBE | MAT SPEC, PRESSURE SEAL |  |  | No | 22 | PLUG BE LOCKED WITH PIN TO AVOID PLAY & FALLOUT (NO TACK WELDING OF PLUG IS ALLOWED, FACE TO FACE:495MM, CENTRE TO TOP OPEN (APPROX)635MM, DESIGN STANDARD:BS1873/BS1560/BS2080/BS5146 | 40141611 |  |  | 0 |  |  | 0 | [5 empty] | disc1 8" 150# RF disc2 Vendor pn 'vendor pn extension 'name LTD.notes Globe Valve to BS 1873 with ball-type disc cl.150 flanged RF to BS 1560/ face to face to BS2080/ANSI OS&Y rising stem bolted bonnet.Body mat.in S.S.to BS1503-845B/ASTM F316(forgings) nom trim 18-10-2 (Forged). Valve plug be locked with pin to avoid play fallout (no tack welding of plug is allowed). Insp test to BS5146 or equal. Matl cert to or equal. Nom. Size 200mm Face to face 495mm Centre to top open (approx)635mm. Can be made of cast material to BS 1504-845/ASTM A351 CF8M. | Jegan | Rafeek | QA Saved
1/24/2023 6:10:50 AM | QCM100003859 |  | disc1:GLOBE VALVE 8" 150# F316 RF,disc2:Vendor pn:'vendor pn extension:'name:VELAN VALVES LTD.notes:Globe Valve to BS 1873 with ball-type disc cl.150 flanged RF to BS 1560/ ANSI B16.5,face to face to BS2080/ANSI B16.10,OS&Y rising stem & bolted bonnet.Body mat.in S.S.to BS1503-845B/ASTM A182 F316(forgings),nom trim 18-10-2,(Forged). Valve plug be locked with pin to avoid play & fallout (no tack welding of plug is allowed). Insp & test to BS5146 or equal. Matl cert to EN 10204 3.1B or equal. Nom. Size: 200mm, Face to face: 495mm, Centre to top open (approx)635mm. Can be made of cast material to BS 1504-845/ASTM A351 CF8M. |  | VALVE | GLOBE | MAT SPEC, BOLT/STUD |  |  | No | 23 | PLUG BE LOCKED WITH PIN TO AVOID PLAY & FALLOUT (NO TACK WELDING OF PLUG IS ALLOWED, FACE TO FACE:495MM, CENTRE TO TOP OPEN (APPROX)635MM, DESIGN STANDARD:BS1873/BS1560/BS2080/BS5146 | 40141611 |  |  | 0 |  |  | 0 | [5 empty] | disc1 8" 150# RF disc2 Vendor pn 'vendor pn extension 'name LTD.notes Globe Valve to BS 1873 with ball-type disc cl.150 flanged RF to BS 1560/ face to face to BS2080/ANSI OS&Y rising stem bolted bonnet.Body mat.in S.S.to BS1503-845B/ASTM F316(forgings) nom trim 18-10-2 (Forged). Valve plug be locked with pin to avoid play fallout (no tack welding of plug is allowed). Insp test to BS5146 or equal. Matl cert to or equal. Nom. Size 200mm Face to face 495mm Centre to top open (approx)635mm. Can be made of cast material to BS 1504-845/ASTM A351 CF8M. | Jegan | Rafeek | QA Saved
1/24/2023 6:10:50 AM | QCM100003859 |  | disc1:GLOBE VALVE 8" 150# F316 RF,disc2:Vendor pn:'vendor pn extension:'name:VELAN VALVES LTD.notes:Globe Valve to BS 1873 with ball-type disc cl.150 flanged RF to BS 1560/ ANSI B16.5,face to face to BS2080/ANSI B16.10,OS&Y rising stem & bolted bonnet.Body mat.in S.S.to BS1503-845B/ASTM A182 F316(forgings),nom trim 18-10-2,(Forged). Valve plug be locked with pin to avoid play & fallout (no tack welding of plug is allowed). Insp & test to BS5146 or equal. Matl cert to EN 10204 3.1B or equal. Nom. Size: 200mm, Face to face: 495mm, Centre to top open (approx)635mm. Can be made of cast material to BS 1504-845/ASTM A351 CF8M. |  | VALVE | GLOBE | MAT SPEC, NUT |  |  | No | 24 | PLUG BE LOCKED WITH PIN TO AVOID PLAY & FALLOUT (NO TACK WELDING OF PLUG IS ALLOWED, FACE TO FACE:495MM, CENTRE TO TOP OPEN (APPROX)635MM, DESIGN STANDARD:BS1873/BS1560/BS2080/BS5146 | 40141611 |  |  | 0 |  |  | 0 | [5 empty] | disc1 8" 150# RF disc2 Vendor pn 'vendor pn extension 'name LTD.notes Globe Valve to BS 1873 with ball-type disc cl.150 flanged RF to BS 1560/ face to face to BS2080/ANSI OS&Y rising stem bolted bonnet.Body mat.in S.S.to BS1503-845B/ASTM F316(forgings) nom trim 18-10-2 (Forged). Valve plug be locked with pin to avoid play fallout (no tack welding of plug is allowed). Insp test to BS5146 or equal. Matl cert to or equal. Nom. Size 200mm Face to face 495mm Centre to top open (approx)635mm. Can be made of cast material to BS 1504-845/ASTM A351 CF8M. | Jegan | Rafeek | QA Saved
1/24/2023 6:10:50 AM | QCM100003859 |  | disc1:GLOBE VALVE 8" 150# F316 RF,disc2:Vendor pn:'vendor pn extension:'name:VELAN VALVES LTD.notes:Globe Valve to BS 1873 with ball-type disc cl.150 flanged RF to BS 1560/ ANSI B16.5,face to face to BS2080/ANSI B16.10,OS&Y rising stem & bolted bonnet.Body mat.in S.S.to BS1503-845B/ASTM A182 F316(forgings),nom trim 18-10-2,(Forged). Valve plug be locked with pin to avoid play & fallout (no tack welding of plug is allowed). Insp & test to BS5146 or equal. Matl cert to EN 10204 3.1B or equal. Nom. Size: 200mm, Face to face: 495mm, Centre to top open (approx)635mm. Can be made of cast material to BS 1504-845/ASTM A351 CF8M. |  | VALVE | GLOBE | API STANDARD |  |  | No | 25 | PLUG BE LOCKED WITH PIN TO AVOID PLAY & FALLOUT (NO TACK WELDING OF PLUG IS ALLOWED, FACE TO FACE:495MM, CENTRE TO TOP OPEN (APPROX)635MM, DESIGN STANDARD:BS1873/BS1560/BS2080/BS5146 | 40141611 |  |  | 0 |  |  | 0 | [5 empty] | disc1 8" 150# RF disc2 Vendor pn 'vendor pn extension 'name LTD.notes Globe Valve to BS 1873 with ball-type disc cl.150 flanged RF to BS 1560/ face to face to BS2080/ANSI OS&Y rising stem bolted bonnet.Body mat.in S.S.to BS1503-845B/ASTM F316(forgings) nom trim 18-10-2 (Forged). Valve plug be locked with pin to avoid play fallout (no tack welding of plug is allowed). Insp test to BS5146 or equal. Matl cert to or equal. Nom. Size 200mm Face to face 495mm Centre to top open (approx)635mm. Can be made of cast material to BS 1504-845/ASTM A351 CF8M. | Jegan | Rafeek | QA Saved
1/24/2023 6:10:50 AM | QCM100003859 |  | disc1:GLOBE VALVE 8" 150# F316 RF,disc2:Vendor pn:'vendor pn extension:'name:VELAN VALVES LTD.notes:Globe Valve to BS 1873 with ball-type disc cl.150 flanged RF to BS 1560/ ANSI B16.5,face to face to BS2080/ANSI B16.10,OS&Y rising stem & bolted bonnet.Body mat.in S.S.to BS1503-845B/ASTM A182 F316(forgings),nom trim 18-10-2,(Forged). Valve plug be locked with pin to avoid play & fallout (no tack welding of plug is allowed). Insp & test to BS5146 or equal. Matl cert to EN 10204 3.1B or equal. Nom. Size: 200mm, Face to face: 495mm, Centre to top open (approx)635mm. Can be made of cast material to BS 1504-845/ASTM A351 CF8M. |  | VALVE | GLOBE | DESIGN SPEC, F TO F (E TO E) | ANSI B16.10 |  | No | 26 | PLUG BE LOCKED WITH PIN TO AVOID PLAY & FALLOUT (NO TACK WELDING OF PLUG IS ALLOWED, FACE TO FACE:495MM, CENTRE TO TOP OPEN (APPROX)635MM, DESIGN STANDARD:BS1873/BS1560/BS2080/BS5146 | 40141611 |  |  | 0 |  |  | 0 | [5 empty] | disc1 8" 150# RF disc2 Vendor pn 'vendor pn extension 'name LTD.notes Globe Valve to BS 1873 with ball-type disc cl.150 flanged RF to BS 1560/ face to face to BS2080/ANSI OS&Y rising stem bolted bonnet.Body mat.in S.S.to BS1503-845B/ASTM F316(forgings) nom trim 18-10-2 (Forged). Valve plug be locked with pin to avoid play fallout (no tack welding of plug is allowed). Insp test to BS5146 or equal. Matl cert to or equal. Nom. Size 200mm Face to face 495mm Centre to top open (approx)635mm. Can be made of cast material to BS 1504-845/ASTM A351 CF8M. | Jegan | Rafeek | QA Saved
1/24/2023 6:10:50 AM | QCM100003859 |  | disc1:GLOBE VALVE 8" 150# F316 RF,disc2:Vendor pn:'vendor pn extension:'name:VELAN VALVES LTD.notes:Globe Valve to BS 1873 with ball-type disc cl.150 flanged RF to BS 1560/ ANSI B16.5,face to face to BS2080/ANSI B16.10,OS&Y rising stem & bolted bonnet.Body mat.in S.S.to BS1503-845B/ASTM A182 F316(forgings),nom trim 18-10-2,(Forged). Valve plug be locked with pin to avoid play & fallout (no tack welding of plug is allowed). Insp & test to BS5146 or equal. Matl cert to EN 10204 3.1B or equal. Nom. Size: 200mm, Face to face: 495mm, Centre to top open (approx)635mm. Can be made of cast material to BS 1504-845/ASTM A351 CF8M. |  | VALVE | GLOBE | DESIGN SPEC, END FLANGE |  |  | No | 27 | PLUG BE LOCKED WITH PIN TO AVOID PLAY & FALLOUT (NO TACK WELDING OF PLUG IS ALLOWED, FACE TO FACE:495MM, CENTRE TO TOP OPEN (APPROX)635MM, DESIGN STANDARD:BS1873/BS1560/BS2080/BS5146 | 40141611 |  |  | 0 |  |  | 0 | [5 empty] | disc1 8" 150# RF disc2 Vendor pn 'vendor pn extension 'name LTD.notes Globe Valve to BS 1873 with ball-type disc cl.150 flanged RF to BS 1560/ face to face to BS2080/ANSI OS&Y rising stem bolted bonnet.Body mat.in S.S.to BS1503-845B/ASTM F316(forgings) nom trim 18-10-2 (Forged). Valve plug be locked with pin to avoid play fallout (no tack welding of plug is allowed). Insp test to BS5146 or equal. Matl cert to or equal. Nom. Size 200mm Face to face 495mm Centre to top open (approx)635mm. Can be made of cast material to BS 1504-845/ASTM A351 CF8M. | Jegan | Rafeek | QA Saved
1/24/2023 6:10:50 AM | QCM100003859 |  | disc1:GLOBE VALVE 8" 150# F316 RF,disc2:Vendor pn:'vendor pn extension:'name:VELAN VALVES LTD.notes:Globe Valve to BS 1873 with ball-type disc cl.150 flanged RF to BS 1560/ ANSI B16.5,face to face to BS2080/ANSI B16.10,OS&Y rising stem & bolted bonnet.Body mat.in S.S.to BS1503-845B/ASTM A182 F316(forgings),nom trim 18-10-2,(Forged). Valve plug be locked with pin to avoid play & fallout (no tack welding of plug is allowed). Insp & test to BS5146 or equal. Matl cert to EN 10204 3.1B or equal. Nom. Size: 200mm, Face to face: 495mm, Centre to top open (approx)635mm. Can be made of cast material to BS 1504-845/ASTM A351 CF8M. |  | VALVE | GLOBE | DESIGN SPEC, END CONNECTION | ANSI B16.5 |  | No | 28 | PLUG BE LOCKED WITH PIN TO AVOID PLAY & FALLOUT (NO TACK WELDING OF PLUG IS ALLOWED, FACE TO FACE:495MM, CENTRE TO TOP OPEN (APPROX)635MM, DESIGN STANDARD:BS1873/BS1560/BS2080/BS5146 | 40141611 |  |  | 0 |  |  | 0 | [5 empty] | disc1 8" 150# RF disc2 Vendor pn 'vendor pn extension 'name LTD.notes Globe Valve to BS 1873 with ball-type disc cl.150 flanged RF to BS 1560/ face to face to BS2080/ANSI OS&Y rising stem bolted bonnet.Body mat.in S.S.to BS1503-845B/ASTM F316(forgings) nom trim 18-10-2 (Forged). Valve plug be locked with pin to avoid play fallout (no tack welding of plug is allowed). Insp test to BS5146 or equal. Matl cert to or equal. Nom. Size 200mm Face to face 495mm Centre to top open (approx)635mm. Can be made of cast material to BS 1504-845/ASTM A351 CF8M. | Jegan | Rafeek | QA Saved
1/24/2023 6:10:50 AM | QCM100003859 |  | disc1:GLOBE VALVE 8" 150# F316 RF,disc2:Vendor pn:'vendor pn extension:'name:VELAN VALVES LTD.notes:Globe Valve to BS 1873 with ball-type disc cl.150 flanged RF to BS 1560/ ANSI B16.5,face to face to BS2080/ANSI B16.10,OS&Y rising stem & bolted bonnet.Body mat.in S.S.to BS1503-845B/ASTM A182 F316(forgings),nom trim 18-10-2,(Forged). Valve plug be locked with pin to avoid play & fallout (no tack welding of plug is allowed). Insp & test to BS5146 or equal. Matl cert to EN 10204 3.1B or equal. Nom. Size: 200mm, Face to face: 495mm, Centre to top open (approx)635mm. Can be made of cast material to BS 1504-845/ASTM A351 CF8M. |  | VALVE | GLOBE | WALL THICKNESS |  |  | No | 29 | PLUG BE LOCKED WITH PIN TO AVOID PLAY & FALLOUT (NO TACK WELDING OF PLUG IS ALLOWED, FACE TO FACE:495MM, CENTRE TO TOP OPEN (APPROX)635MM, DESIGN STANDARD:BS1873/BS1560/BS2080/BS5146 | 40141611 |  |  | 0 |  |  | 0 | [5 empty] | disc1 8" 150# RF disc2 Vendor pn 'vendor pn extension 'name LTD.notes Globe Valve to BS 1873 with ball-type disc cl.150 flanged RF to BS 1560/ face to face to BS2080/ANSI OS&Y rising stem bolted bonnet.Body mat.in S.S.to BS1503-845B/ASTM F316(forgings) nom trim 18-10-2 (Forged). Valve plug be locked with pin to avoid play fallout (no tack welding of plug is allowed). Insp test to BS5146 or equal. Matl cert to or equal. Nom. Size 200mm Face to face 495mm Centre to top open (approx)635mm. Can be made of cast material to BS 1504-845/ASTM A351 CF8M. | Jegan | Rafeek | QA Saved
1/24/2023 6:10:50 AM | QCM100003859 |  | disc1:GLOBE VALVE 8" 150# F316 RF,disc2:Vendor pn:'vendor pn extension:'name:VELAN VALVES LTD.notes:Globe Valve to BS 1873 with ball-type disc cl.150 flanged RF to BS 1560/ ANSI B16.5,face to face to BS2080/ANSI B16.10,OS&Y rising stem & bolted bonnet.Body mat.in S.S.to BS1503-845B/ASTM A182 F316(forgings),nom trim 18-10-2,(Forged). Valve plug be locked with pin to avoid play & fallout (no tack welding of plug is allowed). Insp & test to BS5146 or equal. Matl cert to EN 10204 3.1B or equal. Nom. Size: 200mm, Face to face: 495mm, Centre to top open (approx)635mm. Can be made of cast material to BS 1504-845/ASTM A351 CF8M. |  | VALVE | GLOBE | MAT, GLAND PACKING-STEM |  |  | No | 30 | PLUG BE LOCKED WITH PIN TO AVOID PLAY & FALLOUT (NO TACK WELDING OF PLUG IS ALLOWED, FACE TO FACE:495MM, CENTRE TO TOP OPEN (APPROX)635MM, DESIGN STANDARD:BS1873/BS1560/BS2080/BS5146 | 40141611 |  |  | 0 |  |  | 0 | [5 empty] | disc1 8" 150# RF disc2 Vendor pn 'vendor pn extension 'name LTD.notes Globe Valve to BS 1873 with ball-type disc cl.150 flanged RF to BS 1560/ face to face to BS2080/ANSI OS&Y rising stem bolted bonnet.Body mat.in S.S.to BS1503-845B/ASTM F316(forgings) nom trim 18-10-2 (Forged). Valve plug be locked with pin to avoid play fallout (no tack welding of plug is allowed). Insp test to BS5146 or equal. Matl cert to or equal. Nom. Size 200mm Face to face 495mm Centre to top open (approx)635mm. Can be made of cast material to BS 1504-845/ASTM A351 CF8M. | Jegan | Rafeek | QA Saved
1/24/2023 6:10:50 AM | QCM100003859 |  | disc1:GLOBE VALVE 8" 150# F316 RF,disc2:Vendor pn:'vendor pn extension:'name:VELAN VALVES LTD.notes:Globe Valve to BS 1873 with ball-type disc cl.150 flanged RF to BS 1560/ ANSI B16.5,face to face to BS2080/ANSI B16.10,OS&Y rising stem & bolted bonnet.Body mat.in S.S.to BS1503-845B/ASTM A182 F316(forgings),nom trim 18-10-2,(Forged). Valve plug be locked with pin to avoid play & fallout (no tack welding of plug is allowed). Insp & test to BS5146 or equal. Matl cert to EN 10204 3.1B or equal. Nom. Size: 200mm, Face to face: 495mm, Centre to top open (approx)635mm. Can be made of cast material to BS 1504-845/ASTM A351 CF8M. |  | VALVE | GLOBE | SERVICE |  |  | No | 31 | PLUG BE LOCKED WITH PIN TO AVOID PLAY & FALLOUT (NO TACK WELDING OF PLUG IS ALLOWED, FACE TO FACE:495MM, CENTRE TO TOP OPEN (APPROX)635MM, DESIGN STANDARD:BS1873/BS1560/BS2080/BS5146 | 40141611 |  |  | 0 |  |  | 0 | [5 empty] | disc1 8" 150# RF disc2 Vendor pn 'vendor pn extension 'name LTD.notes Globe Valve to BS 1873 with ball-type disc cl.150 flanged RF to BS 1560/ face to face to BS2080/ANSI OS&Y rising stem bolted bonnet.Body mat.in S.S.to BS1503-845B/ASTM F316(forgings) nom trim 18-10-2 (Forged). Valve plug be locked with pin to avoid play fallout (no tack welding of plug is allowed). Insp test to BS5146 or equal. Matl cert to or equal. Nom. Size 200mm Face to face 495mm Centre to top open (approx)635mm. Can be made of cast material to BS 1504-845/ASTM A351 CF8M. | Jegan | Rafeek | QA Saved
1/24/2023 6:10:50 AM | QCM100003859 |  | disc1:GLOBE VALVE 8" 150# F316 RF,disc2:Vendor pn:'vendor pn extension:'name:VELAN VALVES LTD.notes:Globe Valve to BS 1873 with ball-type disc cl.150 flanged RF to BS 1560/ ANSI B16.5,face to face to BS2080/ANSI B16.10,OS&Y rising stem & bolted bonnet.Body mat.in S.S.to BS1503-845B/ASTM A182 F316(forgings),nom trim 18-10-2,(Forged). Valve plug be locked with pin to avoid play & fallout (no tack welding of plug is allowed). Insp & test to BS5146 or equal. Matl cert to EN 10204 3.1B or equal. Nom. Size: 200mm, Face to face: 495mm, Centre to top open (approx)635mm. Can be made of cast material to BS 1504-845/ASTM A351 CF8M. |  | VALVE | GLOBE | INSPECTION CERTIFICATE | EN 10204 3.1B |  | No | 32 | PLUG BE LOCKED WITH PIN TO AVOID PLAY & FALLOUT (NO TACK WELDING OF PLUG IS ALLOWED, FACE TO FACE:495MM, CENTRE TO TOP OPEN (APPROX)635MM, DESIGN STANDARD:BS1873/BS1560/BS2080/BS5146 | 40141611 |  |  | 0 |  |  | 0 | [5 empty] | disc1 8" 150# RF disc2 Vendor pn 'vendor pn extension 'name LTD.notes Globe Valve to BS 1873 with ball-type disc cl.150 flanged RF to BS 1560/ face to face to BS2080/ANSI OS&Y rising stem bolted bonnet.Body mat.in S.S.to BS1503-845B/ASTM F316(forgings) nom trim 18-10-2 (Forged). Valve plug be locked with pin to avoid play fallout (no tack welding of plug is allowed). Insp test to BS5146 or equal. Matl cert to or equal. Nom. Size 200mm Face to face 495mm Centre to top open (approx)635mm. Can be made of cast material to BS 1504-845/ASTM A351 CF8M. | Jegan | Rafeek | QA Saved
1/24/2023 6:10:50 AM | QCM100003860 |  | disc1:GLOBE VALVE 16",150#, F316 RF,disc2:Vendor pn:'vendor pn extension:'name:B.F.E Srlnotes:Globe Valve to BS 1873 with ball-type disc cl.150 flanged RF to BS 1560/ ANSI B16.5,face to face to BS2080/ANSI B16.10,OS&Y rising stem & bolted bonnet.Body mat.in S.S.to BS1503-845B/ASTM A182 F316(forgings),nom trim 18-10-2,(Forged). Valve plug be locked with pin to avoid play & fallout (no tack welding of plug is allowed). Insp & test to BS5146 or equal. Matl cert to EN 10204 3.1B or equal. Nom. Size: 200mm, Face to face: 495mm, Centre to top open (approx)635mm. Can be made of cast material to BS 1504-845/ASTM A351 CF8M. size:16" |  | VALVE | GLOBE | TYPE OF END CONNECTION | FLANGED |  | Yes | 1 | PLUG BE LOCKED WITH PIN TO AVOID PLAY & FALLOUT (NO TACK WELDING OF PLUG IS ALLOWED,NOM. SIZE:200MM,FACE TO FACE:495MM,CENTRE TO TOP OPEN (APPROX)635MM, DESIGN STANDARD:BS1873/BS1560/BS2080/BS5146 | 40141611 |  |  | 0 |  |  | 0 | [5 empty] | disc1 16" 150# disc2 Vendor pn 'vendor pn extension 'name B.F.E Srlnotes Globe Valve to BS 1873 with ball-type disc cl.150 flanged to BS 1560/ face to face to BS2080/ANSI OS&Y rising stem bolted bonnet.Body mat.in S.S.to BS1503-845B/ASTM F316(forgings) nom trim 18-10-2 (Forged). Valve plug be locked with pin to avoid play fallout (no tack welding of plug is allowed). Insp test to BS5146 or equal. Matl cert to or equal. Nom. Size 200mm Face to face 495mm Centre to top open (approx)635mm. Can be made of cast material to BS 1504-845/ASTM A351 CF8M. size 16" | Jegan | Rafeek | QA Saved
1/24/2023 6:10:50 AM | QCM100003860 |  | disc1:GLOBE VALVE 16",150#, F316 RF,disc2:Vendor pn:'vendor pn extension:'name:B.F.E Srlnotes:Globe Valve to BS 1873 with ball-type disc cl.150 flanged RF to BS 1560/ ANSI B16.5,face to face to BS2080/ANSI B16.10,OS&Y rising stem & bolted bonnet.Body mat.in S.S.to BS1503-845B/ASTM A182 F316(forgings),nom trim 18-10-2,(Forged). Valve plug be locked with pin to avoid play & fallout (no tack welding of plug is allowed). Insp & test to BS5146 or equal. Matl cert to EN 10204 3.1B or equal. Nom. Size: 200mm, Face to face: 495mm, Centre to top open (approx)635mm. Can be made of cast material to BS 1504-845/ASTM A351 CF8M. size:16" |  | VALVE | GLOBE | MAT SPEC, BODY | ASTM A182 GRADE F316 |  | Yes | 2 | PLUG BE LOCKED WITH PIN TO AVOID PLAY & FALLOUT (NO TACK WELDING OF PLUG IS ALLOWED,NOM. SIZE:200MM,FACE TO FACE:495MM,CENTRE TO TOP OPEN (APPROX)635MM, DESIGN STANDARD:BS1873/BS1560/BS2080/BS5146 | 40141611 |  |  | 0 |  |  | 0 | [5 empty] | disc1 16" 150# disc2 Vendor pn 'vendor pn extension 'name B.F.E Srlnotes Globe Valve to BS 1873 with ball-type disc cl.150 flanged to BS 1560/ face to face to BS2080/ANSI OS&Y rising stem bolted bonnet.Body mat.in S.S.to BS1503-845B/ASTM F316(forgings) nom trim 18-10-2 (Forged). Valve plug be locked with pin to avoid play fallout (no tack welding of plug is allowed). Insp test to BS5146 or equal. Matl cert to or equal. Nom. Size 200mm Face to face 495mm Centre to top open (approx)635mm. Can be made of cast material to BS 1504-845/ASTM A351 CF8M. size 16" | Jegan | Rafeek | QA Saved
1/24/2023 6:10:50 AM | QCM100003860 |  | disc1:GLOBE VALVE 16",150#, F316 RF,disc2:Vendor pn:'vendor pn extension:'name:B.F.E Srlnotes:Globe Valve to BS 1873 with ball-type disc cl.150 flanged RF to BS 1560/ ANSI B16.5,face to face to BS2080/ANSI B16.10,OS&Y rising stem & bolted bonnet.Body mat.in S.S.to BS1503-845B/ASTM A182 F316(forgings),nom trim 18-10-2,(Forged). Valve plug be locked with pin to avoid play & fallout (no tack welding of plug is allowed). Insp & test to BS5146 or equal. Matl cert to EN 10204 3.1B or equal. Nom. Size: 200mm, Face to face: 495mm, Centre to top open (approx)635mm. Can be made of cast material to BS 1504-845/ASTM A351 CF8M. size:16" |  | VALVE | GLOBE | PRESSURE RATING | CLASS 150 |  | Yes | 3 | PLUG BE LOCKED WITH PIN TO AVOID PLAY & FALLOUT (NO TACK WELDING OF PLUG IS ALLOWED,NOM. SIZE:200MM,FACE TO FACE:495MM,CENTRE TO TOP OPEN (APPROX)635MM, DESIGN STANDARD:BS1873/BS1560/BS2080/BS5146 | 40141611 |  |  | 0 |  |  | 0 | [5 empty] | disc1 16" 150# disc2 Vendor pn 'vendor pn extension 'name B.F.E Srlnotes Globe Valve to BS 1873 with ball-type disc cl.150 flanged to BS 1560/ face to face to BS2080/ANSI OS&Y rising stem bolted bonnet.Body mat.in S.S.to BS1503-845B/ASTM F316(forgings) nom trim 18-10-2 (Forged). Valve plug be locked with pin to avoid play fallout (no tack welding of plug is allowed). Insp test to BS5146 or equal. Matl cert to or equal. Nom. Size 200mm Face to face 495mm Centre to top open (approx)635mm. Can be made of cast material to BS 1504-845/ASTM A351 CF8M. size 16" | Jegan | Rafeek | QA Saved
1/24/2023 6:10:50 AM | QCM100003860 |  | disc1:GLOBE VALVE 16",150#, F316 RF,disc2:Vendor pn:'vendor pn extension:'name:B.F.E Srlnotes:Globe Valve to BS 1873 with ball-type disc cl.150 flanged RF to BS 1560/ ANSI B16.5,face to face to BS2080/ANSI B16.10,OS&Y rising stem & bolted bonnet.Body mat.in S.S.to BS1503-845B/ASTM A182 F316(forgings),nom trim 18-10-2,(Forged). Valve plug be locked with pin to avoid play & fallout (no tack welding of plug is allowed). Insp & test to BS5146 or equal. Matl cert to EN 10204 3.1B or equal. Nom. Size: 200mm, Face to face: 495mm, Centre to top open (approx)635mm. Can be made of cast material to BS 1504-845/ASTM A351 CF8M. size:16" |  | VALVE | GLOBE | NOMINAL SIZE | 16 | IN | Yes | 4 | PLUG BE LOCKED WITH PIN TO AVOID PLAY & FALLOUT (NO TACK WELDING OF PLUG IS ALLOWED,NOM. SIZE:200MM,FACE TO FACE:495MM,CENTRE TO TOP OPEN (APPROX)635MM, DESIGN STANDARD:BS1873/BS1560/BS2080/BS5146 | 40141611 |  |  | 0 |  |  | 0 | [5 empty] | disc1 16" 150# disc2 Vendor pn 'vendor pn extension 'name B.F.E Srlnotes Globe Valve to BS 1873 with ball-type disc cl.150 flanged to BS 1560/ face to face to BS2080/ANSI OS&Y rising stem bolted bonnet.Body mat.in S.S.to BS1503-845B/ASTM F316(forgings) nom trim 18-10-2 (Forged). Valve plug be locked with pin to avoid play fallout (no tack welding of plug is allowed). Insp test to BS5146 or equal. Matl cert to or equal. Nom. Size 200mm Face to face 495mm Centre to top open (approx)635mm. Can be made of cast material to BS 1504-845/ASTM A351 CF8M. size 16" | Jegan | Rafeek | QA Saved
1/24/2023 6:10:50 AM | QCM100003860 |  | disc1:GLOBE VALVE 16",150#, F316 RF,disc2:Vendor pn:'vendor pn extension:'name:B.F.E Srlnotes:Globe Valve to BS 1873 with ball-type disc cl.150 flanged RF to BS 1560/ ANSI B16.5,face to face to BS2080/ANSI B16.10,OS&Y rising stem & bolted bonnet.Body mat.in S.S.to BS1503-845B/ASTM A182 F316(forgings),nom trim 18-10-2,(Forged). Valve plug be locked with pin to avoid play & fallout (no tack welding of plug is allowed). Insp & test to BS5146 or equal. Matl cert to EN 10204 3.1B or equal. Nom. Size: 200mm, Face to face: 495mm, Centre to top open (approx)635mm. Can be made of cast material to BS 1504-845/ASTM A351 CF8M. size:16" |  | VALVE | GLOBE | SCHEDULE NUMBER |  |  | No | 5 | PLUG BE LOCKED WITH PIN TO AVOID PLAY & FALLOUT (NO TACK WELDING OF PLUG IS ALLOWED,NOM. SIZE:200MM,FACE TO FACE:495MM,CENTRE TO TOP OPEN (APPROX)635MM, DESIGN STANDARD:BS1873/BS1560/BS2080/BS5146 | 40141611 |  |  | 0 |  |  | 0 | [5 empty] | disc1 16" 150# disc2 Vendor pn 'vendor pn extension 'name B.F.E Srlnotes Globe Valve to BS 1873 with ball-type disc cl.150 flanged to BS 1560/ face to face to BS2080/ANSI OS&Y rising stem bolted bonnet.Body mat.in S.S.to BS1503-845B/ASTM F316(forgings) nom trim 18-10-2 (Forged). Valve plug be locked with pin to avoid play fallout (no tack welding of plug is allowed). Insp test to BS5146 or equal. Matl cert to or equal. Nom. Size 200mm Face to face 495mm Centre to top open (approx)635mm. Can be made of cast material to BS 1504-845/ASTM A351 CF8M. size 16" | Jegan | Rafeek | QA Saved
1/24/2023 6:10:50 AM | QCM100003860 |  | disc1:GLOBE VALVE 16",150#, F316 RF,disc2:Vendor pn:'vendor pn extension:'name:B.F.E Srlnotes:Globe Valve to BS 1873 with ball-type disc cl.150 flanged RF to BS 1560/ ANSI B16.5,face to face to BS2080/ANSI B16.10,OS&Y rising stem & bolted bonnet.Body mat.in S.S.to BS1503-845B/ASTM A182 F316(forgings),nom trim 18-10-2,(Forged). Valve plug be locked with pin to avoid play & fallout (no tack welding of plug is allowed). Insp & test to BS5146 or equal. Matl cert to EN 10204 3.1B or equal. Nom. Size: 200mm, Face to face: 495mm, Centre to top open (approx)635mm. Can be made of cast material to BS 1504-845/ASTM A351 CF8M. size:16" |  | VALVE | GLOBE | MAT, TRIM | ASTM A182 GRADE F316 |  | No | 6 | PLUG BE LOCKED WITH PIN TO AVOID PLAY & FALLOUT (NO TACK WELDING OF PLUG IS ALLOWED,NOM. SIZE:200MM,FACE TO FACE:495MM,CENTRE TO TOP OPEN (APPROX)635MM, DESIGN STANDARD:BS1873/BS1560/BS2080/BS5146 | 40141611 |  |  | 0 |  |  | 0 | [5 empty] | disc1 16" 150# disc2 Vendor pn 'vendor pn extension 'name B.F.E Srlnotes Globe Valve to BS 1873 with ball-type disc cl.150 flanged to BS 1560/ face to face to BS2080/ANSI OS&Y rising stem bolted bonnet.Body mat.in S.S.to BS1503-845B/ASTM F316(forgings) nom trim 18-10-2 (Forged). Valve plug be locked with pin to avoid play fallout (no tack welding of plug is allowed). Insp test to BS5146 or equal. Matl cert to or equal. Nom. Size 200mm Face to face 495mm Centre to top open (approx)635mm. Can be made of cast material to BS 1504-845/ASTM A351 CF8M. size 16" | Jegan | Rafeek | QA Saved
1/24/2023 6:10:50 AM | QCM100003860 |  | disc1:GLOBE VALVE 16",150#, F316 RF,disc2:Vendor pn:'vendor pn extension:'name:B.F.E Srlnotes:Globe Valve to BS 1873 with ball-type disc cl.150 flanged RF to BS 1560/ ANSI B16.5,face to face to BS2080/ANSI B16.10,OS&Y rising stem & bolted bonnet.Body mat.in S.S.to BS1503-845B/ASTM A182 F316(forgings),nom trim 18-10-2,(Forged). Valve plug be locked with pin to avoid play & fallout (no tack welding of plug is allowed). Insp & test to BS5146 or equal. Matl cert to EN 10204 3.1B or equal. Nom. Size: 200mm, Face to face: 495mm, Centre to top open (approx)635mm. Can be made of cast material to BS 1504-845/ASTM A351 CF8M. size:16" |  | VALVE | GLOBE | TRIM NUMBER |  |  | No | 7 | PLUG BE LOCKED WITH PIN TO AVOID PLAY & FALLOUT (NO TACK WELDING OF PLUG IS ALLOWED,NOM. SIZE:200MM,FACE TO FACE:495MM,CENTRE TO TOP OPEN (APPROX)635MM, DESIGN STANDARD:BS1873/BS1560/BS2080/BS5146 | 40141611 |  |  | 0 |  |  | 0 | [5 empty] | disc1 16" 150# disc2 Vendor pn 'vendor pn extension 'name B.F.E Srlnotes Globe Valve to BS 1873 with ball-type disc cl.150 flanged to BS 1560/ face to face to BS2080/ANSI OS&Y rising stem bolted bonnet.Body mat.in S.S.to BS1503-845B/ASTM F316(forgings) nom trim 18-10-2 (Forged). Valve plug be locked with pin to avoid play fallout (no tack welding of plug is allowed). Insp test to BS5146 or equal. Matl cert to or equal. Nom. Size 200mm Face to face 495mm Centre to top open (approx)635mm. Can be made of cast material to BS 1504-845/ASTM A351 CF8M. size 16" | Jegan | Rafeek | QA Saved
1/24/2023 6:10:50 AM | QCM100003860 |  | disc1:GLOBE VALVE 16",150#, F316 RF,disc2:Vendor pn:'vendor pn extension:'name:B.F.E Srlnotes:Globe Valve to BS 1873 with ball-type disc cl.150 flanged RF to BS 1560/ ANSI B16.5,face to face to BS2080/ANSI B16.10,OS&Y rising stem & bolted bonnet.Body mat.in S.S.to BS1503-845B/ASTM A182 F316(forgings),nom trim 18-10-2,(Forged). Valve plug be locked with pin to avoid play & fallout (no tack welding of plug is allowed). Insp & test to BS5146 or equal. Matl cert to EN 10204 3.1B or equal. Nom. Size: 200mm, Face to face: 495mm, Centre to top open (approx)635mm. Can be made of cast material to BS 1504-845/ASTM A351 CF8M. size:16" |  | VALVE | GLOBE | MATERIAL TEST CERTIFICATE |  |  | No | 8 | PLUG BE LOCKED WITH PIN TO AVOID PLAY & FALLOUT (NO TACK WELDING OF PLUG IS ALLOWED,NOM. SIZE:200MM,FACE TO FACE:495MM,CENTRE TO TOP OPEN (APPROX)635MM, DESIGN STANDARD:BS1873/BS1560/BS2080/BS5146 | 40141611 |  |  | 0 |  |  | 0 | [5 empty] | disc1 16" 150# disc2 Vendor pn 'vendor pn extension 'name B.F.E Srlnotes Globe Valve to BS 1873 with ball-type disc cl.150 flanged to BS 1560/ face to face to BS2080/ANSI OS&Y rising stem bolted bonnet.Body mat.in S.S.to BS1503-845B/ASTM F316(forgings) nom trim 18-10-2 (Forged). Valve plug be locked with pin to avoid play fallout (no tack welding of plug is allowed). Insp test to BS5146 or equal. Matl cert to or equal. Nom. Size 200mm Face to face 495mm Centre to top open (approx)635mm. Can be made of cast material to BS 1504-845/ASTM A351 CF8M. size 16" | Jegan | Rafeek | QA Saved
1/24/2023 6:10:50 AM | QCM100003860 |  | disc1:GLOBE VALVE 16",150#, F316 RF,disc2:Vendor pn:'vendor pn extension:'name:B.F.E Srlnotes:Globe Valve to BS 1873 with ball-type disc cl.150 flanged RF to BS 1560/ ANSI B16.5,face to face to BS2080/ANSI B16.10,OS&Y rising stem & bolted bonnet.Body mat.in S.S.to BS1503-845B/ASTM A182 F316(forgings),nom trim 18-10-2,(Forged). Valve plug be locked with pin to avoid play & fallout (no tack welding of plug is allowed). Insp & test to BS5146 or equal. Matl cert to EN 10204 3.1B or equal. Nom. Size: 200mm, Face to face: 495mm, Centre to top open (approx)635mm. Can be made of cast material to BS 1504-845/ASTM A351 CF8M. size:16" |  | VALVE | GLOBE | TYPE OF FACE | RAISED |  | No | 9 | PLUG BE LOCKED WITH PIN TO AVOID PLAY & FALLOUT (NO TACK WELDING OF PLUG IS ALLOWED,NOM. SIZE:200MM,FACE TO FACE:495MM,CENTRE TO TOP OPEN (APPROX)635MM, DESIGN STANDARD:BS1873/BS1560/BS2080/BS5146 | 40141611 |  |  | 0 |  |  | 0 | [5 empty] | disc1 16" 150# disc2 Vendor pn 'vendor pn extension 'name B.F.E Srlnotes Globe Valve to BS 1873 with ball-type disc cl.150 flanged to BS 1560/ face to face to BS2080/ANSI OS&Y rising stem bolted bonnet.Body mat.in S.S.to BS1503-845B/ASTM F316(forgings) nom trim 18-10-2 (Forged). Valve plug be locked with pin to avoid play fallout (no tack welding of plug is allowed). Insp test to BS5146 or equal. Matl cert to or equal. Nom. Size 200mm Face to face 495mm Centre to top open (approx)635mm. Can be made of cast material to BS 1504-845/ASTM A351 CF8M. size 16" | Jegan | Rafeek | QA Saved
1/24/2023 6:10:50 AM | QCM100003860 |  | disc1:GLOBE VALVE 16",150#, F316 RF,disc2:Vendor pn:'vendor pn extension:'name:B.F.E Srlnotes:Globe Valve to BS 1873 with ball-type disc cl.150 flanged RF to BS 1560/ ANSI B16.5,face to face to BS2080/ANSI B16.10,OS&Y rising stem & bolted bonnet.Body mat.in S.S.to BS1503-845B/ASTM A182 F316(forgings),nom trim 18-10-2,(Forged). Valve plug be locked with pin to avoid play & fallout (no tack welding of plug is allowed). Insp & test to BS5146 or equal. Matl cert to EN 10204 3.1B or equal. Nom. Size: 200mm, Face to face: 495mm, Centre to top open (approx)635mm. Can be made of cast material to BS 1504-845/ASTM A351 CF8M. size:16" |  | VALVE | GLOBE | TYPE OF CLOSURE MEMBER | BALL-TYPE DISC |  | No | 10 | PLUG BE LOCKED WITH PIN TO AVOID PLAY & FALLOUT (NO TACK WELDING OF PLUG IS ALLOWED,NOM. SIZE:200MM,FACE TO FACE:495MM,CENTRE TO TOP OPEN (APPROX)635MM, DESIGN STANDARD:BS1873/BS1560/BS2080/BS5146 | 40141611 |  |  | 0 |  |  | 0 | [5 empty] | disc1 16" 150# disc2 Vendor pn 'vendor pn extension 'name B.F.E Srlnotes Globe Valve to BS 1873 with ball-type disc cl.150 flanged to BS 1560/ face to face to BS2080/ANSI OS&Y rising stem bolted bonnet.Body mat.in S.S.to BS1503-845B/ASTM F316(forgings) nom trim 18-10-2 (Forged). Valve plug be locked with pin to avoid play fallout (no tack welding of plug is allowed). Insp test to BS5146 or equal. Matl cert to or equal. Nom. Size 200mm Face to face 495mm Centre to top open (approx)635mm. Can be made of cast material to BS 1504-845/ASTM A351 CF8M. size 16" | Jegan | Rafeek | QA Saved
1/24/2023 6:10:50 AM | QCM100003860 |  | disc1:GLOBE VALVE 16",150#, F316 RF,disc2:Vendor pn:'vendor pn extension:'name:B.F.E Srlnotes:Globe Valve to BS 1873 with ball-type disc cl.150 flanged RF to BS 1560/ ANSI B16.5,face to face to BS2080/ANSI B16.10,OS&Y rising stem & bolted bonnet.Body mat.in S.S.to BS1503-845B/ASTM A182 F316(forgings),nom trim 18-10-2,(Forged). Valve plug be locked with pin to avoid play & fallout (no tack welding of plug is allowed). Insp & test to BS5146 or equal. Matl cert to EN 10204 3.1B or equal. Nom. Size: 200mm, Face to face: 495mm, Centre to top open (approx)635mm. Can be made of cast material to BS 1504-845/ASTM A351 CF8M. size:16" |  | VALVE | GLOBE | TYPE OF BORE |  |  | No | 11 | PLUG BE LOCKED WITH PIN TO AVOID PLAY & FALLOUT (NO TACK WELDING OF PLUG IS ALLOWED,NOM. SIZE:200MM,FACE TO FACE:495MM,CENTRE TO TOP OPEN (APPROX)635MM, DESIGN STANDARD:BS1873/BS1560/BS2080/BS5146 | 40141611 |  |  | 0 |  |  | 0 | [5 empty] | disc1 16" 150# disc2 Vendor pn 'vendor pn extension 'name B.F.E Srlnotes Globe Valve to BS 1873 with ball-type disc cl.150 flanged to BS 1560/ face to face to BS2080/ANSI OS&Y rising stem bolted bonnet.Body mat.in S.S.to BS1503-845B/ASTM F316(forgings) nom trim 18-10-2 (Forged). Valve plug be locked with pin to avoid play fallout (no tack welding of plug is allowed). Insp test to BS5146 or equal. Matl cert to or equal. Nom. Size 200mm Face to face 495mm Centre to top open (approx)635mm. Can be made of cast material to BS 1504-845/ASTM A351 CF8M. size 16" | Jegan | Rafeek | QA Saved
1/24/2023 6:10:50 AM | QCM100003860 |  | disc1:GLOBE VALVE 16",150#, F316 RF,disc2:Vendor pn:'vendor pn extension:'name:B.F.E Srlnotes:Globe Valve to BS 1873 with ball-type disc cl.150 flanged RF to BS 1560/ ANSI B16.5,face to face to BS2080/ANSI B16.10,OS&Y rising stem & bolted bonnet.Body mat.in S.S.to BS1503-845B/ASTM A182 F316(forgings),nom trim 18-10-2,(Forged). Valve plug be locked with pin to avoid play & fallout (no tack welding of plug is allowed). Insp & test to BS5146 or equal. Matl cert to EN 10204 3.1B or equal. Nom. Size: 200mm, Face to face: 495mm, Centre to top open (approx)635mm. Can be made of cast material to BS 1504-845/ASTM A351 CF8M. size:16" |  | VALVE | GLOBE | TYPE OF BONNET/COVER | BOLTED |  | No | 12 | PLUG BE LOCKED WITH PIN TO AVOID PLAY & FALLOUT (NO TACK WELDING OF PLUG IS ALLOWED,NOM. SIZE:200MM,FACE TO FACE:495MM,CENTRE TO TOP OPEN (APPROX)635MM, DESIGN STANDARD:BS1873/BS1560/BS2080/BS5146 | 40141611 |  |  | 0 |  |  | 0 | [5 empty] | disc1 16" 150# disc2 Vendor pn 'vendor pn extension 'name B.F.E Srlnotes Globe Valve to BS 1873 with ball-type disc cl.150 flanged to BS 1560/ face to face to BS2080/ANSI OS&Y rising stem bolted bonnet.Body mat.in S.S.to BS1503-845B/ASTM F316(forgings) nom trim 18-10-2 (Forged). Valve plug be locked with pin to avoid play fallout (no tack welding of plug is allowed). Insp test to BS5146 or equal. Matl cert to or equal. Nom. Size 200mm Face to face 495mm Centre to top open (approx)635mm. Can be made of cast material to BS 1504-845/ASTM A351 CF8M. size 16" | Jegan | Rafeek | QA Saved
1/24/2023 6:10:50 AM | QCM100003860 |  | disc1:GLOBE VALVE 16",150#, F316 RF,disc2:Vendor pn:'vendor pn extension:'name:B.F.E Srlnotes:Globe Valve to BS 1873 with ball-type disc cl.150 flanged RF to BS 1560/ ANSI B16.5,face to face to BS2080/ANSI B16.10,OS&Y rising stem & bolted bonnet.Body mat.in S.S.to BS1503-845B/ASTM A182 F316(forgings),nom trim 18-10-2,(Forged). Valve plug be locked with pin to avoid play & fallout (no tack welding of plug is allowed). Insp & test to BS5146 or equal. Matl cert to EN 10204 3.1B or equal. Nom. Size: 200mm, Face to face: 495mm, Centre to top open (approx)635mm. Can be made of cast material to BS 1504-845/ASTM A351 CF8M. size:16" |  | VALVE | GLOBE | TYPE OF STEM | RISING |  | No | 13 | PLUG BE LOCKED WITH PIN TO AVOID PLAY & FALLOUT (NO TACK WELDING OF PLUG IS ALLOWED,NOM. SIZE:200MM,FACE TO FACE:495MM,CENTRE TO TOP OPEN (APPROX)635MM, DESIGN STANDARD:BS1873/BS1560/BS2080/BS5146 | 40141611 |  |  | 0 |  |  | 0 | [5 empty] | disc1 16" 150# disc2 Vendor pn 'vendor pn extension 'name B.F.E Srlnotes Globe Valve to BS 1873 with ball-type disc cl.150 flanged to BS 1560/ face to face to BS2080/ANSI OS&Y rising stem bolted bonnet.Body mat.in S.S.to BS1503-845B/ASTM F316(forgings) nom trim 18-10-2 (Forged). Valve plug be locked with pin to avoid play fallout (no tack welding of plug is allowed). Insp test to BS5146 or equal. Matl cert to or equal. Nom. Size 200mm Face to face 495mm Centre to top open (approx)635mm. Can be made of cast material to BS 1504-845/ASTM A351 CF8M. size 16" | Jegan | Rafeek | QA Saved
1/24/2023 6:10:50 AM | QCM100003860 |  | disc1:GLOBE VALVE 16",150#, F316 RF,disc2:Vendor pn:'vendor pn extension:'name:B.F.E Srlnotes:Globe Valve to BS 1873 with ball-type disc cl.150 flanged RF to BS 1560/ ANSI B16.5,face to face to BS2080/ANSI B16.10,OS&Y rising stem & bolted bonnet.Body mat.in S.S.to BS1503-845B/ASTM A182 F316(forgings),nom trim 18-10-2,(Forged). Valve plug be locked with pin to avoid play & fallout (no tack welding of plug is allowed). Insp & test to BS5146 or equal. Matl cert to EN 10204 3.1B or equal. Nom. Size: 200mm, Face to face: 495mm, Centre to top open (approx)635mm. Can be made of cast material to BS 1504-845/ASTM A351 CF8M. size:16" |  | VALVE | GLOBE | TYPE OF SEAT |  |  | No | 14 | PLUG BE LOCKED WITH PIN TO AVOID PLAY & FALLOUT (NO TACK WELDING OF PLUG IS ALLOWED,NOM. SIZE:200MM,FACE TO FACE:495MM,CENTRE TO TOP OPEN (APPROX)635MM, DESIGN STANDARD:BS1873/BS1560/BS2080/BS5146 | 40141611 |  |  | 0 |  |  | 0 | [5 empty] | disc1 16" 150# disc2 Vendor pn 'vendor pn extension 'name B.F.E Srlnotes Globe Valve to BS 1873 with ball-type disc cl.150 flanged to BS 1560/ face to face to BS2080/ANSI OS&Y rising stem bolted bonnet.Body mat.in S.S.to BS1503-845B/ASTM F316(forgings) nom trim 18-10-2 (Forged). Valve plug be locked with pin to avoid play fallout (no tack welding of plug is allowed). Insp test to BS5146 or equal. Matl cert to or equal. Nom. Size 200mm Face to face 495mm Centre to top open (approx)635mm. Can be made of cast material to BS 1504-845/ASTM A351 CF8M. size 16" | Jegan | Rafeek | QA Saved
1/24/2023 6:10:50 AM | QCM100003860 |  | disc1:GLOBE VALVE 16",150#, F316 RF,disc2:Vendor pn:'vendor pn extension:'name:B.F.E Srlnotes:Globe Valve to BS 1873 with ball-type disc cl.150 flanged RF to BS 1560/ ANSI B16.5,face to face to BS2080/ANSI B16.10,OS&Y rising stem & bolted bonnet.Body mat.in S.S.to BS1503-845B/ASTM A182 F316(forgings),nom trim 18-10-2,(Forged). Valve plug be locked with pin to avoid play & fallout (no tack welding of plug is allowed). Insp & test to BS5146 or equal. Matl cert to EN 10204 3.1B or equal. Nom. Size: 200mm, Face to face: 495mm, Centre to top open (approx)635mm. Can be made of cast material to BS 1504-845/ASTM A351 CF8M. size:16" |  | VALVE | GLOBE | MAT, BODY | STAINLESS STEEL |  | No | 15 | PLUG BE LOCKED WITH PIN TO AVOID PLAY & FALLOUT (NO TACK WELDING OF PLUG IS ALLOWED,NOM. SIZE:200MM,FACE TO FACE:495MM,CENTRE TO TOP OPEN (APPROX)635MM, DESIGN STANDARD:BS1873/BS1560/BS2080/BS5146 | 40141611 |  |  | 0 |  |  | 0 | [5 empty] | disc1 16" 150# disc2 Vendor pn 'vendor pn extension 'name B.F.E Srlnotes Globe Valve to BS 1873 with ball-type disc cl.150 flanged to BS 1560/ face to face to BS2080/ANSI OS&Y rising stem bolted bonnet.Body mat.in S.S.to BS1503-845B/ASTM F316(forgings) nom trim 18-10-2 (Forged). Valve plug be locked with pin to avoid play fallout (no tack welding of plug is allowed). Insp test to BS5146 or equal. Matl cert to or equal. Nom. Size 200mm Face to face 495mm Centre to top open (approx)635mm. Can be made of cast material to BS 1504-845/ASTM A351 CF8M. size 16" | Jegan | Rafeek | QA Saved
1/24/2023 6:10:50 AM | QCM100003860 |  | disc1:GLOBE VALVE 16",150#, F316 RF,disc2:Vendor pn:'vendor pn extension:'name:B.F.E Srlnotes:Globe Valve to BS 1873 with ball-type disc cl.150 flanged RF to BS 1560/ ANSI B16.5,face to face to BS2080/ANSI B16.10,OS&Y rising stem & bolted bonnet.Body mat.in S.S.to BS1503-845B/ASTM A182 F316(forgings),nom trim 18-10-2,(Forged). Valve plug be locked with pin to avoid play & fallout (no tack welding of plug is allowed). Insp & test to BS5146 or equal. Matl cert to EN 10204 3.1B or equal. Nom. Size: 200mm, Face to face: 495mm, Centre to top open (approx)635mm. Can be made of cast material to BS 1504-845/ASTM A351 CF8M. size:16" |  | VALVE | GLOBE | MAT SPEC, BONNET | ASTM A182 GRADE F316 |  | No | 16 | PLUG BE LOCKED WITH PIN TO AVOID PLAY & FALLOUT (NO TACK WELDING OF PLUG IS ALLOWED,NOM. SIZE:200MM,FACE TO FACE:495MM,CENTRE TO TOP OPEN (APPROX)635MM, DESIGN STANDARD:BS1873/BS1560/BS2080/BS5146 | 40141611 |  |  | 0 |  |  | 0 | [5 empty] | disc1 16" 150# disc2 Vendor pn 'vendor pn extension 'name B.F.E Srlnotes Globe Valve to BS 1873 with ball-type disc cl.150 flanged to BS 1560/ face to face to BS2080/ANSI OS&Y rising stem bolted bonnet.Body mat.in S.S.to BS1503-845B/ASTM F316(forgings) nom trim 18-10-2 (Forged). Valve plug be locked with pin to avoid play fallout (no tack welding of plug is allowed). Insp test to BS5146 or equal. Matl cert to or equal. Nom. Size 200mm Face to face 495mm Centre to top open (approx)635mm. Can be made of cast material to BS 1504-845/ASTM A351 CF8M. size 16" | Jegan | Rafeek | QA Saved
1/24/2023 6:10:50 AM | QCM100003860 |  | disc1:GLOBE VALVE 16",150#, F316 RF,disc2:Vendor pn:'vendor pn extension:'name:B.F.E Srlnotes:Globe Valve to BS 1873 with ball-type disc cl.150 flanged RF to BS 1560/ ANSI B16.5,face to face to BS2080/ANSI B16.10,OS&Y rising stem & bolted bonnet.Body mat.in S.S.to BS1503-845B/ASTM A182 F316(forgings),nom trim 18-10-2,(Forged). Valve plug be locked with pin to avoid play & fallout (no tack welding of plug is allowed). Insp & test to BS5146 or equal. Matl cert to EN 10204 3.1B or equal. Nom. Size: 200mm, Face to face: 495mm, Centre to top open (approx)635mm. Can be made of cast material to BS 1504-845/ASTM A351 CF8M. size:16" |  | VALVE | GLOBE | MAT, BONNET | STAINLESS STEEL |  | No | 17 | PLUG BE LOCKED WITH PIN TO AVOID PLAY & FALLOUT (NO TACK WELDING OF PLUG IS ALLOWED,NOM. SIZE:200MM,FACE TO FACE:495MM,CENTRE TO TOP OPEN (APPROX)635MM, DESIGN STANDARD:BS1873/BS1560/BS2080/BS5146 | 40141611 |  |  | 0 |  |  | 0 | [5 empty] | disc1 16" 150# disc2 Vendor pn 'vendor pn extension 'name B.F.E Srlnotes Globe Valve to BS 1873 with ball-type disc cl.150 flanged to BS 1560/ face to face to BS2080/ANSI OS&Y rising stem bolted bonnet.Body mat.in S.S.to BS1503-845B/ASTM F316(forgings) nom trim 18-10-2 (Forged). Valve plug be locked with pin to avoid play fallout (no tack welding of plug is allowed). Insp test to BS5146 or equal. Matl cert to or equal. Nom. Size 200mm Face to face 495mm Centre to top open (approx)635mm. Can be made of cast material to BS 1504-845/ASTM A351 CF8M. size 16" | Jegan | Rafeek | QA Saved
1/24/2023 6:10:50 AM | QCM100003860 |  | disc1:GLOBE VALVE 16",150#, F316 RF,disc2:Vendor pn:'vendor pn extension:'name:B.F.E Srlnotes:Globe Valve to BS 1873 with ball-type disc cl.150 flanged RF to BS 1560/ ANSI B16.5,face to face to BS2080/ANSI B16.10,OS&Y rising stem & bolted bonnet.Body mat.in S.S.to BS1503-845B/ASTM A182 F316(forgings),nom trim 18-10-2,(Forged). Valve plug be locked with pin to avoid play & fallout (no tack welding of plug is allowed). Insp & test to BS5146 or equal. Matl cert to EN 10204 3.1B or equal. Nom. Size: 200mm, Face to face: 495mm, Centre to top open (approx)635mm. Can be made of cast material to BS 1504-845/ASTM A351 CF8M. size:16" |  | VALVE | GLOBE | MAT, STEM |  |  | No | 18 | PLUG BE LOCKED WITH PIN TO AVOID PLAY & FALLOUT (NO TACK WELDING OF PLUG IS ALLOWED,NOM. SIZE:200MM,FACE TO FACE:495MM,CENTRE TO TOP OPEN (APPROX)635MM, DESIGN STANDARD:BS1873/BS1560/BS2080/BS5146 | 40141611 |  |  | 0 |  |  | 0 | [5 empty] | disc1 16" 150# disc2 Vendor pn 'vendor pn extension 'name B.F.E Srlnotes Globe Valve to BS 1873 with ball-type disc cl.150 flanged to BS 1560/ face to face to BS2080/ANSI OS&Y rising stem bolted bonnet.Body mat.in S.S.to BS1503-845B/ASTM F316(forgings) nom trim 18-10-2 (Forged). Valve plug be locked with pin to avoid play fallout (no tack welding of plug is allowed). Insp test to BS5146 or equal. Matl cert to or equal. Nom. Size 200mm Face to face 495mm Centre to top open (approx)635mm. Can be made of cast material to BS 1504-845/ASTM A351 CF8M. size 16" | Jegan | Rafeek | QA Saved
1/24/2023 6:10:50 AM | QCM100003860 |  | disc1:GLOBE VALVE 16",150#, F316 RF,disc2:Vendor pn:'vendor pn extension:'name:B.F.E Srlnotes:Globe Valve to BS 1873 with ball-type disc cl.150 flanged RF to BS 1560/ ANSI B16.5,face to face to BS2080/ANSI B16.10,OS&Y rising stem & bolted bonnet.Body mat.in S.S.to BS1503-845B/ASTM A182 F316(forgings),nom trim 18-10-2,(Forged). Valve plug be locked with pin to avoid play & fallout (no tack welding of plug is allowed). Insp & test to BS5146 or equal. Matl cert to EN 10204 3.1B or equal. Nom. Size: 200mm, Face to face: 495mm, Centre to top open (approx)635mm. Can be made of cast material to BS 1504-845/ASTM A351 CF8M. size:16" |  | VALVE | GLOBE | STEM DESIGN | OUTSIDE SCREW AND YOKE |  | No | 19 | PLUG BE LOCKED WITH PIN TO AVOID PLAY & FALLOUT (NO TACK WELDING OF PLUG IS ALLOWED,NOM. SIZE:200MM,FACE TO FACE:495MM,CENTRE TO TOP OPEN (APPROX)635MM, DESIGN STANDARD:BS1873/BS1560/BS2080/BS5146 | 40141611 |  |  | 0 |  |  | 0 | [5 empty] | disc1 16" 150# disc2 Vendor pn 'vendor pn extension 'name B.F.E Srlnotes Globe Valve to BS 1873 with ball-type disc cl.150 flanged to BS 1560/ face to face to BS2080/ANSI OS&Y rising stem bolted bonnet.Body mat.in S.S.to BS1503-845B/ASTM F316(forgings) nom trim 18-10-2 (Forged). Valve plug be locked with pin to avoid play fallout (no tack welding of plug is allowed). Insp test to BS5146 or equal. Matl cert to or equal. Nom. Size 200mm Face to face 495mm Centre to top open (approx)635mm. Can be made of cast material to BS 1504-845/ASTM A351 CF8M. size 16" | Jegan | Rafeek | QA Saved
1/24/2023 6:10:50 AM | QCM100003860 |  | disc1:GLOBE VALVE 16",150#, F316 RF,disc2:Vendor pn:'vendor pn extension:'name:B.F.E Srlnotes:Globe Valve to BS 1873 with ball-type disc cl.150 flanged RF to BS 1560/ ANSI B16.5,face to face to BS2080/ANSI B16.10,OS&Y rising stem & bolted bonnet.Body mat.in S.S.to BS1503-845B/ASTM A182 F316(forgings),nom trim 18-10-2,(Forged). Valve plug be locked with pin to avoid play & fallout (no tack welding of plug is allowed). Insp & test to BS5146 or equal. Matl cert to EN 10204 3.1B or equal. Nom. Size: 200mm, Face to face: 495mm, Centre to top open (approx)635mm. Can be made of cast material to BS 1504-845/ASTM A351 CF8M. size:16" |  | VALVE | GLOBE | MAT SPEC, SEAT FACING |  |  | No | 20 | PLUG BE LOCKED WITH PIN TO AVOID PLAY & FALLOUT (NO TACK WELDING OF PLUG IS ALLOWED,NOM. SIZE:200MM,FACE TO FACE:495MM,CENTRE TO TOP OPEN (APPROX)635MM, DESIGN STANDARD:BS1873/BS1560/BS2080/BS5146 | 40141611 |  |  | 0 |  |  | 0 | [5 empty] | disc1 16" 150# disc2 Vendor pn 'vendor pn extension 'name B.F.E Srlnotes Globe Valve to BS 1873 with ball-type disc cl.150 flanged to BS 1560/ face to face to BS2080/ANSI OS&Y rising stem bolted bonnet.Body mat.in S.S.to BS1503-845B/ASTM F316(forgings) nom trim 18-10-2 (Forged). Valve plug be locked with pin to avoid play fallout (no tack welding of plug is allowed). Insp test to BS5146 or equal. Matl cert to or equal. Nom. Size 200mm Face to face 495mm Centre to top open (approx)635mm. Can be made of cast material to BS 1504-845/ASTM A351 CF8M. size 16" | Jegan | Rafeek | QA Saved
1/24/2023 6:10:50 AM | QCM100003860 |  | disc1:GLOBE VALVE 16",150#, F316 RF,disc2:Vendor pn:'vendor pn extension:'name:B.F.E Srlnotes:Globe Valve to BS 1873 with ball-type disc cl.150 flanged RF to BS 1560/ ANSI B16.5,face to face to BS2080/ANSI B16.10,OS&Y rising stem & bolted bonnet.Body mat.in S.S.to BS1503-845B/ASTM A182 F316(forgings),nom trim 18-10-2,(Forged). Valve plug be locked with pin to avoid play & fallout (no tack welding of plug is allowed). Insp & test to BS5146 or equal. Matl cert to EN 10204 3.1B or equal. Nom. Size: 200mm, Face to face: 495mm, Centre to top open (approx)635mm. Can be made of cast material to BS 1504-845/ASTM A351 CF8M. size:16" |  | VALVE | GLOBE | MAT SPEC, BACK SEAT FACING |  |  | No | 21 | PLUG BE LOCKED WITH PIN TO AVOID PLAY & FALLOUT (NO TACK WELDING OF PLUG IS ALLOWED,NOM. SIZE:200MM,FACE TO FACE:495MM,CENTRE TO TOP OPEN (APPROX)635MM, DESIGN STANDARD:BS1873/BS1560/BS2080/BS5146 | 40141611 |  |  | 0 |  |  | 0 | [5 empty] | disc1 16" 150# disc2 Vendor pn 'vendor pn extension 'name B.F.E Srlnotes Globe Valve to BS 1873 with ball-type disc cl.150 flanged to BS 1560/ face to face to BS2080/ANSI OS&Y rising stem bolted bonnet.Body mat.in S.S.to BS1503-845B/ASTM F316(forgings) nom trim 18-10-2 (Forged). Valve plug be locked with pin to avoid play fallout (no tack welding of plug is allowed). Insp test to BS5146 or equal. Matl cert to or equal. Nom. Size 200mm Face to face 495mm Centre to top open (approx)635mm. Can be made of cast material to BS 1504-845/ASTM A351 CF8M. size 16" | Jegan | Rafeek | QA Saved
1/24/2023 6:10:50 AM | QCM100003860 |  | disc1:GLOBE VALVE 16",150#, F316 RF,disc2:Vendor pn:'vendor pn extension:'name:B.F.E Srlnotes:Globe Valve to BS 1873 with ball-type disc cl.150 flanged RF to BS 1560/ ANSI B16.5,face to face to BS2080/ANSI B16.10,OS&Y rising stem & bolted bonnet.Body mat.in S.S.to BS1503-845B/ASTM A182 F316(forgings),nom trim 18-10-2,(Forged). Valve plug be locked with pin to avoid play & fallout (no tack welding of plug is allowed). Insp & test to BS5146 or equal. Matl cert to EN 10204 3.1B or equal. Nom. Size: 200mm, Face to face: 495mm, Centre to top open (approx)635mm. Can be made of cast material to BS 1504-845/ASTM A351 CF8M. size:16" |  | VALVE | GLOBE | MAT SPEC, PRESSURE SEAL |  |  | No | 22 | PLUG BE LOCKED WITH PIN TO AVOID PLAY & FALLOUT (NO TACK WELDING OF PLUG IS ALLOWED,NOM. SIZE:200MM,FACE TO FACE:495MM,CENTRE TO TOP OPEN (APPROX)635MM, DESIGN STANDARD:BS1873/BS1560/BS2080/BS5146 | 40141611 |  |  | 0 |  |  | 0 | [5 empty] | disc1 16" 150# disc2 Vendor pn 'vendor pn extension 'name B.F.E Srlnotes Globe Valve to BS 1873 with ball-type disc cl.150 flanged to BS 1560/ face to face to BS2080/ANSI OS&Y rising stem bolted bonnet.Body mat.in S.S.to BS1503-845B/ASTM F316(forgings) nom trim 18-10-2 (Forged). Valve plug be locked with pin to avoid play fallout (no tack welding of plug is allowed). Insp test to BS5146 or equal. Matl cert to or equal. Nom. Size 200mm Face to face 495mm Centre to top open (approx)635mm. Can be made of cast material to BS 1504-845/ASTM A351 CF8M. size 16" | Jegan | Rafeek | QA Saved
1/24/2023 6:10:50 AM | QCM100003860 |  | disc1:GLOBE VALVE 16",150#, F316 RF,disc2:Vendor pn:'vendor pn extension:'name:B.F.E Srlnotes:Globe Valve to BS 1873 with ball-type disc cl.150 flanged RF to BS 1560/ ANSI B16.5,face to face to BS2080/ANSI B16.10,OS&Y rising stem & bolted bonnet.Body mat.in S.S.to BS1503-845B/ASTM A182 F316(forgings),nom trim 18-10-2,(Forged). Valve plug be locked with pin to avoid play & fallout (no tack welding of plug is allowed). Insp & test to BS5146 or equal. Matl cert to EN 10204 3.1B or equal. Nom. Size: 200mm, Face to face: 495mm, Centre to top open (approx)635mm. Can be made of cast material to BS 1504-845/ASTM A351 CF8M. size:16" |  | VALVE | GLOBE | MAT SPEC, BOLT/STUD |  |  | No | 23 | PLUG BE LOCKED WITH PIN TO AVOID PLAY & FALLOUT (NO TACK WELDING OF PLUG IS ALLOWED,NOM. SIZE:200MM,FACE TO FACE:495MM,CENTRE TO TOP OPEN (APPROX)635MM, DESIGN STANDARD:BS1873/BS1560/BS2080/BS5146 | 40141611 |  |  | 0 |  |  | 0 | [5 empty] | disc1 16" 150# disc2 Vendor pn 'vendor pn extension 'name B.F.E Srlnotes Globe Valve to BS 1873 with ball-type disc cl.150 flanged to BS 1560/ face to face to BS2080/ANSI OS&Y rising stem bolted bonnet.Body mat.in S.S.to BS1503-845B/ASTM F316(forgings) nom trim 18-10-2 (Forged). Valve plug be locked with pin to avoid play fallout (no tack welding of plug is allowed). Insp test to BS5146 or equal. Matl cert to or equal. Nom. Size 200mm Face to face 495mm Centre to top open (approx)635mm. Can be made of cast material to BS 1504-845/ASTM A351 CF8M. size 16" | Jegan | Rafeek | QA Saved
1/24/2023 6:10:50 AM | QCM100003860 |  | disc1:GLOBE VALVE 16",150#, F316 RF,disc2:Vendor pn:'vendor pn extension:'name:B.F.E Srlnotes:Globe Valve to BS 1873 with ball-type disc cl.150 flanged RF to BS 1560/ ANSI B16.5,face to face to BS2080/ANSI B16.10,OS&Y rising stem & bolted bonnet.Body mat.in S.S.to BS1503-845B/ASTM A182 F316(forgings),nom trim 18-10-2,(Forged). Valve plug be locked with pin to avoid play & fallout (no tack welding of plug is allowed). Insp & test to BS5146 or equal. Matl cert to EN 10204 3.1B or equal. Nom. Size: 200mm, Face to face: 495mm, Centre to top open (approx)635mm. Can be made of cast material to BS 1504-845/ASTM A351 CF8M. size:16" |  | VALVE | GLOBE | MAT SPEC, NUT |  |  | No | 24 | PLUG BE LOCKED WITH PIN TO AVOID PLAY & FALLOUT (NO TACK WELDING OF PLUG IS ALLOWED,NOM. SIZE:200MM,FACE TO FACE:495MM,CENTRE TO TOP OPEN (APPROX)635MM, DESIGN STANDARD:BS1873/BS1560/BS2080/BS5146 | 40141611 |  |  | 0 |  |  | 0 | [5 empty] | disc1 16" 150# disc2 Vendor pn 'vendor pn extension 'name B.F.E Srlnotes Globe Valve to BS 1873 with ball-type disc cl.150 flanged to BS 1560/ face to face to BS2080/ANSI OS&Y rising stem bolted bonnet.Body mat.in S.S.to BS1503-845B/ASTM F316(forgings) nom trim 18-10-2 (Forged). Valve plug be locked with pin to avoid play fallout (no tack welding of plug is allowed). Insp test to BS5146 or equal. Matl cert to or equal. Nom. Size 200mm Face to face 495mm Centre to top open (approx)635mm. Can be made of cast material to BS 1504-845/ASTM A351 CF8M. size 16" | Jegan | Rafeek | QA Saved
1/24/2023 6:10:50 AM | QCM100003860 |  | disc1:GLOBE VALVE 16",150#, F316 RF,disc2:Vendor pn:'vendor pn extension:'name:B.F.E Srlnotes:Globe Valve to BS 1873 with ball-type disc cl.150 flanged RF to BS 1560/ ANSI B16.5,face to face to BS2080/ANSI B16.10,OS&Y rising stem & bolted bonnet.Body mat.in S.S.to BS1503-845B/ASTM A182 F316(forgings),nom trim 18-10-2,(Forged). Valve plug be locked with pin to avoid play & fallout (no tack welding of plug is allowed). Insp & test to BS5146 or equal. Matl cert to EN 10204 3.1B or equal. Nom. Size: 200mm, Face to face: 495mm, Centre to top open (approx)635mm. Can be made of cast material to BS 1504-845/ASTM A351 CF8M. size:16" |  | VALVE | GLOBE | API STANDARD |  |  | No | 25 | PLUG BE LOCKED WITH PIN TO AVOID PLAY & FALLOUT (NO TACK WELDING OF PLUG IS ALLOWED,NOM. SIZE:200MM,FACE TO FACE:495MM,CENTRE TO TOP OPEN (APPROX)635MM, DESIGN STANDARD:BS1873/BS1560/BS2080/BS5146 | 40141611 |  |  | 0 |  |  | 0 | [5 empty] | disc1 16" 150# disc2 Vendor pn 'vendor pn extension 'name B.F.E Srlnotes Globe Valve to BS 1873 with ball-type disc cl.150 flanged to BS 1560/ face to face to BS2080/ANSI OS&Y rising stem bolted bonnet.Body mat.in S.S.to BS1503-845B/ASTM F316(forgings) nom trim 18-10-2 (Forged). Valve plug be locked with pin to avoid play fallout (no tack welding of plug is allowed). Insp test to BS5146 or equal. Matl cert to or equal. Nom. Size 200mm Face to face 495mm Centre to top open (approx)635mm. Can be made of cast material to BS 1504-845/ASTM A351 CF8M. size 16" | Jegan | Rafeek | QA Saved
1/24/2023 6:10:50 AM | QCM100003860 |  | disc1:GLOBE VALVE 16",150#, F316 RF,disc2:Vendor pn:'vendor pn extension:'name:B.F.E Srlnotes:Globe Valve to BS 1873 with ball-type disc cl.150 flanged RF to BS 1560/ ANSI B16.5,face to face to BS2080/ANSI B16.10,OS&Y rising stem & bolted bonnet.Body mat.in S.S.to BS1503-845B/ASTM A182 F316(forgings),nom trim 18-10-2,(Forged). Valve plug be locked with pin to avoid play & fallout (no tack welding of plug is allowed). Insp & test to BS5146 or equal. Matl cert to EN 10204 3.1B or equal. Nom. Size: 200mm, Face to face: 495mm, Centre to top open (approx)635mm. Can be made of cast material to BS 1504-845/ASTM A351 CF8M. size:16" |  | VALVE | GLOBE | DESIGN SPEC, F TO F (E TO E) | ANSI B16.10 |  | No | 26 | PLUG BE LOCKED WITH PIN TO AVOID PLAY & FALLOUT (NO TACK WELDING OF PLUG IS ALLOWED,NOM. SIZE:200MM,FACE TO FACE:495MM,CENTRE TO TOP OPEN (APPROX)635MM, DESIGN STANDARD:BS1873/BS1560/BS2080/BS5146 | 40141611 |  |  | 0 |  |  | 0 | [5 empty] | disc1 16" 150# disc2 Vendor pn 'vendor pn extension 'name B.F.E Srlnotes Globe Valve to BS 1873 with ball-type disc cl.150 flanged to BS 1560/ face to face to BS2080/ANSI OS&Y rising stem bolted bonnet.Body mat.in S.S.to BS1503-845B/ASTM F316(forgings) nom trim 18-10-2 (Forged). Valve plug be locked with pin to avoid play fallout (no tack welding of plug is allowed). Insp test to BS5146 or equal. Matl cert to or equal. Nom. Size 200mm Face to face 495mm Centre to top open (approx)635mm. Can be made of cast material to BS 1504-845/ASTM A351 CF8M. size 16" | Jegan | Rafeek | QA Saved
1/24/2023 6:10:50 AM | QCM100003860 |  | disc1:GLOBE VALVE 16",150#, F316 RF,disc2:Vendor pn:'vendor pn extension:'name:B.F.E Srlnotes:Globe Valve to BS 1873 with ball-type disc cl.150 flanged RF to BS 1560/ ANSI B16.5,face to face to BS2080/ANSI B16.10,OS&Y rising stem & bolted bonnet.Body mat.in S.S.to BS1503-845B/ASTM A182 F316(forgings),nom trim 18-10-2,(Forged). Valve plug be locked with pin to avoid play & fallout (no tack welding of plug is allowed). Insp & test to BS5146 or equal. Matl cert to EN 10204 3.1B or equal. Nom. Size: 200mm, Face to face: 495mm, Centre to top open (approx)635mm. Can be made of cast material to BS 1504-845/ASTM A351 CF8M. size:16" |  | VALVE | GLOBE | DESIGN SPEC, END FLANGE | ANSI B16.5 |  | No | 27 | PLUG BE LOCKED WITH PIN TO AVOID PLAY & FALLOUT (NO TACK WELDING OF PLUG IS ALLOWED,NOM. SIZE:200MM,FACE TO FACE:495MM,CENTRE TO TOP OPEN (APPROX)635MM, DESIGN STANDARD:BS1873/BS1560/BS2080/BS5146 | 40141611 |  |  | 0 |  |  | 0 | [5 empty] | disc1 16" 150# disc2 Vendor pn 'vendor pn extension 'name B.F.E Srlnotes Globe Valve to BS 1873 with ball-type disc cl.150 flanged to BS 1560/ face to face to BS2080/ANSI OS&Y rising stem bolted bonnet.Body mat.in S.S.to BS1503-845B/ASTM F316(forgings) nom trim 18-10-2 (Forged). Valve plug be locked with pin to avoid play fallout (no tack welding of plug is allowed). Insp test to BS5146 or equal. Matl cert to or equal. Nom. Size 200mm Face to face 495mm Centre to top open (approx)635mm. Can be made of cast material to BS 1504-845/ASTM A351 CF8M. size 16" | Jegan | Rafeek | QA Saved
1/24/2023 6:10:50 AM | QCM100003860 |  | disc1:GLOBE VALVE 16",150#, F316 RF,disc2:Vendor pn:'vendor pn extension:'name:B.F.E Srlnotes:Globe Valve to BS 1873 with ball-type disc cl.150 flanged RF to BS 1560/ ANSI B16.5,face to face to BS2080/ANSI B16.10,OS&Y rising stem & bolted bonnet.Body mat.in S.S.to BS1503-845B/ASTM A182 F316(forgings),nom trim 18-10-2,(Forged). Valve plug be locked with pin to avoid play & fallout (no tack welding of plug is allowed). Insp & test to BS5146 or equal. Matl cert to EN 10204 3.1B or equal. Nom. Size: 200mm, Face to face: 495mm, Centre to top open (approx)635mm. Can be made of cast material to BS 1504-845/ASTM A351 CF8M. size:16" |  | VALVE | GLOBE | DESIGN SPEC, END CONNECTION |  |  | No | 28 | PLUG BE LOCKED WITH PIN TO AVOID PLAY & FALLOUT (NO TACK WELDING OF PLUG IS ALLOWED,NOM. SIZE:200MM,FACE TO FACE:495MM,CENTRE TO TOP OPEN (APPROX)635MM, DESIGN STANDARD:BS1873/BS1560/BS2080/BS5146 | 40141611 |  |  | 0 |  |  | 0 | [5 empty] | disc1 16" 150# disc2 Vendor pn 'vendor pn extension 'name B.F.E Srlnotes Globe Valve to BS 1873 with ball-type disc cl.150 flanged to BS 1560/ face to face to BS2080/ANSI OS&Y rising stem bolted bonnet.Body mat.in S.S.to BS1503-845B/ASTM F316(forgings) nom trim 18-10-2 (Forged). Valve plug be locked with pin to avoid play fallout (no tack welding of plug is allowed). Insp test to BS5146 or equal. Matl cert to or equal. Nom. Size 200mm Face to face 495mm Centre to top open (approx)635mm. Can be made of cast material to BS 1504-845/ASTM A351 CF8M. size 16" | Jegan | Rafeek | QA Saved
1/24/2023 6:10:50 AM | QCM100003860 |  | disc1:GLOBE VALVE 16",150#, F316 RF,disc2:Vendor pn:'vendor pn extension:'name:B.F.E Srlnotes:Globe Valve to BS 1873 with ball-type disc cl.150 flanged RF to BS 1560/ ANSI B16.5,face to face to BS2080/ANSI B16.10,OS&Y rising stem & bolted bonnet.Body mat.in S.S.to BS1503-845B/ASTM A182 F316(forgings),nom trim 18-10-2,(Forged). Valve plug be locked with pin to avoid play & fallout (no tack welding of plug is allowed). Insp & test to BS5146 or equal. Matl cert to EN 10204 3.1B or equal. Nom. Size: 200mm, Face to face: 495mm, Centre to top open (approx)635mm. Can be made of cast material to BS 1504-845/ASTM A351 CF8M. size:16" |  | VALVE | GLOBE | WALL THICKNESS |  |  | No | 29 | PLUG BE LOCKED WITH PIN TO AVOID PLAY & FALLOUT (NO TACK WELDING OF PLUG IS ALLOWED,NOM. SIZE:200MM,FACE TO FACE:495MM,CENTRE TO TOP OPEN (APPROX)635MM, DESIGN STANDARD:BS1873/BS1560/BS2080/BS5146 | 40141611 |  |  | 0 |  |  | 0 | [5 empty] | disc1 16" 150# disc2 Vendor pn 'vendor pn extension 'name B.F.E Srlnotes Globe Valve to BS 1873 with ball-type disc cl.150 flanged to BS 1560/ face to face to BS2080/ANSI OS&Y rising stem bolted bonnet.Body mat.in S.S.to BS1503-845B/ASTM F316(forgings) nom trim 18-10-2 (Forged). Valve plug be locked with pin to avoid play fallout (no tack welding of plug is allowed). Insp test to BS5146 or equal. Matl cert to or equal. Nom. Size 200mm Face to face 495mm Centre to top open (approx)635mm. Can be made of cast material to BS 1504-845/ASTM A351 CF8M. size 16" | Jegan | Rafeek | QA Saved
1/24/2023 6:10:50 AM | QCM100003860 |  | disc1:GLOBE VALVE 16",150#, F316 RF,disc2:Vendor pn:'vendor pn extension:'name:B.F.E Srlnotes:Globe Valve to BS 1873 with ball-type disc cl.150 flanged RF to BS 1560/ ANSI B16.5,face to face to BS2080/ANSI B16.10,OS&Y rising stem & bolted bonnet.Body mat.in S.S.to BS1503-845B/ASTM A182 F316(forgings),nom trim 18-10-2,(Forged). Valve plug be locked with pin to avoid play & fallout (no tack welding of plug is allowed). Insp & test to BS5146 or equal. Matl cert to EN 10204 3.1B or equal. Nom. Size: 200mm, Face to face: 495mm, Centre to top open (approx)635mm. Can be made of cast material to BS 1504-845/ASTM A351 CF8M. size:16" |  | VALVE | GLOBE | MAT, GLAND PACKING-STEM |  |  | No | 30 | PLUG BE LOCKED WITH PIN TO AVOID PLAY & FALLOUT (NO TACK WELDING OF PLUG IS ALLOWED,NOM. SIZE:200MM,FACE TO FACE:495MM,CENTRE TO TOP OPEN (APPROX)635MM, DESIGN STANDARD:BS1873/BS1560/BS2080/BS5146 | 40141611 |  |  | 0 |  |  | 0 | [5 empty] | disc1 16" 150# disc2 Vendor pn 'vendor pn extension 'name B.F.E Srlnotes Globe Valve to BS 1873 with ball-type disc cl.150 flanged to BS 1560/ face to face to BS2080/ANSI OS&Y rising stem bolted bonnet.Body mat.in S.S.to BS1503-845B/ASTM F316(forgings) nom trim 18-10-2 (Forged). Valve plug be locked with pin to avoid play fallout (no tack welding of plug is allowed). Insp test to BS5146 or equal. Matl cert to or equal. Nom. Size 200mm Face to face 495mm Centre to top open (approx)635mm. Can be made of cast material to BS 1504-845/ASTM A351 CF8M. size 16" | Jegan | Rafeek | QA Saved
1/24/2023 6:10:50 AM | QCM100003860 |  | disc1:GLOBE VALVE 16",150#, F316 RF,disc2:Vendor pn:'vendor pn extension:'name:B.F.E Srlnotes:Globe Valve to BS 1873 with ball-type disc cl.150 flanged RF to BS 1560/ ANSI B16.5,face to face to BS2080/ANSI B16.10,OS&Y rising stem & bolted bonnet.Body mat.in S.S.to BS1503-845B/ASTM A182 F316(forgings),nom trim 18-10-2,(Forged). Valve plug be locked with pin to avoid play & fallout (no tack welding of plug is allowed). Insp & test to BS5146 or equal. Matl cert to EN 10204 3.1B or equal. Nom. Size: 200mm, Face to face: 495mm, Centre to top open (approx)635mm. Can be made of cast material to BS 1504-845/ASTM A351 CF8M. size:16" |  | VALVE | GLOBE | SERVICE |  |  | No | 31 | PLUG BE LOCKED WITH PIN TO AVOID PLAY & FALLOUT (NO TACK WELDING OF PLUG IS ALLOWED,NOM. SIZE:200MM,FACE TO FACE:495MM,CENTRE TO TOP OPEN (APPROX)635MM, DESIGN STANDARD:BS1873/BS1560/BS2080/BS5146 | 40141611 |  |  | 0 |  |  | 0 | [5 empty] | disc1 16" 150# disc2 Vendor pn 'vendor pn extension 'name B.F.E Srlnotes Globe Valve to BS 1873 with ball-type disc cl.150 flanged to BS 1560/ face to face to BS2080/ANSI OS&Y rising stem bolted bonnet.Body mat.in S.S.to BS1503-845B/ASTM F316(forgings) nom trim 18-10-2 (Forged). Valve plug be locked with pin to avoid play fallout (no tack welding of plug is allowed). Insp test to BS5146 or equal. Matl cert to or equal. Nom. Size 200mm Face to face 495mm Centre to top open (approx)635mm. Can be made of cast material to BS 1504-845/ASTM A351 CF8M. size 16" | Jegan | Rafeek | QA Saved
1/24/2023 6:10:50 AM | QCM100003860 |  | disc1:GLOBE VALVE 16",150#, F316 RF,disc2:Vendor pn:'vendor pn extension:'name:B.F.E Srlnotes:Globe Valve to BS 1873 with ball-type disc cl.150 flanged RF to BS 1560/ ANSI B16.5,face to face to BS2080/ANSI B16.10,OS&Y rising stem & bolted bonnet.Body mat.in S.S.to BS1503-845B/ASTM A182 F316(forgings),nom trim 18-10-2,(Forged). Valve plug be locked with pin to avoid play & fallout (no tack welding of plug is allowed). Insp & test to BS5146 or equal. Matl cert to EN 10204 3.1B or equal. Nom. Size: 200mm, Face to face: 495mm, Centre to top open (approx)635mm. Can be made of cast material to BS 1504-845/ASTM A351 CF8M. size:16" |  | VALVE | GLOBE | INSPECTION CERTIFICATE | EN 10204 3.1B |  | No | 32 | PLUG BE LOCKED WITH PIN TO AVOID PLAY & FALLOUT (NO TACK WELDING OF PLUG IS ALLOWED,NOM. SIZE:200MM,FACE TO FACE:495MM,CENTRE TO TOP OPEN (APPROX)635MM, DESIGN STANDARD:BS1873/BS1560/BS2080/BS5146 | 40141611 |  |  | 0 |  |  | 0 | [5 empty] | disc1 16" 150# disc2 Vendor pn 'vendor pn extension 'name B.F.E Srlnotes Globe Valve to BS 1873 with ball-type disc cl.150 flanged to BS 1560/ face to face to BS2080/ANSI OS&Y rising stem bolted bonnet.Body mat.in S.S.to BS1503-845B/ASTM F316(forgings) nom trim 18-10-2 (Forged). Valve plug be locked with pin to avoid play fallout (no tack welding of plug is allowed). Insp test to BS5146 or equal. Matl cert to or equal. Nom. Size 200mm Face to face 495mm Centre to top open (approx)635mm. Can be made of cast material to BS 1504-845/ASTM A351 CF8M. size 16" | Jegan | Rafeek | QA Saved
1/24/2023 6:10:50 AM | QCM100003873 |  | disc1:GLOBE VALVE 1", 800# F316L BW,disc2:BB, RB, NACE, TRIM 316,Vendor pn:'vendor pn extension:'name:B.F.E Srlnotes:GLOBE VALVE 1", BB-RED BORE, INT.SEAT, NACE CLASS : 800, B.W,SCH40. STANDARD : ASME B16.34. MoC : BODY MAT : ASTM A182 F316L, GA-E-60032, TRIM MAT : 316. SUPPLEMENTARY REQUIREMENT ACCORDING TO NACE STANDARD. PIPING SPEC : DD7 INSPECTION CERTIFICATE REQUIREMNT AS PER EN 10204 3.1 |  | VALVE | GLOBE | TYPE OF END CONNECTION | BUTTWELD |  | Yes | 1 | PIPING SPEC:DD7, DATA SHEET:GA-E-60032, DESIGN SPEC: ANSI B16.34/BS5146 | 40141611 |  |  | 0 |  |  | 0 | [5 empty] | disc1 1" 800# disc2 BB RB NACE Vendor pn 'vendor pn extension 'name B.F.E Srlnotes 1" BB-RED INT.SEAT NACE B.W SCH40. STANDARD ASME B16.34. MoC 316. SUPPLEMENTARY REQUIREMENT ACCORDING TO NACE STANDARD. REQUIREMNT AS PER | Jegan | Rafeek | QA Saved
1/24/2023 6:10:50 AM | QCM100003873 |  | disc1:GLOBE VALVE 1", 800# F316L BW,disc2:BB, RB, NACE, TRIM 316,Vendor pn:'vendor pn extension:'name:B.F.E Srlnotes:GLOBE VALVE 1", BB-RED BORE, INT.SEAT, NACE CLASS : 800, B.W,SCH40. STANDARD : ASME B16.34. MoC : BODY MAT : ASTM A182 F316L, GA-E-60032, TRIM MAT : 316. SUPPLEMENTARY REQUIREMENT ACCORDING TO NACE STANDARD. PIPING SPEC : DD7 INSPECTION CERTIFICATE REQUIREMNT AS PER EN 10204 3.1 |  | VALVE | GLOBE | MAT SPEC, BODY | ASTM A182 GRADE F316L |  | Yes | 2 | PIPING SPEC:DD7, DATA SHEET:GA-E-60032, DESIGN SPEC: ANSI B16.34/BS5146 | 40141611 |  |  | 0 |  |  | 0 | [5 empty] | disc1 1" 800# disc2 BB RB NACE Vendor pn 'vendor pn extension 'name B.F.E Srlnotes 1" BB-RED INT.SEAT NACE B.W SCH40. STANDARD ASME B16.34. MoC 316. SUPPLEMENTARY REQUIREMENT ACCORDING TO NACE STANDARD. REQUIREMNT AS PER | Jegan | Rafeek | QA Saved
1/24/2023 6:10:50 AM | QCM100003873 |  | disc1:GLOBE VALVE 1", 800# F316L BW,disc2:BB, RB, NACE, TRIM 316,Vendor pn:'vendor pn extension:'name:B.F.E Srlnotes:GLOBE VALVE 1", BB-RED BORE, INT.SEAT, NACE CLASS : 800, B.W,SCH40. STANDARD : ASME B16.34. MoC : BODY MAT : ASTM A182 F316L, GA-E-60032, TRIM MAT : 316. SUPPLEMENTARY REQUIREMENT ACCORDING TO NACE STANDARD. PIPING SPEC : DD7 INSPECTION CERTIFICATE REQUIREMNT AS PER EN 10204 3.1 |  | VALVE | GLOBE | PRESSURE RATING | CLASS 800 |  | Yes | 3 | PIPING SPEC:DD7, DATA SHEET:GA-E-60032, DESIGN SPEC: ANSI B16.34/BS5146 | 40141611 |  |  | 0 |  |  | 0 | [5 empty] | disc1 1" 800# disc2 BB RB NACE Vendor pn 'vendor pn extension 'name B.F.E Srlnotes 1" BB-RED INT.SEAT NACE B.W SCH40. STANDARD ASME B16.34. MoC 316. SUPPLEMENTARY REQUIREMENT ACCORDING TO NACE STANDARD. REQUIREMNT AS PER | Jegan | Rafeek | QA Saved
1/24/2023 6:10:50 AM | QCM100003873 |  | disc1:GLOBE VALVE 1", 800# F316L BW,disc2:BB, RB, NACE, TRIM 316,Vendor pn:'vendor pn extension:'name:B.F.E Srlnotes:GLOBE VALVE 1", BB-RED BORE, INT.SEAT, NACE CLASS : 800, B.W,SCH40. STANDARD : ASME B16.34. MoC : BODY MAT : ASTM A182 F316L, GA-E-60032, TRIM MAT : 316. SUPPLEMENTARY REQUIREMENT ACCORDING TO NACE STANDARD. PIPING SPEC : DD7 INSPECTION CERTIFICATE REQUIREMNT AS PER EN 10204 3.1 |  | VALVE | GLOBE | NOMINAL SIZE | 1 | IN | Yes | 4 | PIPING SPEC:DD7, DATA SHEET:GA-E-60032, DESIGN SPEC: ANSI B16.34/BS5146 | 40141611 |  |  | 0 |  |  | 0 | [5 empty] | disc1 1" 800# disc2 BB RB NACE Vendor pn 'vendor pn extension 'name B.F.E Srlnotes 1" BB-RED INT.SEAT NACE B.W SCH40. STANDARD ASME B16.34. MoC 316. SUPPLEMENTARY REQUIREMENT ACCORDING TO NACE STANDARD. REQUIREMNT AS PER | Jegan | Rafeek | QA Saved
1/24/2023 6:10:50 AM | QCM100003873 |  | disc1:GLOBE VALVE 1", 800# F316L BW,disc2:BB, RB, NACE, TRIM 316,Vendor pn:'vendor pn extension:'name:B.F.E Srlnotes:GLOBE VALVE 1", BB-RED BORE, INT.SEAT, NACE CLASS : 800, B.W,SCH40. STANDARD : ASME B16.34. MoC : BODY MAT : ASTM A182 F316L, GA-E-60032, TRIM MAT : 316. SUPPLEMENTARY REQUIREMENT ACCORDING TO NACE STANDARD. PIPING SPEC : DD7 INSPECTION CERTIFICATE REQUIREMNT AS PER EN 10204 3.1 |  | VALVE | GLOBE | SCHEDULE NUMBER | SCH 40 |  | No | 5 | PIPING SPEC:DD7, DATA SHEET:GA-E-60032, DESIGN SPEC: ANSI B16.34/BS5146 | 40141611 |  |  | 0 |  |  | 0 | [5 empty] | disc1 1" 800# disc2 BB RB NACE Vendor pn 'vendor pn extension 'name B.F.E Srlnotes 1" BB-RED INT.SEAT NACE B.W SCH40. STANDARD ASME B16.34. MoC 316. SUPPLEMENTARY REQUIREMENT ACCORDING TO NACE STANDARD. REQUIREMNT AS PER | Jegan | Rafeek | QA Saved
1/24/2023 6:10:50 AM | QCM100003873 |  | disc1:GLOBE VALVE 1", 800# F316L BW,disc2:BB, RB, NACE, TRIM 316,Vendor pn:'vendor pn extension:'name:B.F.E Srlnotes:GLOBE VALVE 1", BB-RED BORE, INT.SEAT, NACE CLASS : 800, B.W,SCH40. STANDARD : ASME B16.34. MoC : BODY MAT : ASTM A182 F316L, GA-E-60032, TRIM MAT : 316. SUPPLEMENTARY REQUIREMENT ACCORDING TO NACE STANDARD. PIPING SPEC : DD7 INSPECTION CERTIFICATE REQUIREMNT AS PER EN 10204 3.1 |  | VALVE | GLOBE | MAT, TRIM | STAINLESS STEEL 316 |  | No | 6 | PIPING SPEC:DD7, DATA SHEET:GA-E-60032, DESIGN SPEC: ANSI B16.34/BS5146 | 40141611 |  |  | 0 |  |  | 0 | [5 empty] | disc1 1" 800# disc2 BB RB NACE Vendor pn 'vendor pn extension 'name B.F.E Srlnotes 1" BB-RED INT.SEAT NACE B.W SCH40. STANDARD ASME B16.34. MoC 316. SUPPLEMENTARY REQUIREMENT ACCORDING TO NACE STANDARD. REQUIREMNT AS PER | Jegan | Rafeek | QA Saved
1/24/2023 6:10:50 AM | QCM100003873 |  | disc1:GLOBE VALVE 1", 800# F316L BW,disc2:BB, RB, NACE, TRIM 316,Vendor pn:'vendor pn extension:'name:B.F.E Srlnotes:GLOBE VALVE 1", BB-RED BORE, INT.SEAT, NACE CLASS : 800, B.W,SCH40. STANDARD : ASME B16.34. MoC : BODY MAT : ASTM A182 F316L, GA-E-60032, TRIM MAT : 316. SUPPLEMENTARY REQUIREMENT ACCORDING TO NACE STANDARD. PIPING SPEC : DD7 INSPECTION CERTIFICATE REQUIREMNT AS PER EN 10204 3.1 |  | VALVE | GLOBE | TRIM NUMBER |  |  | No | 7 | PIPING SPEC:DD7, DATA SHEET:GA-E-60032, DESIGN SPEC: ANSI B16.34/BS5146 | 40141611 |  |  | 0 |  |  | 0 | [5 empty] | disc1 1" 800# disc2 BB RB NACE Vendor pn 'vendor pn extension 'name B.F.E Srlnotes 1" BB-RED INT.SEAT NACE B.W SCH40. STANDARD ASME B16.34. MoC 316. SUPPLEMENTARY REQUIREMENT ACCORDING TO NACE STANDARD. REQUIREMNT AS PER | Jegan | Rafeek | QA Saved
1/24/2023 6:10:50 AM | QCM100003873 |  | disc1:GLOBE VALVE 1", 800# F316L BW,disc2:BB, RB, NACE, TRIM 316,Vendor pn:'vendor pn extension:'name:B.F.E Srlnotes:GLOBE VALVE 1", BB-RED BORE, INT.SEAT, NACE CLASS : 800, B.W,SCH40. STANDARD : ASME B16.34. MoC : BODY MAT : ASTM A182 F316L, GA-E-60032, TRIM MAT : 316. SUPPLEMENTARY REQUIREMENT ACCORDING TO NACE STANDARD. PIPING SPEC : DD7 INSPECTION CERTIFICATE REQUIREMNT AS PER EN 10204 3.1 |  | VALVE | GLOBE | MATERIAL TEST CERTIFICATE |  |  | No | 8 | PIPING SPEC:DD7, DATA SHEET:GA-E-60032, DESIGN SPEC: ANSI B16.34/BS5146 | 40141611 |  |  | 0 |  |  | 0 | [5 empty] | disc1 1" 800# disc2 BB RB NACE Vendor pn 'vendor pn extension 'name B.F.E Srlnotes 1" BB-RED INT.SEAT NACE B.W SCH40. STANDARD ASME B16.34. MoC 316. SUPPLEMENTARY REQUIREMENT ACCORDING TO NACE STANDARD. REQUIREMNT AS PER | Jegan | Rafeek | QA Saved
1/24/2023 6:10:50 AM | QCM100003873 |  | disc1:GLOBE VALVE 1", 800# F316L BW,disc2:BB, RB, NACE, TRIM 316,Vendor pn:'vendor pn extension:'name:B.F.E Srlnotes:GLOBE VALVE 1", BB-RED BORE, INT.SEAT, NACE CLASS : 800, B.W,SCH40. STANDARD : ASME B16.34. MoC : BODY MAT : ASTM A182 F316L, GA-E-60032, TRIM MAT : 316. SUPPLEMENTARY REQUIREMENT ACCORDING TO NACE STANDARD. PIPING SPEC : DD7 INSPECTION CERTIFICATE REQUIREMNT AS PER EN 10204 3.1 |  | VALVE | GLOBE | TYPE OF FACE |  |  | No | 9 | PIPING SPEC:DD7, DATA SHEET:GA-E-60032, DESIGN SPEC: ANSI B16.34/BS5146 | 40141611 |  |  | 0 |  |  | 0 | [5 empty] | disc1 1" 800# disc2 BB RB NACE Vendor pn 'vendor pn extension 'name B.F.E Srlnotes 1" BB-RED INT.SEAT NACE B.W SCH40. STANDARD ASME B16.34. MoC 316. SUPPLEMENTARY REQUIREMENT ACCORDING TO NACE STANDARD. REQUIREMNT AS PER | Jegan | Rafeek | QA Saved
1/24/2023 6:10:50 AM | QCM100003873 |  | disc1:GLOBE VALVE 1", 800# F316L BW,disc2:BB, RB, NACE, TRIM 316,Vendor pn:'vendor pn extension:'name:B.F.E Srlnotes:GLOBE VALVE 1", BB-RED BORE, INT.SEAT, NACE CLASS : 800, B.W,SCH40. STANDARD : ASME B16.34. MoC : BODY MAT : ASTM A182 F316L, GA-E-60032, TRIM MAT : 316. SUPPLEMENTARY REQUIREMENT ACCORDING TO NACE STANDARD. PIPING SPEC : DD7 INSPECTION CERTIFICATE REQUIREMNT AS PER EN 10204 3.1 |  | VALVE | GLOBE | TYPE OF CLOSURE MEMBER |  |  | No | 10 | PIPING SPEC:DD7, DATA SHEET:GA-E-60032, DESIGN SPEC: ANSI B16.34/BS5146 | 40141611 |  |  | 0 |  |  | 0 | [5 empty] | disc1 1" 800# disc2 BB RB NACE Vendor pn 'vendor pn extension 'name B.F.E Srlnotes 1" BB-RED INT.SEAT NACE B.W SCH40. STANDARD ASME B16.34. MoC 316. SUPPLEMENTARY REQUIREMENT ACCORDING TO NACE STANDARD. REQUIREMNT AS PER | Jegan | Rafeek | QA Saved
1/24/2023 6:10:50 AM | QCM100003873 |  | disc1:GLOBE VALVE 1", 800# F316L BW,disc2:BB, RB, NACE, TRIM 316,Vendor pn:'vendor pn extension:'name:B.F.E Srlnotes:GLOBE VALVE 1", BB-RED BORE, INT.SEAT, NACE CLASS : 800, B.W,SCH40. STANDARD : ASME B16.34. MoC : BODY MAT : ASTM A182 F316L, GA-E-60032, TRIM MAT : 316. SUPPLEMENTARY REQUIREMENT ACCORDING TO NACE STANDARD. PIPING SPEC : DD7 INSPECTION CERTIFICATE REQUIREMNT AS PER EN 10204 3.1 |  | VALVE | GLOBE | TYPE OF BORE | REDUCED |  | No | 11 | PIPING SPEC:DD7, DATA SHEET:GA-E-60032, DESIGN SPEC: ANSI B16.34/BS5146 | 40141611 |  |  | 0 |  |  | 0 | [5 empty] | disc1 1" 800# disc2 BB RB NACE Vendor pn 'vendor pn extension 'name B.F.E Srlnotes 1" BB-RED INT.SEAT NACE B.W SCH40. STANDARD ASME B16.34. MoC 316. SUPPLEMENTARY REQUIREMENT ACCORDING TO NACE STANDARD. REQUIREMNT AS PER | Jegan | Rafeek | QA Saved
1/24/2023 6:10:50 AM | QCM100003873 |  | disc1:GLOBE VALVE 1", 800# F316L BW,disc2:BB, RB, NACE, TRIM 316,Vendor pn:'vendor pn extension:'name:B.F.E Srlnotes:GLOBE VALVE 1", BB-RED BORE, INT.SEAT, NACE CLASS : 800, B.W,SCH40. STANDARD : ASME B16.34. MoC : BODY MAT : ASTM A182 F316L, GA-E-60032, TRIM MAT : 316. SUPPLEMENTARY REQUIREMENT ACCORDING TO NACE STANDARD. PIPING SPEC : DD7 INSPECTION CERTIFICATE REQUIREMNT AS PER EN 10204 3.1 |  | VALVE | GLOBE | TYPE OF BONNET/COVER | BOLTED |  | No | 12 | PIPING SPEC:DD7, DATA SHEET:GA-E-60032, DESIGN SPEC: ANSI B16.34/BS5146 | 40141611 |  |  | 0 |  |  | 0 | [5 empty] | disc1 1" 800# disc2 BB RB NACE Vendor pn 'vendor pn extension 'name B.F.E Srlnotes 1" BB-RED INT.SEAT NACE B.W SCH40. STANDARD ASME B16.34. MoC 316. SUPPLEMENTARY REQUIREMENT ACCORDING TO NACE STANDARD. REQUIREMNT AS PER | Jegan | Rafeek | QA Saved
1/24/2023 6:10:50 AM | QCM100003873 |  | disc1:GLOBE VALVE 1", 800# F316L BW,disc2:BB, RB, NACE, TRIM 316,Vendor pn:'vendor pn extension:'name:B.F.E Srlnotes:GLOBE VALVE 1", BB-RED BORE, INT.SEAT, NACE CLASS : 800, B.W,SCH40. STANDARD : ASME B16.34. MoC : BODY MAT : ASTM A182 F316L, GA-E-60032, TRIM MAT : 316. SUPPLEMENTARY REQUIREMENT ACCORDING TO NACE STANDARD. PIPING SPEC : DD7 INSPECTION CERTIFICATE REQUIREMNT AS PER EN 10204 3.1 |  | VALVE | GLOBE | TYPE OF STEM |  |  | No | 13 | PIPING SPEC:DD7, DATA SHEET:GA-E-60032, DESIGN SPEC: ANSI B16.34/BS5146 | 40141611 |  |  | 0 |  |  | 0 | [5 empty] | disc1 1" 800# disc2 BB RB NACE Vendor pn 'vendor pn extension 'name B.F.E Srlnotes 1" BB-RED INT.SEAT NACE B.W SCH40. STANDARD ASME B16.34. MoC 316. SUPPLEMENTARY REQUIREMENT ACCORDING TO NACE STANDARD. REQUIREMNT AS PER | Jegan | Rafeek | QA Saved
1/24/2023 6:10:50 AM | QCM100003873 |  | disc1:GLOBE VALVE 1", 800# F316L BW,disc2:BB, RB, NACE, TRIM 316,Vendor pn:'vendor pn extension:'name:B.F.E Srlnotes:GLOBE VALVE 1", BB-RED BORE, INT.SEAT, NACE CLASS : 800, B.W,SCH40. STANDARD : ASME B16.34. MoC : BODY MAT : ASTM A182 F316L, GA-E-60032, TRIM MAT : 316. SUPPLEMENTARY REQUIREMENT ACCORDING TO NACE STANDARD. PIPING SPEC : DD7 INSPECTION CERTIFICATE REQUIREMNT AS PER EN 10204 3.1 |  | VALVE | GLOBE | TYPE OF SEAT | INTEGRAL |  | No | 14 | PIPING SPEC:DD7, DATA SHEET:GA-E-60032, DESIGN SPEC: ANSI B16.34/BS5146 | 40141611 |  |  | 0 |  |  | 0 | [5 empty] | disc1 1" 800# disc2 BB RB NACE Vendor pn 'vendor pn extension 'name B.F.E Srlnotes 1" BB-RED INT.SEAT NACE B.W SCH40. STANDARD ASME B16.34. MoC 316. SUPPLEMENTARY REQUIREMENT ACCORDING TO NACE STANDARD. REQUIREMNT AS PER | Jegan | Rafeek | QA Saved
1/24/2023 6:10:50 AM | QCM100003873 |  | disc1:GLOBE VALVE 1", 800# F316L BW,disc2:BB, RB, NACE, TRIM 316,Vendor pn:'vendor pn extension:'name:B.F.E Srlnotes:GLOBE VALVE 1", BB-RED BORE, INT.SEAT, NACE CLASS : 800, B.W,SCH40. STANDARD : ASME B16.34. MoC : BODY MAT : ASTM A182 F316L, GA-E-60032, TRIM MAT : 316. SUPPLEMENTARY REQUIREMENT ACCORDING TO NACE STANDARD. PIPING SPEC : DD7 INSPECTION CERTIFICATE REQUIREMNT AS PER EN 10204 3.1 |  | VALVE | GLOBE | MAT, BODY | STAINLESS STEEL |  | No | 15 | PIPING SPEC:DD7, DATA SHEET:GA-E-60032, DESIGN SPEC: ANSI B16.34/BS5146 | 40141611 |  |  | 0 |  |  | 0 | [5 empty] | disc1 1" 800# disc2 BB RB NACE Vendor pn 'vendor pn extension 'name B.F.E Srlnotes 1" BB-RED INT.SEAT NACE B.W SCH40. STANDARD ASME B16.34. MoC 316. SUPPLEMENTARY REQUIREMENT ACCORDING TO NACE STANDARD. REQUIREMNT AS PER | Jegan | Rafeek | QA Saved
1/24/2023 6:10:50 AM | QCM100003873 |  | disc1:GLOBE VALVE 1", 800# F316L BW,disc2:BB, RB, NACE, TRIM 316,Vendor pn:'vendor pn extension:'name:B.F.E Srlnotes:GLOBE VALVE 1", BB-RED BORE, INT.SEAT, NACE CLASS : 800, B.W,SCH40. STANDARD : ASME B16.34. MoC : BODY MAT : ASTM A182 F316L, GA-E-60032, TRIM MAT : 316. SUPPLEMENTARY REQUIREMENT ACCORDING TO NACE STANDARD. PIPING SPEC : DD7 INSPECTION CERTIFICATE REQUIREMNT AS PER EN 10204 3.1 |  | VALVE | GLOBE | MAT SPEC, BONNET | ASTM A182 GRADE F316L |  | No | 16 | PIPING SPEC:DD7, DATA SHEET:GA-E-60032, DESIGN SPEC: ANSI B16.34/BS5146 | 40141611 |  |  | 0 |  |  | 0 | [5 empty] | disc1 1" 800# disc2 BB RB NACE Vendor pn 'vendor pn extension 'name B.F.E Srlnotes 1" BB-RED INT.SEAT NACE B.W SCH40. STANDARD ASME B16.34. MoC 316. SUPPLEMENTARY REQUIREMENT ACCORDING TO NACE STANDARD. REQUIREMNT AS PER | Jegan | Rafeek | QA Saved
1/24/2023 6:10:50 AM | QCM100003873 |  | disc1:GLOBE VALVE 1", 800# F316L BW,disc2:BB, RB, NACE, TRIM 316,Vendor pn:'vendor pn extension:'name:B.F.E Srlnotes:GLOBE VALVE 1", BB-RED BORE, INT.SEAT, NACE CLASS : 800, B.W,SCH40. STANDARD : ASME B16.34. MoC : BODY MAT : ASTM A182 F316L, GA-E-60032, TRIM MAT : 316. SUPPLEMENTARY REQUIREMENT ACCORDING TO NACE STANDARD. PIPING SPEC : DD7 INSPECTION CERTIFICATE REQUIREMNT AS PER EN 10204 3.1 |  | VALVE | GLOBE | MAT, BONNET | STAINLESS STEEL |  | No | 17 | PIPING SPEC:DD7, DATA SHEET:GA-E-60032, DESIGN SPEC: ANSI B16.34/BS5146 | 40141611 |  |  | 0 |  |  | 0 | [5 empty] | disc1 1" 800# disc2 BB RB NACE Vendor pn 'vendor pn extension 'name B.F.E Srlnotes 1" BB-RED INT.SEAT NACE B.W SCH40. STANDARD ASME B16.34. MoC 316. SUPPLEMENTARY REQUIREMENT ACCORDING TO NACE STANDARD. REQUIREMNT AS PER | Jegan | Rafeek | QA Saved
1/24/2023 6:10:50 AM | QCM100003873 |  | disc1:GLOBE VALVE 1", 800# F316L BW,disc2:BB, RB, NACE, TRIM 316,Vendor pn:'vendor pn extension:'name:B.F.E Srlnotes:GLOBE VALVE 1", BB-RED BORE, INT.SEAT, NACE CLASS : 800, B.W,SCH40. STANDARD : ASME B16.34. MoC : BODY MAT : ASTM A182 F316L, GA-E-60032, TRIM MAT : 316. SUPPLEMENTARY REQUIREMENT ACCORDING TO NACE STANDARD. PIPING SPEC : DD7 INSPECTION CERTIFICATE REQUIREMNT AS PER EN 10204 3.1 |  | VALVE | GLOBE | MAT, STEM |  |  | No | 18 | PIPING SPEC:DD7, DATA SHEET:GA-E-60032, DESIGN SPEC: ANSI B16.34/BS5146 | 40141611 |  |  | 0 |  |  | 0 | [5 empty] | disc1 1" 800# disc2 BB RB NACE Vendor pn 'vendor pn extension 'name B.F.E Srlnotes 1" BB-RED INT.SEAT NACE B.W SCH40. STANDARD ASME B16.34. MoC 316. SUPPLEMENTARY REQUIREMENT ACCORDING TO NACE STANDARD. REQUIREMNT AS PER | Jegan | Rafeek | QA Saved
1/24/2023 6:10:50 AM | QCM100003873 |  | disc1:GLOBE VALVE 1", 800# F316L BW,disc2:BB, RB, NACE, TRIM 316,Vendor pn:'vendor pn extension:'name:B.F.E Srlnotes:GLOBE VALVE 1", BB-RED BORE, INT.SEAT, NACE CLASS : 800, B.W,SCH40. STANDARD : ASME B16.34. MoC : BODY MAT : ASTM A182 F316L, GA-E-60032, TRIM MAT : 316. SUPPLEMENTARY REQUIREMENT ACCORDING TO NACE STANDARD. PIPING SPEC : DD7 INSPECTION CERTIFICATE REQUIREMNT AS PER EN 10204 3.1 |  | VALVE | GLOBE | STEM DESIGN |  |  | No | 19 | PIPING SPEC:DD7, DATA SHEET:GA-E-60032, DESIGN SPEC: ANSI B16.34/BS5146 | 40141611 |  |  | 0 |  |  | 0 | [5 empty] | disc1 1" 800# disc2 BB RB NACE Vendor pn 'vendor pn extension 'name B.F.E Srlnotes 1" BB-RED INT.SEAT NACE B.W SCH40. STANDARD ASME B16.34. MoC 316. SUPPLEMENTARY REQUIREMENT ACCORDING TO NACE STANDARD. REQUIREMNT AS PER | Jegan | Rafeek | QA Saved
1/24/2023 6:10:50 AM | QCM100003873 |  | disc1:GLOBE VALVE 1", 800# F316L BW,disc2:BB, RB, NACE, TRIM 316,Vendor pn:'vendor pn extension:'name:B.F.E Srlnotes:GLOBE VALVE 1", BB-RED BORE, INT.SEAT, NACE CLASS : 800, B.W,SCH40. STANDARD : ASME B16.34. MoC : BODY MAT : ASTM A182 F316L, GA-E-60032, TRIM MAT : 316. SUPPLEMENTARY REQUIREMENT ACCORDING TO NACE STANDARD. PIPING SPEC : DD7 INSPECTION CERTIFICATE REQUIREMNT AS PER EN 10204 3.1 |  | VALVE | GLOBE | MAT SPEC, SEAT FACING |  |  | No | 20 | PIPING SPEC:DD7, DATA SHEET:GA-E-60032, DESIGN SPEC: ANSI B16.34/BS5146 | 40141611 |  |  | 0 |  |  | 0 | [5 empty] | disc1 1" 800# disc2 BB RB NACE Vendor pn 'vendor pn extension 'name B.F.E Srlnotes 1" BB-RED INT.SEAT NACE B.W SCH40. STANDARD ASME B16.34. MoC 316. SUPPLEMENTARY REQUIREMENT ACCORDING TO NACE STANDARD. REQUIREMNT AS PER | Jegan | Rafeek | QA Saved
1/24/2023 6:10:50 AM | QCM100003873 |  | disc1:GLOBE VALVE 1", 800# F316L BW,disc2:BB, RB, NACE, TRIM 316,Vendor pn:'vendor pn extension:'name:B.F.E Srlnotes:GLOBE VALVE 1", BB-RED BORE, INT.SEAT, NACE CLASS : 800, B.W,SCH40. STANDARD : ASME B16.34. MoC : BODY MAT : ASTM A182 F316L, GA-E-60032, TRIM MAT : 316. SUPPLEMENTARY REQUIREMENT ACCORDING TO NACE STANDARD. PIPING SPEC : DD7 INSPECTION CERTIFICATE REQUIREMNT AS PER EN 10204 3.1 |  | VALVE | GLOBE | MAT SPEC, BACK SEAT FACING |  |  | No | 21 | PIPING SPEC:DD7, DATA SHEET:GA-E-60032, DESIGN SPEC: ANSI B16.34/BS5146 | 40141611 |  |  | 0 |  |  | 0 | [5 empty] | disc1 1" 800# disc2 BB RB NACE Vendor pn 'vendor pn extension 'name B.F.E Srlnotes 1" BB-RED INT.SEAT NACE B.W SCH40. STANDARD ASME B16.34. MoC 316. SUPPLEMENTARY REQUIREMENT ACCORDING TO NACE STANDARD. REQUIREMNT AS PER | Jegan | Rafeek | QA Saved
1/24/2023 6:10:50 AM | QCM100003873 |  | disc1:GLOBE VALVE 1", 800# F316L BW,disc2:BB, RB, NACE, TRIM 316,Vendor pn:'vendor pn extension:'name:B.F.E Srlnotes:GLOBE VALVE 1", BB-RED BORE, INT.SEAT, NACE CLASS : 800, B.W,SCH40. STANDARD : ASME B16.34. MoC : BODY MAT : ASTM A182 F316L, GA-E-60032, TRIM MAT : 316. SUPPLEMENTARY REQUIREMENT ACCORDING TO NACE STANDARD. PIPING SPEC : DD7 INSPECTION CERTIFICATE REQUIREMNT AS PER EN 10204 3.1 |  | VALVE | GLOBE | MAT SPEC, PRESSURE SEAL |  |  | No | 22 | PIPING SPEC:DD7, DATA SHEET:GA-E-60032, DESIGN SPEC: ANSI B16.34/BS5146 | 40141611 |  |  | 0 |  |  | 0 | [5 empty] | disc1 1" 800# disc2 BB RB NACE Vendor pn 'vendor pn extension 'name B.F.E Srlnotes 1" BB-RED INT.SEAT NACE B.W SCH40. STANDARD ASME B16.34. MoC 316. SUPPLEMENTARY REQUIREMENT ACCORDING TO NACE STANDARD. REQUIREMNT AS PER | Jegan | Rafeek | QA Saved
1/24/2023 6:10:50 AM | QCM100003873 |  | disc1:GLOBE VALVE 1", 800# F316L BW,disc2:BB, RB, NACE, TRIM 316,Vendor pn:'vendor pn extension:'name:B.F.E Srlnotes:GLOBE VALVE 1", BB-RED BORE, INT.SEAT, NACE CLASS : 800, B.W,SCH40. STANDARD : ASME B16.34. MoC : BODY MAT : ASTM A182 F316L, GA-E-60032, TRIM MAT : 316. SUPPLEMENTARY REQUIREMENT ACCORDING TO NACE STANDARD. PIPING SPEC : DD7 INSPECTION CERTIFICATE REQUIREMNT AS PER EN 10204 3.1 |  | VALVE | GLOBE | MAT SPEC, BOLT/STUD |  |  | No | 23 | PIPING SPEC:DD7, DATA SHEET:GA-E-60032, DESIGN SPEC: ANSI B16.34/BS5146 | 40141611 |  |  | 0 |  |  | 0 | [5 empty] | disc1 1" 800# disc2 BB RB NACE Vendor pn 'vendor pn extension 'name B.F.E Srlnotes 1" BB-RED INT.SEAT NACE B.W SCH40. STANDARD ASME B16.34. MoC 316. SUPPLEMENTARY REQUIREMENT ACCORDING TO NACE STANDARD. REQUIREMNT AS PER | Jegan | Rafeek | QA Saved
1/24/2023 6:10:50 AM | QCM100003873 |  | disc1:GLOBE VALVE 1", 800# F316L BW,disc2:BB, RB, NACE, TRIM 316,Vendor pn:'vendor pn extension:'name:B.F.E Srlnotes:GLOBE VALVE 1", BB-RED BORE, INT.SEAT, NACE CLASS : 800, B.W,SCH40. STANDARD : ASME B16.34. MoC : BODY MAT : ASTM A182 F316L, GA-E-60032, TRIM MAT : 316. SUPPLEMENTARY REQUIREMENT ACCORDING TO NACE STANDARD. PIPING SPEC : DD7 INSPECTION CERTIFICATE REQUIREMNT AS PER EN 10204 3.1 |  | VALVE | GLOBE | MAT SPEC, NUT |  |  | No | 24 | PIPING SPEC:DD7, DATA SHEET:GA-E-60032, DESIGN SPEC: ANSI B16.34/BS5146 | 40141611 |  |  | 0 |  |  | 0 | [5 empty] | disc1 1" 800# disc2 BB RB NACE Vendor pn 'vendor pn extension 'name B.F.E Srlnotes 1" BB-RED INT.SEAT NACE B.W SCH40. STANDARD ASME B16.34. MoC 316. SUPPLEMENTARY REQUIREMENT ACCORDING TO NACE STANDARD. REQUIREMNT AS PER | Jegan | Rafeek | QA Saved
1/24/2023 6:10:50 AM | QCM100003873 |  | disc1:GLOBE VALVE 1", 800# F316L BW,disc2:BB, RB, NACE, TRIM 316,Vendor pn:'vendor pn extension:'name:B.F.E Srlnotes:GLOBE VALVE 1", BB-RED BORE, INT.SEAT, NACE CLASS : 800, B.W,SCH40. STANDARD : ASME B16.34. MoC : BODY MAT : ASTM A182 F316L, GA-E-60032, TRIM MAT : 316. SUPPLEMENTARY REQUIREMENT ACCORDING TO NACE STANDARD. PIPING SPEC : DD7 INSPECTION CERTIFICATE REQUIREMNT AS PER EN 10204 3.1 |  | VALVE | GLOBE | API STANDARD |  |  | No | 25 | PIPING SPEC:DD7, DATA SHEET:GA-E-60032, DESIGN SPEC: ANSI B16.34/BS5146 | 40141611 |  |  | 0 |  |  | 0 | [5 empty] | disc1 1" 800# disc2 BB RB NACE Vendor pn 'vendor pn extension 'name B.F.E Srlnotes 1" BB-RED INT.SEAT NACE B.W SCH40. STANDARD ASME B16.34. MoC 316. SUPPLEMENTARY REQUIREMENT ACCORDING TO NACE STANDARD. REQUIREMNT AS PER | Jegan | Rafeek | QA Saved
1/24/2023 6:10:50 AM | QCM100003873 |  | disc1:GLOBE VALVE 1", 800# F316L BW,disc2:BB, RB, NACE, TRIM 316,Vendor pn:'vendor pn extension:'name:B.F.E Srlnotes:GLOBE VALVE 1", BB-RED BORE, INT.SEAT, NACE CLASS : 800, B.W,SCH40. STANDARD : ASME B16.34. MoC : BODY MAT : ASTM A182 F316L, GA-E-60032, TRIM MAT : 316. SUPPLEMENTARY REQUIREMENT ACCORDING TO NACE STANDARD. PIPING SPEC : DD7 INSPECTION CERTIFICATE REQUIREMNT AS PER EN 10204 3.1 |  | VALVE | GLOBE | DESIGN SPEC, F TO F (E TO E) |  |  | No | 26 | PIPING SPEC:DD7, DATA SHEET:GA-E-60032, DESIGN SPEC: ANSI B16.34/BS5146 | 40141611 |  |  | 0 |  |  | 0 | [5 empty] | disc1 1" 800# disc2 BB RB NACE Vendor pn 'vendor pn extension 'name B.F.E Srlnotes 1" BB-RED INT.SEAT NACE B.W SCH40. STANDARD ASME B16.34. MoC 316. SUPPLEMENTARY REQUIREMENT ACCORDING TO NACE STANDARD. REQUIREMNT AS PER | Jegan | Rafeek | QA Saved
1/24/2023 6:10:50 AM | QCM100003873 |  | disc1:GLOBE VALVE 1", 800# F316L BW,disc2:BB, RB, NACE, TRIM 316,Vendor pn:'vendor pn extension:'name:B.F.E Srlnotes:GLOBE VALVE 1", BB-RED BORE, INT.SEAT, NACE CLASS : 800, B.W,SCH40. STANDARD : ASME B16.34. MoC : BODY MAT : ASTM A182 F316L, GA-E-60032, TRIM MAT : 316. SUPPLEMENTARY REQUIREMENT ACCORDING TO NACE STANDARD. PIPING SPEC : DD7 INSPECTION CERTIFICATE REQUIREMNT AS PER EN 10204 3.1 |  | VALVE | GLOBE | DESIGN SPEC, END FLANGE |  |  | No | 27 | PIPING SPEC:DD7, DATA SHEET:GA-E-60032, DESIGN SPEC: ANSI B16.34/BS5146 | 40141611 |  |  | 0 |  |  | 0 | [5 empty] | disc1 1" 800# disc2 BB RB NACE Vendor pn 'vendor pn extension 'name B.F.E Srlnotes 1" BB-RED INT.SEAT NACE B.W SCH40. STANDARD ASME B16.34. MoC 316. SUPPLEMENTARY REQUIREMENT ACCORDING TO NACE STANDARD. REQUIREMNT AS PER | Jegan | Rafeek | QA Saved
1/24/2023 6:10:50 AM | QCM100003873 |  | disc1:GLOBE VALVE 1", 800# F316L BW,disc2:BB, RB, NACE, TRIM 316,Vendor pn:'vendor pn extension:'name:B.F.E Srlnotes:GLOBE VALVE 1", BB-RED BORE, INT.SEAT, NACE CLASS : 800, B.W,SCH40. STANDARD : ASME B16.34. MoC : BODY MAT : ASTM A182 F316L, GA-E-60032, TRIM MAT : 316. SUPPLEMENTARY REQUIREMENT ACCORDING TO NACE STANDARD. PIPING SPEC : DD7 INSPECTION CERTIFICATE REQUIREMNT AS PER EN 10204 3.1 |  | VALVE | GLOBE | DESIGN SPEC, END CONNECTION | ANSI B16.9 |  | No | 28 | PIPING SPEC:DD7, DATA SHEET:GA-E-60032, DESIGN SPEC: ANSI B16.34/BS5146 | 40141611 |  |  | 0 |  |  | 0 | [5 empty] | disc1 1" 800# disc2 BB RB NACE Vendor pn 'vendor pn extension 'name B.F.E Srlnotes 1" BB-RED INT.SEAT NACE B.W SCH40. STANDARD ASME B16.34. MoC 316. SUPPLEMENTARY REQUIREMENT ACCORDING TO NACE STANDARD. REQUIREMNT AS PER | Jegan | Rafeek | QA Saved
1/24/2023 6:10:50 AM | QCM100003873 |  | disc1:GLOBE VALVE 1", 800# F316L BW,disc2:BB, RB, NACE, TRIM 316,Vendor pn:'vendor pn extension:'name:B.F.E Srlnotes:GLOBE VALVE 1", BB-RED BORE, INT.SEAT, NACE CLASS : 800, B.W,SCH40. STANDARD : ASME B16.34. MoC : BODY MAT : ASTM A182 F316L, GA-E-60032, TRIM MAT : 316. SUPPLEMENTARY REQUIREMENT ACCORDING TO NACE STANDARD. PIPING SPEC : DD7 INSPECTION CERTIFICATE REQUIREMNT AS PER EN 10204 3.1 |  | VALVE | GLOBE | WALL THICKNESS |  |  | No | 29 | PIPING SPEC:DD7, DATA SHEET:GA-E-60032, DESIGN SPEC: ANSI B16.34/BS5146 | 40141611 |  |  | 0 |  |  | 0 | [5 empty] | disc1 1" 800# disc2 BB RB NACE Vendor pn 'vendor pn extension 'name B.F.E Srlnotes 1" BB-RED INT.SEAT NACE B.W SCH40. STANDARD ASME B16.34. MoC 316. SUPPLEMENTARY REQUIREMENT ACCORDING TO NACE STANDARD. REQUIREMNT AS PER | Jegan | Rafeek | QA Saved
1/24/2023 6:10:50 AM | QCM100003873 |  | disc1:GLOBE VALVE 1", 800# F316L BW,disc2:BB, RB, NACE, TRIM 316,Vendor pn:'vendor pn extension:'name:B.F.E Srlnotes:GLOBE VALVE 1", BB-RED BORE, INT.SEAT, NACE CLASS : 800, B.W,SCH40. STANDARD : ASME B16.34. MoC : BODY MAT : ASTM A182 F316L, GA-E-60032, TRIM MAT : 316. SUPPLEMENTARY REQUIREMENT ACCORDING TO NACE STANDARD. PIPING SPEC : DD7 INSPECTION CERTIFICATE REQUIREMNT AS PER EN 10204 3.1 |  | VALVE | GLOBE | MAT, GLAND PACKING-STEM |  |  | No | 30 | PIPING SPEC:DD7, DATA SHEET:GA-E-60032, DESIGN SPEC: ANSI B16.34/BS5146 | 40141611 |  |  | 0 |  |  | 0 | [5 empty] | disc1 1" 800# disc2 BB RB NACE Vendor pn 'vendor pn extension 'name B.F.E Srlnotes 1" BB-RED INT.SEAT NACE B.W SCH40. STANDARD ASME B16.34. MoC 316. SUPPLEMENTARY REQUIREMENT ACCORDING TO NACE STANDARD. REQUIREMNT AS PER | Jegan | Rafeek | QA Saved
1/24/2023 6:10:50 AM | QCM100003873 |  | disc1:GLOBE VALVE 1", 800# F316L BW,disc2:BB, RB, NACE, TRIM 316,Vendor pn:'vendor pn extension:'name:B.F.E Srlnotes:GLOBE VALVE 1", BB-RED BORE, INT.SEAT, NACE CLASS : 800, B.W,SCH40. STANDARD : ASME B16.34. MoC : BODY MAT : ASTM A182 F316L, GA-E-60032, TRIM MAT : 316. SUPPLEMENTARY REQUIREMENT ACCORDING TO NACE STANDARD. PIPING SPEC : DD7 INSPECTION CERTIFICATE REQUIREMNT AS PER EN 10204 3.1 |  | VALVE | GLOBE | SERVICE |  |  | No | 31 | PIPING SPEC:DD7, DATA SHEET:GA-E-60032, DESIGN SPEC: ANSI B16.34/BS5146 | 40141611 |  |  | 0 |  |  | 0 | [5 empty] | disc1 1" 800# disc2 BB RB NACE Vendor pn 'vendor pn extension 'name B.F.E Srlnotes 1" BB-RED INT.SEAT NACE B.W SCH40. STANDARD ASME B16.34. MoC 316. SUPPLEMENTARY REQUIREMENT ACCORDING TO NACE STANDARD. REQUIREMNT AS PER | Jegan | Rafeek | QA Saved
1/24/2023 6:10:50 AM | QCM100003873 |  | disc1:GLOBE VALVE 1", 800# F316L BW,disc2:BB, RB, NACE, TRIM 316,Vendor pn:'vendor pn extension:'name:B.F.E Srlnotes:GLOBE VALVE 1", BB-RED BORE, INT.SEAT, NACE CLASS : 800, B.W,SCH40. STANDARD : ASME B16.34. MoC : BODY MAT : ASTM A182 F316L, GA-E-60032, TRIM MAT : 316. SUPPLEMENTARY REQUIREMENT ACCORDING TO NACE STANDARD. PIPING SPEC : DD7 INSPECTION CERTIFICATE REQUIREMNT AS PER EN 10204 3.1 |  | VALVE | GLOBE | INSPECTION CERTIFICATE | EN 10204 3.1 |  | No | 32 | PIPING SPEC:DD7, DATA SHEET:GA-E-60032, DESIGN SPEC: ANSI B16.34/BS5146 | 40141611 |  |  | 0 |  |  | 0 | [5 empty] | disc1 1" 800# disc2 BB RB NACE Vendor pn 'vendor pn extension 'name B.F.E Srlnotes 1" BB-RED INT.SEAT NACE B.W SCH40. STANDARD ASME B16.34. MoC 316. SUPPLEMENTARY REQUIREMENT ACCORDING TO NACE STANDARD. REQUIREMNT AS PER | Jegan | Rafeek | QA Saved
1/24/2023 6:10:50 AM | QCM100003881 |  | disc1:GLOBE VALVE 2" 300# A352 LCB,disc2:Vendor pn:'vendor pn extension:'name:VELAN VALVES LTD.notes:Globe Valve 2", Class-300, Flanged R.F. to ANSI B16.5 Design Code : BS-1873 or API 602 with shutter type disc, Seat Type in Welded ring, End to End as per BS EN 558 or ASME B16.10, OS & Rising Stem and Bolted Bonnet, Body Matl.: ASTM A352 Gr.LCB or ASTM A350 Gr. LF2 Class 1, Bolting Matl.: ASTM A320 L7 + ASTM A194,GR.4, Trim : 316, Packing : Graphite, Pressure test shall be as per BS EN 12266 or API 598. SIZE : 2" |  | VALVE | GLOBE | TYPE OF END CONNECTION | FLANGED |  | Yes | 1 | DESIGN STANDARD:BS1873 | 40141611 |  |  | 0 |  |  | 0 | [5 empty] | disc1 2" 300# disc2 Vendor pn 'vendor pn extension 'name LTD.notes Globe Valve 2" Class-300 Flanged R.F. to Design Code BS-1873 or 602 with shutter type disc Seat Type in Welded ring End to End as per BS EN 558 or ASME OS & Rising Stem and Bolted Bonnet Body Matl. Gr.LCB or A350 Gr. LF2 Class 1 Bolting Matl. + GR.4 Trim Packing Graphite Pressure test shall be as per BS EN 12266 or 598. 2" | Jegan | Rafeek | QA Saved
1/24/2023 6:10:50 AM | QCM100003881 |  | disc1:GLOBE VALVE 2" 300# A352 LCB,disc2:Vendor pn:'vendor pn extension:'name:VELAN VALVES LTD.notes:Globe Valve 2", Class-300, Flanged R.F. to ANSI B16.5 Design Code : BS-1873 or API 602 with shutter type disc, Seat Type in Welded ring, End to End as per BS EN 558 or ASME B16.10, OS & Rising Stem and Bolted Bonnet, Body Matl.: ASTM A352 Gr.LCB or ASTM A350 Gr. LF2 Class 1, Bolting Matl.: ASTM A320 L7 + ASTM A194,GR.4, Trim : 316, Packing : Graphite, Pressure test shall be as per BS EN 12266 or API 598. SIZE : 2" |  | VALVE | GLOBE | MAT SPEC, BODY | ASTM A352 GRADE LCB |  | Yes | 2 | DESIGN STANDARD:BS1873 | 40141611 |  |  | 0 |  |  | 0 | [5 empty] | disc1 2" 300# disc2 Vendor pn 'vendor pn extension 'name LTD.notes Globe Valve 2" Class-300 Flanged R.F. to Design Code BS-1873 or 602 with shutter type disc Seat Type in Welded ring End to End as per BS EN 558 or ASME OS & Rising Stem and Bolted Bonnet Body Matl. Gr.LCB or A350 Gr. LF2 Class 1 Bolting Matl. + GR.4 Trim Packing Graphite Pressure test shall be as per BS EN 12266 or 598. 2" | Jegan | Rafeek | QA Saved
1/24/2023 6:10:50 AM | QCM100003881 |  | disc1:GLOBE VALVE 2" 300# A352 LCB,disc2:Vendor pn:'vendor pn extension:'name:VELAN VALVES LTD.notes:Globe Valve 2", Class-300, Flanged R.F. to ANSI B16.5 Design Code : BS-1873 or API 602 with shutter type disc, Seat Type in Welded ring, End to End as per BS EN 558 or ASME B16.10, OS & Rising Stem and Bolted Bonnet, Body Matl.: ASTM A352 Gr.LCB or ASTM A350 Gr. LF2 Class 1, Bolting Matl.: ASTM A320 L7 + ASTM A194,GR.4, Trim : 316, Packing : Graphite, Pressure test shall be as per BS EN 12266 or API 598. SIZE : 2" |  | VALVE | GLOBE | PRESSURE RATING | CLASS 300 |  | Yes | 3 | DESIGN STANDARD:BS1873 | 40141611 |  |  | 0 |  |  | 0 | [5 empty] | disc1 2" 300# disc2 Vendor pn 'vendor pn extension 'name LTD.notes Globe Valve 2" Class-300 Flanged R.F. to Design Code BS-1873 or 602 with shutter type disc Seat Type in Welded ring End to End as per BS EN 558 or ASME OS & Rising Stem and Bolted Bonnet Body Matl. Gr.LCB or A350 Gr. LF2 Class 1 Bolting Matl. + GR.4 Trim Packing Graphite Pressure test shall be as per BS EN 12266 or 598. 2" | Jegan | Rafeek | QA Saved
1/24/2023 6:10:50 AM | QCM100003881 |  | disc1:GLOBE VALVE 2" 300# A352 LCB,disc2:Vendor pn:'vendor pn extension:'name:VELAN VALVES LTD.notes:Globe Valve 2", Class-300, Flanged R.F. to ANSI B16.5 Design Code : BS-1873 or API 602 with shutter type disc, Seat Type in Welded ring, End to End as per BS EN 558 or ASME B16.10, OS & Rising Stem and Bolted Bonnet, Body Matl.: ASTM A352 Gr.LCB or ASTM A350 Gr. LF2 Class 1, Bolting Matl.: ASTM A320 L7 + ASTM A194,GR.4, Trim : 316, Packing : Graphite, Pressure test shall be as per BS EN 12266 or API 598. SIZE : 2" |  | VALVE | GLOBE | NOMINAL SIZE | 2 | IN | Yes | 4 | DESIGN STANDARD:BS1873 | 40141611 |  |  | 0 |  |  | 0 | [5 empty] | disc1 2" 300# disc2 Vendor pn 'vendor pn extension 'name LTD.notes Globe Valve 2" Class-300 Flanged R.F. to Design Code BS-1873 or 602 with shutter type disc Seat Type in Welded ring End to End as per BS EN 558 or ASME OS & Rising Stem and Bolted Bonnet Body Matl. Gr.LCB or A350 Gr. LF2 Class 1 Bolting Matl. + GR.4 Trim Packing Graphite Pressure test shall be as per BS EN 12266 or 598. 2" | Jegan | Rafeek | QA Saved
1/24/2023 6:10:50 AM | QCM100003881 |  | disc1:GLOBE VALVE 2" 300# A352 LCB,disc2:Vendor pn:'vendor pn extension:'name:VELAN VALVES LTD.notes:Globe Valve 2", Class-300, Flanged R.F. to ANSI B16.5 Design Code : BS-1873 or API 602 with shutter type disc, Seat Type in Welded ring, End to End as per BS EN 558 or ASME B16.10, OS & Rising Stem and Bolted Bonnet, Body Matl.: ASTM A352 Gr.LCB or ASTM A350 Gr. LF2 Class 1, Bolting Matl.: ASTM A320 L7 + ASTM A194,GR.4, Trim : 316, Packing : Graphite, Pressure test shall be as per BS EN 12266 or API 598. SIZE : 2" |  | VALVE | GLOBE | SCHEDULE NUMBER |  |  | No | 5 | DESIGN STANDARD:BS1873 | 40141611 |  |  | 0 |  |  | 0 | [5 empty] | disc1 2" 300# disc2 Vendor pn 'vendor pn extension 'name LTD.notes Globe Valve 2" Class-300 Flanged R.F. to Design Code BS-1873 or 602 with shutter type disc Seat Type in Welded ring End to End as per BS EN 558 or ASME OS & Rising Stem and Bolted Bonnet Body Matl. Gr.LCB or A350 Gr. LF2 Class 1 Bolting Matl. + GR.4 Trim Packing Graphite Pressure test shall be as per BS EN 12266 or 598. 2" | Jegan | Rafeek | QA Saved
1/24/2023 6:10:50 AM | QCM100003881 |  | disc1:GLOBE VALVE 2" 300# A352 LCB,disc2:Vendor pn:'vendor pn extension:'name:VELAN VALVES LTD.notes:Globe Valve 2", Class-300, Flanged R.F. to ANSI B16.5 Design Code : BS-1873 or API 602 with shutter type disc, Seat Type in Welded ring, End to End as per BS EN 558 or ASME B16.10, OS & Rising Stem and Bolted Bonnet, Body Matl.: ASTM A352 Gr.LCB or ASTM A350 Gr. LF2 Class 1, Bolting Matl.: ASTM A320 L7 + ASTM A194,GR.4, Trim : 316, Packing : Graphite, Pressure test shall be as per BS EN 12266 or API 598. SIZE : 2" |  | VALVE | GLOBE | MAT, TRIM | STAINLESS STEEL 316 |  | No | 6 | DESIGN STANDARD:BS1873 | 40141611 |  |  | 0 |  |  | 0 | [5 empty] | disc1 2" 300# disc2 Vendor pn 'vendor pn extension 'name LTD.notes Globe Valve 2" Class-300 Flanged R.F. to Design Code BS-1873 or 602 with shutter type disc Seat Type in Welded ring End to End as per BS EN 558 or ASME OS & Rising Stem and Bolted Bonnet Body Matl. Gr.LCB or A350 Gr. LF2 Class 1 Bolting Matl. + GR.4 Trim Packing Graphite Pressure test shall be as per BS EN 12266 or 598. 2" | Jegan | Rafeek | QA Saved
1/24/2023 6:10:50 AM | QCM100003881 |  | disc1:GLOBE VALVE 2" 300# A352 LCB,disc2:Vendor pn:'vendor pn extension:'name:VELAN VALVES LTD.notes:Globe Valve 2", Class-300, Flanged R.F. to ANSI B16.5 Design Code : BS-1873 or API 602 with shutter type disc, Seat Type in Welded ring, End to End as per BS EN 558 or ASME B16.10, OS & Rising Stem and Bolted Bonnet, Body Matl.: ASTM A352 Gr.LCB or ASTM A350 Gr. LF2 Class 1, Bolting Matl.: ASTM A320 L7 + ASTM A194,GR.4, Trim : 316, Packing : Graphite, Pressure test shall be as per BS EN 12266 or API 598. SIZE : 2" |  | VALVE | GLOBE | TRIM NUMBER |  |  | No | 7 | DESIGN STANDARD:BS1873 | 40141611 |  |  | 0 |  |  | 0 | [5 empty] | disc1 2" 300# disc2 Vendor pn 'vendor pn extension 'name LTD.notes Globe Valve 2" Class-300 Flanged R.F. to Design Code BS-1873 or 602 with shutter type disc Seat Type in Welded ring End to End as per BS EN 558 or ASME OS & Rising Stem and Bolted Bonnet Body Matl. Gr.LCB or A350 Gr. LF2 Class 1 Bolting Matl. + GR.4 Trim Packing Graphite Pressure test shall be as per BS EN 12266 or 598. 2" | Jegan | Rafeek | QA Saved
1/24/2023 6:10:50 AM | QCM100003881 |  | disc1:GLOBE VALVE 2" 300# A352 LCB,disc2:Vendor pn:'vendor pn extension:'name:VELAN VALVES LTD.notes:Globe Valve 2", Class-300, Flanged R.F. to ANSI B16.5 Design Code : BS-1873 or API 602 with shutter type disc, Seat Type in Welded ring, End to End as per BS EN 558 or ASME B16.10, OS & Rising Stem and Bolted Bonnet, Body Matl.: ASTM A352 Gr.LCB or ASTM A350 Gr. LF2 Class 1, Bolting Matl.: ASTM A320 L7 + ASTM A194,GR.4, Trim : 316, Packing : Graphite, Pressure test shall be as per BS EN 12266 or API 598. SIZE : 2" |  | VALVE | GLOBE | MATERIAL TEST CERTIFICATE |  |  | No | 8 | DESIGN STANDARD:BS1873 | 40141611 |  |  | 0 |  |  | 0 | [5 empty] | disc1 2" 300# disc2 Vendor pn 'vendor pn extension 'name LTD.notes Globe Valve 2" Class-300 Flanged R.F. to Design Code BS-1873 or 602 with shutter type disc Seat Type in Welded ring End to End as per BS EN 558 or ASME OS & Rising Stem and Bolted Bonnet Body Matl. Gr.LCB or A350 Gr. LF2 Class 1 Bolting Matl. + GR.4 Trim Packing Graphite Pressure test shall be as per BS EN 12266 or 598. 2" | Jegan | Rafeek | QA Saved
1/24/2023 6:10:50 AM | QCM100003881 |  | disc1:GLOBE VALVE 2" 300# A352 LCB,disc2:Vendor pn:'vendor pn extension:'name:VELAN VALVES LTD.notes:Globe Valve 2", Class-300, Flanged R.F. to ANSI B16.5 Design Code : BS-1873 or API 602 with shutter type disc, Seat Type in Welded ring, End to End as per BS EN 558 or ASME B16.10, OS & Rising Stem and Bolted Bonnet, Body Matl.: ASTM A352 Gr.LCB or ASTM A350 Gr. LF2 Class 1, Bolting Matl.: ASTM A320 L7 + ASTM A194,GR.4, Trim : 316, Packing : Graphite, Pressure test shall be as per BS EN 12266 or API 598. SIZE : 2" |  | VALVE | GLOBE | TYPE OF FACE | RAISED |  | No | 9 | DESIGN STANDARD:BS1873 | 40141611 |  |  | 0 |  |  | 0 | [5 empty] | disc1 2" 300# disc2 Vendor pn 'vendor pn extension 'name LTD.notes Globe Valve 2" Class-300 Flanged R.F. to Design Code BS-1873 or 602 with shutter type disc Seat Type in Welded ring End to End as per BS EN 558 or ASME OS & Rising Stem and Bolted Bonnet Body Matl. Gr.LCB or A350 Gr. LF2 Class 1 Bolting Matl. + GR.4 Trim Packing Graphite Pressure test shall be as per BS EN 12266 or 598. 2" | Jegan | Rafeek | QA Saved
1/24/2023 6:10:50 AM | QCM100003881 |  | disc1:GLOBE VALVE 2" 300# A352 LCB,disc2:Vendor pn:'vendor pn extension:'name:VELAN VALVES LTD.notes:Globe Valve 2", Class-300, Flanged R.F. to ANSI B16.5 Design Code : BS-1873 or API 602 with shutter type disc, Seat Type in Welded ring, End to End as per BS EN 558 or ASME B16.10, OS & Rising Stem and Bolted Bonnet, Body Matl.: ASTM A352 Gr.LCB or ASTM A350 Gr. LF2 Class 1, Bolting Matl.: ASTM A320 L7 + ASTM A194,GR.4, Trim : 316, Packing : Graphite, Pressure test shall be as per BS EN 12266 or API 598. SIZE : 2" |  | VALVE | GLOBE | TYPE OF CLOSURE MEMBER | DISC |  | No | 10 | DESIGN STANDARD:BS1873 | 40141611 |  |  | 0 |  |  | 0 | [5 empty] | disc1 2" 300# disc2 Vendor pn 'vendor pn extension 'name LTD.notes Globe Valve 2" Class-300 Flanged R.F. to Design Code BS-1873 or 602 with shutter type disc Seat Type in Welded ring End to End as per BS EN 558 or ASME OS & Rising Stem and Bolted Bonnet Body Matl. Gr.LCB or A350 Gr. LF2 Class 1 Bolting Matl. + GR.4 Trim Packing Graphite Pressure test shall be as per BS EN 12266 or 598. 2" | Jegan | Rafeek | QA Saved
1/24/2023 6:10:50 AM | QCM100003881 |  | disc1:GLOBE VALVE 2" 300# A352 LCB,disc2:Vendor pn:'vendor pn extension:'name:VELAN VALVES LTD.notes:Globe Valve 2", Class-300, Flanged R.F. to ANSI B16.5 Design Code : BS-1873 or API 602 with shutter type disc, Seat Type in Welded ring, End to End as per BS EN 558 or ASME B16.10, OS & Rising Stem and Bolted Bonnet, Body Matl.: ASTM A352 Gr.LCB or ASTM A350 Gr. LF2 Class 1, Bolting Matl.: ASTM A320 L7 + ASTM A194,GR.4, Trim : 316, Packing : Graphite, Pressure test shall be as per BS EN 12266 or API 598. SIZE : 2" |  | VALVE | GLOBE | TYPE OF BORE |  |  | No | 11 | DESIGN STANDARD:BS1873 | 40141611 |  |  | 0 |  |  | 0 | [5 empty] | disc1 2" 300# disc2 Vendor pn 'vendor pn extension 'name LTD.notes Globe Valve 2" Class-300 Flanged R.F. to Design Code BS-1873 or 602 with shutter type disc Seat Type in Welded ring End to End as per BS EN 558 or ASME OS & Rising Stem and Bolted Bonnet Body Matl. Gr.LCB or A350 Gr. LF2 Class 1 Bolting Matl. + GR.4 Trim Packing Graphite Pressure test shall be as per BS EN 12266 or 598. 2" | Jegan | Rafeek | QA Saved
1/24/2023 6:10:50 AM | QCM100003881 |  | disc1:GLOBE VALVE 2" 300# A352 LCB,disc2:Vendor pn:'vendor pn extension:'name:VELAN VALVES LTD.notes:Globe Valve 2", Class-300, Flanged R.F. to ANSI B16.5 Design Code : BS-1873 or API 602 with shutter type disc, Seat Type in Welded ring, End to End as per BS EN 558 or ASME B16.10, OS & Rising Stem and Bolted Bonnet, Body Matl.: ASTM A352 Gr.LCB or ASTM A350 Gr. LF2 Class 1, Bolting Matl.: ASTM A320 L7 + ASTM A194,GR.4, Trim : 316, Packing : Graphite, Pressure test shall be as per BS EN 12266 or API 598. SIZE : 2" |  | VALVE | GLOBE | TYPE OF BONNET/COVER | BOLTED |  | No | 12 | DESIGN STANDARD:BS1873 | 40141611 |  |  | 0 |  |  | 0 | [5 empty] | disc1 2" 300# disc2 Vendor pn 'vendor pn extension 'name LTD.notes Globe Valve 2" Class-300 Flanged R.F. to Design Code BS-1873 or 602 with shutter type disc Seat Type in Welded ring End to End as per BS EN 558 or ASME OS & Rising Stem and Bolted Bonnet Body Matl. Gr.LCB or A350 Gr. LF2 Class 1 Bolting Matl. + GR.4 Trim Packing Graphite Pressure test shall be as per BS EN 12266 or 598. 2" | Jegan | Rafeek | QA Saved
1/24/2023 6:10:50 AM | QCM100003881 |  | disc1:GLOBE VALVE 2" 300# A352 LCB,disc2:Vendor pn:'vendor pn extension:'name:VELAN VALVES LTD.notes:Globe Valve 2", Class-300, Flanged R.F. to ANSI B16.5 Design Code : BS-1873 or API 602 with shutter type disc, Seat Type in Welded ring, End to End as per BS EN 558 or ASME B16.10, OS & Rising Stem and Bolted Bonnet, Body Matl.: ASTM A352 Gr.LCB or ASTM A350 Gr. LF2 Class 1, Bolting Matl.: ASTM A320 L7 + ASTM A194,GR.4, Trim : 316, Packing : Graphite, Pressure test shall be as per BS EN 12266 or API 598. SIZE : 2" |  | VALVE | GLOBE | TYPE OF STEM | RISING |  | No | 13 | DESIGN STANDARD:BS1873 | 40141611 |  |  | 0 |  |  | 0 | [5 empty] | disc1 2" 300# disc2 Vendor pn 'vendor pn extension 'name LTD.notes Globe Valve 2" Class-300 Flanged R.F. to Design Code BS-1873 or 602 with shutter type disc Seat Type in Welded ring End to End as per BS EN 558 or ASME OS & Rising Stem and Bolted Bonnet Body Matl. Gr.LCB or A350 Gr. LF2 Class 1 Bolting Matl. + GR.4 Trim Packing Graphite Pressure test shall be as per BS EN 12266 or 598. 2" | Jegan | Rafeek | QA Saved
1/24/2023 6:10:50 AM | QCM100003881 |  | disc1:GLOBE VALVE 2" 300# A352 LCB,disc2:Vendor pn:'vendor pn extension:'name:VELAN VALVES LTD.notes:Globe Valve 2", Class-300, Flanged R.F. to ANSI B16.5 Design Code : BS-1873 or API 602 with shutter type disc, Seat Type in Welded ring, End to End as per BS EN 558 or ASME B16.10, OS & Rising Stem and Bolted Bonnet, Body Matl.: ASTM A352 Gr.LCB or ASTM A350 Gr. LF2 Class 1, Bolting Matl.: ASTM A320 L7 + ASTM A194,GR.4, Trim : 316, Packing : Graphite, Pressure test shall be as per BS EN 12266 or API 598. SIZE : 2" |  | VALVE | GLOBE | TYPE OF SEAT | WELDED |  | No | 14 | DESIGN STANDARD:BS1873 | 40141611 |  |  | 0 |  |  | 0 | [5 empty] | disc1 2" 300# disc2 Vendor pn 'vendor pn extension 'name LTD.notes Globe Valve 2" Class-300 Flanged R.F. to Design Code BS-1873 or 602 with shutter type disc Seat Type in Welded ring End to End as per BS EN 558 or ASME OS & Rising Stem and Bolted Bonnet Body Matl. Gr.LCB or A350 Gr. LF2 Class 1 Bolting Matl. + GR.4 Trim Packing Graphite Pressure test shall be as per BS EN 12266 or 598. 2" | Jegan | Rafeek | QA Saved
1/24/2023 6:10:50 AM | QCM100003881 |  | disc1:GLOBE VALVE 2" 300# A352 LCB,disc2:Vendor pn:'vendor pn extension:'name:VELAN VALVES LTD.notes:Globe Valve 2", Class-300, Flanged R.F. to ANSI B16.5 Design Code : BS-1873 or API 602 with shutter type disc, Seat Type in Welded ring, End to End as per BS EN 558 or ASME B16.10, OS & Rising Stem and Bolted Bonnet, Body Matl.: ASTM A352 Gr.LCB or ASTM A350 Gr. LF2 Class 1, Bolting Matl.: ASTM A320 L7 + ASTM A194,GR.4, Trim : 316, Packing : Graphite, Pressure test shall be as per BS EN 12266 or API 598. SIZE : 2" |  | VALVE | GLOBE | MAT, BODY | CARBON STEEL |  | No | 15 | DESIGN STANDARD:BS1873 | 40141611 |  |  | 0 |  |  | 0 | [5 empty] | disc1 2" 300# disc2 Vendor pn 'vendor pn extension 'name LTD.notes Globe Valve 2" Class-300 Flanged R.F. to Design Code BS-1873 or 602 with shutter type disc Seat Type in Welded ring End to End as per BS EN 558 or ASME OS & Rising Stem and Bolted Bonnet Body Matl. Gr.LCB or A350 Gr. LF2 Class 1 Bolting Matl. + GR.4 Trim Packing Graphite Pressure test shall be as per BS EN 12266 or 598. 2" | Jegan | Rafeek | QA Saved
1/24/2023 6:10:50 AM | QCM100003881 |  | disc1:GLOBE VALVE 2" 300# A352 LCB,disc2:Vendor pn:'vendor pn extension:'name:VELAN VALVES LTD.notes:Globe Valve 2", Class-300, Flanged R.F. to ANSI B16.5 Design Code : BS-1873 or API 602 with shutter type disc, Seat Type in Welded ring, End to End as per BS EN 558 or ASME B16.10, OS & Rising Stem and Bolted Bonnet, Body Matl.: ASTM A352 Gr.LCB or ASTM A350 Gr. LF2 Class 1, Bolting Matl.: ASTM A320 L7 + ASTM A194,GR.4, Trim : 316, Packing : Graphite, Pressure test shall be as per BS EN 12266 or API 598. SIZE : 2" |  | VALVE | GLOBE | MAT SPEC, BONNET | ASTM A352 GRADE LCB |  | No | 16 | DESIGN STANDARD:BS1873 | 40141611 |  |  | 0 |  |  | 0 | [5 empty] | disc1 2" 300# disc2 Vendor pn 'vendor pn extension 'name LTD.notes Globe Valve 2" Class-300 Flanged R.F. to Design Code BS-1873 or 602 with shutter type disc Seat Type in Welded ring End to End as per BS EN 558 or ASME OS & Rising Stem and Bolted Bonnet Body Matl. Gr.LCB or A350 Gr. LF2 Class 1 Bolting Matl. + GR.4 Trim Packing Graphite Pressure test shall be as per BS EN 12266 or 598. 2" | Jegan | Rafeek | QA Saved
1/24/2023 6:10:50 AM | QCM100003881 |  | disc1:GLOBE VALVE 2" 300# A352 LCB,disc2:Vendor pn:'vendor pn extension:'name:VELAN VALVES LTD.notes:Globe Valve 2", Class-300, Flanged R.F. to ANSI B16.5 Design Code : BS-1873 or API 602 with shutter type disc, Seat Type in Welded ring, End to End as per BS EN 558 or ASME B16.10, OS & Rising Stem and Bolted Bonnet, Body Matl.: ASTM A352 Gr.LCB or ASTM A350 Gr. LF2 Class 1, Bolting Matl.: ASTM A320 L7 + ASTM A194,GR.4, Trim : 316, Packing : Graphite, Pressure test shall be as per BS EN 12266 or API 598. SIZE : 2" |  | VALVE | GLOBE | MAT, BONNET | CARBON STEEL |  | No | 17 | DESIGN STANDARD:BS1873 | 40141611 |  |  | 0 |  |  | 0 | [5 empty] | disc1 2" 300# disc2 Vendor pn 'vendor pn extension 'name LTD.notes Globe Valve 2" Class-300 Flanged R.F. to Design Code BS-1873 or 602 with shutter type disc Seat Type in Welded ring End to End as per BS EN 558 or ASME OS & Rising Stem and Bolted Bonnet Body Matl. Gr.LCB or A350 Gr. LF2 Class 1 Bolting Matl. + GR.4 Trim Packing Graphite Pressure test shall be as per BS EN 12266 or 598. 2" | Jegan | Rafeek | QA Saved
1/24/2023 6:10:50 AM | QCM100003881 |  | disc1:GLOBE VALVE 2" 300# A352 LCB,disc2:Vendor pn:'vendor pn extension:'name:VELAN VALVES LTD.notes:Globe Valve 2", Class-300, Flanged R.F. to ANSI B16.5 Design Code : BS-1873 or API 602 with shutter type disc, Seat Type in Welded ring, End to End as per BS EN 558 or ASME B16.10, OS & Rising Stem and Bolted Bonnet, Body Matl.: ASTM A352 Gr.LCB or ASTM A350 Gr. LF2 Class 1, Bolting Matl.: ASTM A320 L7 + ASTM A194,GR.4, Trim : 316, Packing : Graphite, Pressure test shall be as per BS EN 12266 or API 598. SIZE : 2" |  | VALVE | GLOBE | MAT, STEM |  |  | No | 18 | DESIGN STANDARD:BS1873 | 40141611 |  |  | 0 |  |  | 0 | [5 empty] | disc1 2" 300# disc2 Vendor pn 'vendor pn extension 'name LTD.notes Globe Valve 2" Class-300 Flanged R.F. to Design Code BS-1873 or 602 with shutter type disc Seat Type in Welded ring End to End as per BS EN 558 or ASME OS & Rising Stem and Bolted Bonnet Body Matl. Gr.LCB or A350 Gr. LF2 Class 1 Bolting Matl. + GR.4 Trim Packing Graphite Pressure test shall be as per BS EN 12266 or 598. 2" | Jegan | Rafeek | QA Saved
1/24/2023 6:10:50 AM | QCM100003881 |  | disc1:GLOBE VALVE 2" 300# A352 LCB,disc2:Vendor pn:'vendor pn extension:'name:VELAN VALVES LTD.notes:Globe Valve 2", Class-300, Flanged R.F. to ANSI B16.5 Design Code : BS-1873 or API 602 with shutter type disc, Seat Type in Welded ring, End to End as per BS EN 558 or ASME B16.10, OS & Rising Stem and Bolted Bonnet, Body Matl.: ASTM A352 Gr.LCB or ASTM A350 Gr. LF2 Class 1, Bolting Matl.: ASTM A320 L7 + ASTM A194,GR.4, Trim : 316, Packing : Graphite, Pressure test shall be as per BS EN 12266 or API 598. SIZE : 2" |  | VALVE | GLOBE | STEM DESIGN | OUTSIDE SCREW AND YOKE |  | No | 19 | DESIGN STANDARD:BS1873 | 40141611 |  |  | 0 |  |  | 0 | [5 empty] | disc1 2" 300# disc2 Vendor pn 'vendor pn extension 'name LTD.notes Globe Valve 2" Class-300 Flanged R.F. to Design Code BS-1873 or 602 with shutter type disc Seat Type in Welded ring End to End as per BS EN 558 or ASME OS & Rising Stem and Bolted Bonnet Body Matl. Gr.LCB or A350 Gr. LF2 Class 1 Bolting Matl. + GR.4 Trim Packing Graphite Pressure test shall be as per BS EN 12266 or 598. 2" | Jegan | Rafeek | QA Saved
1/24/2023 6:10:50 AM | QCM100003881 |  | disc1:GLOBE VALVE 2" 300# A352 LCB,disc2:Vendor pn:'vendor pn extension:'name:VELAN VALVES LTD.notes:Globe Valve 2", Class-300, Flanged R.F. to ANSI B16.5 Design Code : BS-1873 or API 602 with shutter type disc, Seat Type in Welded ring, End to End as per BS EN 558 or ASME B16.10, OS & Rising Stem and Bolted Bonnet, Body Matl.: ASTM A352 Gr.LCB or ASTM A350 Gr. LF2 Class 1, Bolting Matl.: ASTM A320 L7 + ASTM A194,GR.4, Trim : 316, Packing : Graphite, Pressure test shall be as per BS EN 12266 or API 598. SIZE : 2" |  | VALVE | GLOBE | MAT SPEC, SEAT FACING |  |  | No | 20 | DESIGN STANDARD:BS1873 | 40141611 |  |  | 0 |  |  | 0 | [5 empty] | disc1 2" 300# disc2 Vendor pn 'vendor pn extension 'name LTD.notes Globe Valve 2" Class-300 Flanged R.F. to Design Code BS-1873 or 602 with shutter type disc Seat Type in Welded ring End to End as per BS EN 558 or ASME OS & Rising Stem and Bolted Bonnet Body Matl. Gr.LCB or A350 Gr. LF2 Class 1 Bolting Matl. + GR.4 Trim Packing Graphite Pressure test shall be as per BS EN 12266 or 598. 2" | Jegan | Rafeek | QA Saved
1/24/2023 6:10:50 AM | QCM100003881 |  | disc1:GLOBE VALVE 2" 300# A352 LCB,disc2:Vendor pn:'vendor pn extension:'name:VELAN VALVES LTD.notes:Globe Valve 2", Class-300, Flanged R.F. to ANSI B16.5 Design Code : BS-1873 or API 602 with shutter type disc, Seat Type in Welded ring, End to End as per BS EN 558 or ASME B16.10, OS & Rising Stem and Bolted Bonnet, Body Matl.: ASTM A352 Gr.LCB or ASTM A350 Gr. LF2 Class 1, Bolting Matl.: ASTM A320 L7 + ASTM A194,GR.4, Trim : 316, Packing : Graphite, Pressure test shall be as per BS EN 12266 or API 598. SIZE : 2" |  | VALVE | GLOBE | MAT SPEC, BACK SEAT FACING |  |  | No | 21 | DESIGN STANDARD:BS1873 | 40141611 |  |  | 0 |  |  | 0 | [5 empty] | disc1 2" 300# disc2 Vendor pn 'vendor pn extension 'name LTD.notes Globe Valve 2" Class-300 Flanged R.F. to Design Code BS-1873 or 602 with shutter type disc Seat Type in Welded ring End to End as per BS EN 558 or ASME OS & Rising Stem and Bolted Bonnet Body Matl. Gr.LCB or A350 Gr. LF2 Class 1 Bolting Matl. + GR.4 Trim Packing Graphite Pressure test shall be as per BS EN 12266 or 598. 2" | Jegan | Rafeek | QA Saved
1/24/2023 6:10:50 AM | QCM100003881 |  | disc1:GLOBE VALVE 2" 300# A352 LCB,disc2:Vendor pn:'vendor pn extension:'name:VELAN VALVES LTD.notes:Globe Valve 2", Class-300, Flanged R.F. to ANSI B16.5 Design Code : BS-1873 or API 602 with shutter type disc, Seat Type in Welded ring, End to End as per BS EN 558 or ASME B16.10, OS & Rising Stem and Bolted Bonnet, Body Matl.: ASTM A352 Gr.LCB or ASTM A350 Gr. LF2 Class 1, Bolting Matl.: ASTM A320 L7 + ASTM A194,GR.4, Trim : 316, Packing : Graphite, Pressure test shall be as per BS EN 12266 or API 598. SIZE : 2" |  | VALVE | GLOBE | MAT SPEC, PRESSURE SEAL |  |  | No | 22 | DESIGN STANDARD:BS1873 | 40141611 |  |  | 0 |  |  | 0 | [5 empty] | disc1 2" 300# disc2 Vendor pn 'vendor pn extension 'name LTD.notes Globe Valve 2" Class-300 Flanged R.F. to Design Code BS-1873 or 602 with shutter type disc Seat Type in Welded ring End to End as per BS EN 558 or ASME OS & Rising Stem and Bolted Bonnet Body Matl. Gr.LCB or A350 Gr. LF2 Class 1 Bolting Matl. + GR.4 Trim Packing Graphite Pressure test shall be as per BS EN 12266 or 598. 2" | Jegan | Rafeek | QA Saved
1/24/2023 6:10:50 AM | QCM100003881 |  | disc1:GLOBE VALVE 2" 300# A352 LCB,disc2:Vendor pn:'vendor pn extension:'name:VELAN VALVES LTD.notes:Globe Valve 2", Class-300, Flanged R.F. to ANSI B16.5 Design Code : BS-1873 or API 602 with shutter type disc, Seat Type in Welded ring, End to End as per BS EN 558 or ASME B16.10, OS & Rising Stem and Bolted Bonnet, Body Matl.: ASTM A352 Gr.LCB or ASTM A350 Gr. LF2 Class 1, Bolting Matl.: ASTM A320 L7 + ASTM A194,GR.4, Trim : 316, Packing : Graphite, Pressure test shall be as per BS EN 12266 or API 598. SIZE : 2" |  | VALVE | GLOBE | MAT SPEC, BOLT/STUD | ASTM A320 GRADE L7 |  | No | 23 | DESIGN STANDARD:BS1873 | 40141611 |  |  | 0 |  |  | 0 | [5 empty] | disc1 2" 300# disc2 Vendor pn 'vendor pn extension 'name LTD.notes Globe Valve 2" Class-300 Flanged R.F. to Design Code BS-1873 or 602 with shutter type disc Seat Type in Welded ring End to End as per BS EN 558 or ASME OS & Rising Stem and Bolted Bonnet Body Matl. Gr.LCB or A350 Gr. LF2 Class 1 Bolting Matl. + GR.4 Trim Packing Graphite Pressure test shall be as per BS EN 12266 or 598. 2" | Jegan | Rafeek | QA Saved
1/24/2023 6:10:50 AM | QCM100003881 |  | disc1:GLOBE VALVE 2" 300# A352 LCB,disc2:Vendor pn:'vendor pn extension:'name:VELAN VALVES LTD.notes:Globe Valve 2", Class-300, Flanged R.F. to ANSI B16.5 Design Code : BS-1873 or API 602 with shutter type disc, Seat Type in Welded ring, End to End as per BS EN 558 or ASME B16.10, OS & Rising Stem and Bolted Bonnet, Body Matl.: ASTM A352 Gr.LCB or ASTM A350 Gr. LF2 Class 1, Bolting Matl.: ASTM A320 L7 + ASTM A194,GR.4, Trim : 316, Packing : Graphite, Pressure test shall be as per BS EN 12266 or API 598. SIZE : 2" |  | VALVE | GLOBE | MAT SPEC, NUT | ASTM A194 GRADE 4 |  | No | 24 | DESIGN STANDARD:BS1873 | 40141611 |  |  | 0 |  |  | 0 | [5 empty] | disc1 2" 300# disc2 Vendor pn 'vendor pn extension 'name LTD.notes Globe Valve 2" Class-300 Flanged R.F. to Design Code BS-1873 or 602 with shutter type disc Seat Type in Welded ring End to End as per BS EN 558 or ASME OS & Rising Stem and Bolted Bonnet Body Matl. Gr.LCB or A350 Gr. LF2 Class 1 Bolting Matl. + GR.4 Trim Packing Graphite Pressure test shall be as per BS EN 12266 or 598. 2" | Jegan | Rafeek | QA Saved
1/24/2023 6:10:50 AM | QCM100003881 |  | disc1:GLOBE VALVE 2" 300# A352 LCB,disc2:Vendor pn:'vendor pn extension:'name:VELAN VALVES LTD.notes:Globe Valve 2", Class-300, Flanged R.F. to ANSI B16.5 Design Code : BS-1873 or API 602 with shutter type disc, Seat Type in Welded ring, End to End as per BS EN 558 or ASME B16.10, OS & Rising Stem and Bolted Bonnet, Body Matl.: ASTM A352 Gr.LCB or ASTM A350 Gr. LF2 Class 1, Bolting Matl.: ASTM A320 L7 + ASTM A194,GR.4, Trim : 316, Packing : Graphite, Pressure test shall be as per BS EN 12266 or API 598. SIZE : 2" |  | VALVE | GLOBE | API STANDARD | 598/602 |  | No | 25 | DESIGN STANDARD:BS1873 | 40141611 |  |  | 0 |  |  | 0 | [5 empty] | disc1 2" 300# disc2 Vendor pn 'vendor pn extension 'name LTD.notes Globe Valve 2" Class-300 Flanged R.F. to Design Code BS-1873 or 602 with shutter type disc Seat Type in Welded ring End to End as per BS EN 558 or ASME OS & Rising Stem and Bolted Bonnet Body Matl. Gr.LCB or A350 Gr. LF2 Class 1 Bolting Matl. + GR.4 Trim Packing Graphite Pressure test shall be as per BS EN 12266 or 598. 2" | Jegan | Rafeek | QA Saved
1/24/2023 6:10:50 AM | QCM100003881 |  | disc1:GLOBE VALVE 2" 300# A352 LCB,disc2:Vendor pn:'vendor pn extension:'name:VELAN VALVES LTD.notes:Globe Valve 2", Class-300, Flanged R.F. to ANSI B16.5 Design Code : BS-1873 or API 602 with shutter type disc, Seat Type in Welded ring, End to End as per BS EN 558 or ASME B16.10, OS & Rising Stem and Bolted Bonnet, Body Matl.: ASTM A352 Gr.LCB or ASTM A350 Gr. LF2 Class 1, Bolting Matl.: ASTM A320 L7 + ASTM A194,GR.4, Trim : 316, Packing : Graphite, Pressure test shall be as per BS EN 12266 or API 598. SIZE : 2" |  | VALVE | GLOBE | DESIGN SPEC, F TO F (E TO E) | ANSI B16.10 |  | No | 26 | DESIGN STANDARD:BS1873 | 40141611 |  |  | 0 |  |  | 0 | [5 empty] | disc1 2" 300# disc2 Vendor pn 'vendor pn extension 'name LTD.notes Globe Valve 2" Class-300 Flanged R.F. to Design Code BS-1873 or 602 with shutter type disc Seat Type in Welded ring End to End as per BS EN 558 or ASME OS & Rising Stem and Bolted Bonnet Body Matl. Gr.LCB or A350 Gr. LF2 Class 1 Bolting Matl. + GR.4 Trim Packing Graphite Pressure test shall be as per BS EN 12266 or 598. 2" | Jegan | Rafeek | QA Saved
1/24/2023 6:10:50 AM | QCM100003881 |  | disc1:GLOBE VALVE 2" 300# A352 LCB,disc2:Vendor pn:'vendor pn extension:'name:VELAN VALVES LTD.notes:Globe Valve 2", Class-300, Flanged R.F. to ANSI B16.5 Design Code : BS-1873 or API 602 with shutter type disc, Seat Type in Welded ring, End to End as per BS EN 558 or ASME B16.10, OS & Rising Stem and Bolted Bonnet, Body Matl.: ASTM A352 Gr.LCB or ASTM A350 Gr. LF2 Class 1, Bolting Matl.: ASTM A320 L7 + ASTM A194,GR.4, Trim : 316, Packing : Graphite, Pressure test shall be as per BS EN 12266 or API 598. SIZE : 2" |  | VALVE | GLOBE | DESIGN SPEC, END FLANGE | ANSI B16.5 |  | No | 27 | DESIGN STANDARD:BS1873 | 40141611 |  |  | 0 |  |  | 0 | [5 empty] | disc1 2" 300# disc2 Vendor pn 'vendor pn extension 'name LTD.notes Globe Valve 2" Class-300 Flanged R.F. to Design Code BS-1873 or 602 with shutter type disc Seat Type in Welded ring End to End as per BS EN 558 or ASME OS & Rising Stem and Bolted Bonnet Body Matl. Gr.LCB or A350 Gr. LF2 Class 1 Bolting Matl. + GR.4 Trim Packing Graphite Pressure test shall be as per BS EN 12266 or 598. 2" | Jegan | Rafeek | QA Saved
1/24/2023 6:10:50 AM | QCM100003881 |  | disc1:GLOBE VALVE 2" 300# A352 LCB,disc2:Vendor pn:'vendor pn extension:'name:VELAN VALVES LTD.notes:Globe Valve 2", Class-300, Flanged R.F. to ANSI B16.5 Design Code : BS-1873 or API 602 with shutter type disc, Seat Type in Welded ring, End to End as per BS EN 558 or ASME B16.10, OS & Rising Stem and Bolted Bonnet, Body Matl.: ASTM A352 Gr.LCB or ASTM A350 Gr. LF2 Class 1, Bolting Matl.: ASTM A320 L7 + ASTM A194,GR.4, Trim : 316, Packing : Graphite, Pressure test shall be as per BS EN 12266 or API 598. SIZE : 2" |  | VALVE | GLOBE | DESIGN SPEC, END CONNECTION |  |  | No | 28 | DESIGN STANDARD:BS1873 | 40141611 |  |  | 0 |  |  | 0 | [5 empty] | disc1 2" 300# disc2 Vendor pn 'vendor pn extension 'name LTD.notes Globe Valve 2" Class-300 Flanged R.F. to Design Code BS-1873 or 602 with shutter type disc Seat Type in Welded ring End to End as per BS EN 558 or ASME OS & Rising Stem and Bolted Bonnet Body Matl. Gr.LCB or A350 Gr. LF2 Class 1 Bolting Matl. + GR.4 Trim Packing Graphite Pressure test shall be as per BS EN 12266 or 598. 2" | Jegan | Rafeek | QA Saved
1/24/2023 6:10:50 AM | QCM100003881 |  | disc1:GLOBE VALVE 2" 300# A352 LCB,disc2:Vendor pn:'vendor pn extension:'name:VELAN VALVES LTD.notes:Globe Valve 2", Class-300, Flanged R.F. to ANSI B16.5 Design Code : BS-1873 or API 602 with shutter type disc, Seat Type in Welded ring, End to End as per BS EN 558 or ASME B16.10, OS & Rising Stem and Bolted Bonnet, Body Matl.: ASTM A352 Gr.LCB or ASTM A350 Gr. LF2 Class 1, Bolting Matl.: ASTM A320 L7 + ASTM A194,GR.4, Trim : 316, Packing : Graphite, Pressure test shall be as per BS EN 12266 or API 598. SIZE : 2" |  | VALVE | GLOBE | WALL THICKNESS |  |  | No | 29 | DESIGN STANDARD:BS1873 | 40141611 |  |  | 0 |  |  | 0 | [5 empty] | disc1 2" 300# disc2 Vendor pn 'vendor pn extension 'name LTD.notes Globe Valve 2" Class-300 Flanged R.F. to Design Code BS-1873 or 602 with shutter type disc Seat Type in Welded ring End to End as per BS EN 558 or ASME OS & Rising Stem and Bolted Bonnet Body Matl. Gr.LCB or A350 Gr. LF2 Class 1 Bolting Matl. + GR.4 Trim Packing Graphite Pressure test shall be as per BS EN 12266 or 598. 2" | Jegan | Rafeek | QA Saved
1/24/2023 6:10:50 AM | QCM100003881 |  | disc1:GLOBE VALVE 2" 300# A352 LCB,disc2:Vendor pn:'vendor pn extension:'name:VELAN VALVES LTD.notes:Globe Valve 2", Class-300, Flanged R.F. to ANSI B16.5 Design Code : BS-1873 or API 602 with shutter type disc, Seat Type in Welded ring, End to End as per BS EN 558 or ASME B16.10, OS & Rising Stem and Bolted Bonnet, Body Matl.: ASTM A352 Gr.LCB or ASTM A350 Gr. LF2 Class 1, Bolting Matl.: ASTM A320 L7 + ASTM A194,GR.4, Trim : 316, Packing : Graphite, Pressure test shall be as per BS EN 12266 or API 598. SIZE : 2" |  | VALVE | GLOBE | MAT, GLAND PACKING-STEM | GRAPHITE |  | No | 30 | DESIGN STANDARD:BS1873 | 40141611 |  |  | 0 |  |  | 0 | [5 empty] | disc1 2" 300# disc2 Vendor pn 'vendor pn extension 'name LTD.notes Globe Valve 2" Class-300 Flanged R.F. to Design Code BS-1873 or 602 with shutter type disc Seat Type in Welded ring End to End as per BS EN 558 or ASME OS & Rising Stem and Bolted Bonnet Body Matl. Gr.LCB or A350 Gr. LF2 Class 1 Bolting Matl. + GR.4 Trim Packing Graphite Pressure test shall be as per BS EN 12266 or 598. 2" | Jegan | Rafeek | QA Saved
1/24/2023 6:10:50 AM | QCM100003881 |  | disc1:GLOBE VALVE 2" 300# A352 LCB,disc2:Vendor pn:'vendor pn extension:'name:VELAN VALVES LTD.notes:Globe Valve 2", Class-300, Flanged R.F. to ANSI B16.5 Design Code : BS-1873 or API 602 with shutter type disc, Seat Type in Welded ring, End to End as per BS EN 558 or ASME B16.10, OS & Rising Stem and Bolted Bonnet, Body Matl.: ASTM A352 Gr.LCB or ASTM A350 Gr. LF2 Class 1, Bolting Matl.: ASTM A320 L7 + ASTM A194,GR.4, Trim : 316, Packing : Graphite, Pressure test shall be as per BS EN 12266 or API 598. SIZE : 2" |  | VALVE | GLOBE | SERVICE |  |  | No | 31 | DESIGN STANDARD:BS1873 | 40141611 |  |  | 0 |  |  | 0 | [5 empty] | disc1 2" 300# disc2 Vendor pn 'vendor pn extension 'name LTD.notes Globe Valve 2" Class-300 Flanged R.F. to Design Code BS-1873 or 602 with shutter type disc Seat Type in Welded ring End to End as per BS EN 558 or ASME OS & Rising Stem and Bolted Bonnet Body Matl. Gr.LCB or A350 Gr. LF2 Class 1 Bolting Matl. + GR.4 Trim Packing Graphite Pressure test shall be as per BS EN 12266 or 598. 2" | Jegan | Rafeek | QA Saved
1/24/2023 6:10:50 AM | QCM100003881 |  | disc1:GLOBE VALVE 2" 300# A352 LCB,disc2:Vendor pn:'vendor pn extension:'name:VELAN VALVES LTD.notes:Globe Valve 2", Class-300, Flanged R.F. to ANSI B16.5 Design Code : BS-1873 or API 602 with shutter type disc, Seat Type in Welded ring, End to End as per BS EN 558 or ASME B16.10, OS & Rising Stem and Bolted Bonnet, Body Matl.: ASTM A352 Gr.LCB or ASTM A350 Gr. LF2 Class 1, Bolting Matl.: ASTM A320 L7 + ASTM A194,GR.4, Trim : 316, Packing : Graphite, Pressure test shall be as per BS EN 12266 or API 598. SIZE : 2" |  | VALVE | GLOBE | INSPECTION CERTIFICATE | EN12266 |  | No | 32 | DESIGN STANDARD:BS1873 | 40141611 |  |  | 0 |  |  | 0 | [5 empty] | disc1 2" 300# disc2 Vendor pn 'vendor pn extension 'name LTD.notes Globe Valve 2" Class-300 Flanged R.F. to Design Code BS-1873 or 602 with shutter type disc Seat Type in Welded ring End to End as per BS EN 558 or ASME OS & Rising Stem and Bolted Bonnet Body Matl. Gr.LCB or A350 Gr. LF2 Class 1 Bolting Matl. + GR.4 Trim Packing Graphite Pressure test shall be as per BS EN 12266 or 598. 2" | Jegan | Rafeek | QA Saved
1/24/2023 6:10:50 AM | QCM100003882 |  | disc1:GLOBE VALVE 1/2" 300# WCB RF,disc2:UDHE SPEC: VRD 160AVendor pn:'vendor pn extension:'name:B.F.E Srlnotes:Globe Valve to BS 5352/1873 OR ISO 15761, with ball-type disc, cl.300, flanged R.F. to ANSI B16.5, face to face to ANSI B16.10. Body in CS to ASTM 105N (forged) OR ASTM A216 WCB (cast), Trim : 13%Cr,HF,Forged. OS & Y with rising stem & bolted bonnet, Valve plug be locked with pin to avoid play & fallout (no tack welding of plug is allowed). Insp. & test to BS5146 or equal. Mat.test cert. acc. EN 10204 3.1B Body Material should be forging. Size: 1/2" |  | VALVE | GLOBE | TYPE OF END CONNECTION | FLANGED |  | Yes | 1 | ISO 15761, DESIGN STANDARD:BS5352/BS1873 | 40141611 |  |  | 0 |  |  | 0 | [5 empty] | disc1 1/2" 300# disc2 UDHE VRD 160AVendor pn 'vendor pn extension 'name B.F.E Srlnotes Globe Valve to BS 5352/1873 OR with ball-type disc cl.300 flanged R.F. to face to face to B16.10. Body in to 105N (forged) OR (cast) Trim 13%Cr Forged. OS & Y with rising stem & bolted bonnet Valve plug be locked with pin to avoid play & fallout (no tack welding of plug is allowed). Insp. & test to BS5146 or equal. Mat.test cert. acc. Body Material should be forging. Size 1/2" | Jegan | Rafeek | QA Saved
1/24/2023 6:10:50 AM | QCM100003882 |  | disc1:GLOBE VALVE 1/2" 300# WCB RF,disc2:UDHE SPEC: VRD 160AVendor pn:'vendor pn extension:'name:B.F.E Srlnotes:Globe Valve to BS 5352/1873 OR ISO 15761, with ball-type disc, cl.300, flanged R.F. to ANSI B16.5, face to face to ANSI B16.10. Body in CS to ASTM 105N (forged) OR ASTM A216 WCB (cast), Trim : 13%Cr,HF,Forged. OS & Y with rising stem & bolted bonnet, Valve plug be locked with pin to avoid play & fallout (no tack welding of plug is allowed). Insp. & test to BS5146 or equal. Mat.test cert. acc. EN 10204 3.1B Body Material should be forging. Size: 1/2" |  | VALVE | GLOBE | MAT SPEC, BODY | ASTM A105N |  | Yes | 2 | ISO 15761, DESIGN STANDARD:BS5352/BS1873 | 40141611 |  |  | 0 |  |  | 0 | [5 empty] | disc1 1/2" 300# disc2 UDHE VRD 160AVendor pn 'vendor pn extension 'name B.F.E Srlnotes Globe Valve to BS 5352/1873 OR with ball-type disc cl.300 flanged R.F. to face to face to B16.10. Body in to 105N (forged) OR (cast) Trim 13%Cr Forged. OS & Y with rising stem & bolted bonnet Valve plug be locked with pin to avoid play & fallout (no tack welding of plug is allowed). Insp. & test to BS5146 or equal. Mat.test cert. acc. Body Material should be forging. Size 1/2" | Jegan | Rafeek | QA Saved
1/24/2023 6:10:50 AM | QCM100003882 |  | disc1:GLOBE VALVE 1/2" 300# WCB RF,disc2:UDHE SPEC: VRD 160AVendor pn:'vendor pn extension:'name:B.F.E Srlnotes:Globe Valve to BS 5352/1873 OR ISO 15761, with ball-type disc, cl.300, flanged R.F. to ANSI B16.5, face to face to ANSI B16.10. Body in CS to ASTM 105N (forged) OR ASTM A216 WCB (cast), Trim : 13%Cr,HF,Forged. OS & Y with rising stem & bolted bonnet, Valve plug be locked with pin to avoid play & fallout (no tack welding of plug is allowed). Insp. & test to BS5146 or equal. Mat.test cert. acc. EN 10204 3.1B Body Material should be forging. Size: 1/2" |  | VALVE | GLOBE | PRESSURE RATING | CLASS 300 |  | Yes | 3 | ISO 15761, DESIGN STANDARD:BS5352/BS1873 | 40141611 |  |  | 0 |  |  | 0 | [5 empty] | disc1 1/2" 300# disc2 UDHE VRD 160AVendor pn 'vendor pn extension 'name B.F.E Srlnotes Globe Valve to BS 5352/1873 OR with ball-type disc cl.300 flanged R.F. to face to face to B16.10. Body in to 105N (forged) OR (cast) Trim 13%Cr Forged. OS & Y with rising stem & bolted bonnet Valve plug be locked with pin to avoid play & fallout (no tack welding of plug is allowed). Insp. & test to BS5146 or equal. Mat.test cert. acc. Body Material should be forging. Size 1/2" | Jegan | Rafeek | QA Saved
1/24/2023 6:10:50 AM | QCM100003882 |  | disc1:GLOBE VALVE 1/2" 300# WCB RF,disc2:UDHE SPEC: VRD 160AVendor pn:'vendor pn extension:'name:B.F.E Srlnotes:Globe Valve to BS 5352/1873 OR ISO 15761, with ball-type disc, cl.300, flanged R.F. to ANSI B16.5, face to face to ANSI B16.10. Body in CS to ASTM 105N (forged) OR ASTM A216 WCB (cast), Trim : 13%Cr,HF,Forged. OS & Y with rising stem & bolted bonnet, Valve plug be locked with pin to avoid play & fallout (no tack welding of plug is allowed). Insp. & test to BS5146 or equal. Mat.test cert. acc. EN 10204 3.1B Body Material should be forging. Size: 1/2" |  | VALVE | GLOBE | NOMINAL SIZE | 1/2 | IN | Yes | 4 | ISO 15761, DESIGN STANDARD:BS5352/BS1873 | 40141611 |  |  | 0 |  |  | 0 | [5 empty] | disc1 1/2" 300# disc2 UDHE VRD 160AVendor pn 'vendor pn extension 'name B.F.E Srlnotes Globe Valve to BS 5352/1873 OR with ball-type disc cl.300 flanged R.F. to face to face to B16.10. Body in to 105N (forged) OR (cast) Trim 13%Cr Forged. OS & Y with rising stem & bolted bonnet Valve plug be locked with pin to avoid play & fallout (no tack welding of plug is allowed). Insp. & test to BS5146 or equal. Mat.test cert. acc. Body Material should be forging. Size 1/2" | Jegan | Rafeek | QA Saved
1/24/2023 6:10:50 AM | QCM100003882 |  | disc1:GLOBE VALVE 1/2" 300# WCB RF,disc2:UDHE SPEC: VRD 160AVendor pn:'vendor pn extension:'name:B.F.E Srlnotes:Globe Valve to BS 5352/1873 OR ISO 15761, with ball-type disc, cl.300, flanged R.F. to ANSI B16.5, face to face to ANSI B16.10. Body in CS to ASTM 105N (forged) OR ASTM A216 WCB (cast), Trim : 13%Cr,HF,Forged. OS & Y with rising stem & bolted bonnet, Valve plug be locked with pin to avoid play & fallout (no tack welding of plug is allowed). Insp. & test to BS5146 or equal. Mat.test cert. acc. EN 10204 3.1B Body Material should be forging. Size: 1/2" |  | VALVE | GLOBE | SCHEDULE NUMBER |  |  | No | 5 | ISO 15761, DESIGN STANDARD:BS5352/BS1873 | 40141611 |  |  | 0 |  |  | 0 | [5 empty] | disc1 1/2" 300# disc2 UDHE VRD 160AVendor pn 'vendor pn extension 'name B.F.E Srlnotes Globe Valve to BS 5352/1873 OR with ball-type disc cl.300 flanged R.F. to face to face to B16.10. Body in to 105N (forged) OR (cast) Trim 13%Cr Forged. OS & Y with rising stem & bolted bonnet Valve plug be locked with pin to avoid play & fallout (no tack welding of plug is allowed). Insp. & test to BS5146 or equal. Mat.test cert. acc. Body Material should be forging. Size 1/2" | Jegan | Rafeek | QA Saved
1/24/2023 6:10:50 AM | QCM100003882 |  | disc1:GLOBE VALVE 1/2" 300# WCB RF,disc2:UDHE SPEC: VRD 160AVendor pn:'vendor pn extension:'name:B.F.E Srlnotes:Globe Valve to BS 5352/1873 OR ISO 15761, with ball-type disc, cl.300, flanged R.F. to ANSI B16.5, face to face to ANSI B16.10. Body in CS to ASTM 105N (forged) OR ASTM A216 WCB (cast), Trim : 13%Cr,HF,Forged. OS & Y with rising stem & bolted bonnet, Valve plug be locked with pin to avoid play & fallout (no tack welding of plug is allowed). Insp. & test to BS5146 or equal. Mat.test cert. acc. EN 10204 3.1B Body Material should be forging. Size: 1/2" |  | VALVE | GLOBE | MAT, TRIM | 13CR HF |  | No | 6 | ISO 15761, DESIGN STANDARD:BS5352/BS1873 | 40141611 |  |  | 0 |  |  | 0 | [5 empty] | disc1 1/2" 300# disc2 UDHE VRD 160AVendor pn 'vendor pn extension 'name B.F.E Srlnotes Globe Valve to BS 5352/1873 OR with ball-type disc cl.300 flanged R.F. to face to face to B16.10. Body in to 105N (forged) OR (cast) Trim 13%Cr Forged. OS & Y with rising stem & bolted bonnet Valve plug be locked with pin to avoid play & fallout (no tack welding of plug is allowed). Insp. & test to BS5146 or equal. Mat.test cert. acc. Body Material should be forging. Size 1/2" | Jegan | Rafeek | QA Saved
1/24/2023 6:10:50 AM | QCM100003882 |  | disc1:GLOBE VALVE 1/2" 300# WCB RF,disc2:UDHE SPEC: VRD 160AVendor pn:'vendor pn extension:'name:B.F.E Srlnotes:Globe Valve to BS 5352/1873 OR ISO 15761, with ball-type disc, cl.300, flanged R.F. to ANSI B16.5, face to face to ANSI B16.10. Body in CS to ASTM 105N (forged) OR ASTM A216 WCB (cast), Trim : 13%Cr,HF,Forged. OS & Y with rising stem & bolted bonnet, Valve plug be locked with pin to avoid play & fallout (no tack welding of plug is allowed). Insp. & test to BS5146 or equal. Mat.test cert. acc. EN 10204 3.1B Body Material should be forging. Size: 1/2" |  | VALVE | GLOBE | TRIM NUMBER |  |  | No | 7 | ISO 15761, DESIGN STANDARD:BS5352/BS1873 | 40141611 |  |  | 0 |  |  | 0 | [5 empty] | disc1 1/2" 300# disc2 UDHE VRD 160AVendor pn 'vendor pn extension 'name B.F.E Srlnotes Globe Valve to BS 5352/1873 OR with ball-type disc cl.300 flanged R.F. to face to face to B16.10. Body in to 105N (forged) OR (cast) Trim 13%Cr Forged. OS & Y with rising stem & bolted bonnet Valve plug be locked with pin to avoid play & fallout (no tack welding of plug is allowed). Insp. & test to BS5146 or equal. Mat.test cert. acc. Body Material should be forging. Size 1/2" | Jegan | Rafeek | QA Saved
1/24/2023 6:10:50 AM | QCM100003882 |  | disc1:GLOBE VALVE 1/2" 300# WCB RF,disc2:UDHE SPEC: VRD 160AVendor pn:'vendor pn extension:'name:B.F.E Srlnotes:Globe Valve to BS 5352/1873 OR ISO 15761, with ball-type disc, cl.300, flanged R.F. to ANSI B16.5, face to face to ANSI B16.10. Body in CS to ASTM 105N (forged) OR ASTM A216 WCB (cast), Trim : 13%Cr,HF,Forged. OS & Y with rising stem & bolted bonnet, Valve plug be locked with pin to avoid play & fallout (no tack welding of plug is allowed). Insp. & test to BS5146 or equal. Mat.test cert. acc. EN 10204 3.1B Body Material should be forging. Size: 1/2" |  | VALVE | GLOBE | MATERIAL TEST CERTIFICATE |  |  | No | 8 | ISO 15761, DESIGN STANDARD:BS5352/BS1873 | 40141611 |  |  | 0 |  |  | 0 | [5 empty] | disc1 1/2" 300# disc2 UDHE VRD 160AVendor pn 'vendor pn extension 'name B.F.E Srlnotes Globe Valve to BS 5352/1873 OR with ball-type disc cl.300 flanged R.F. to face to face to B16.10. Body in to 105N (forged) OR (cast) Trim 13%Cr Forged. OS & Y with rising stem & bolted bonnet Valve plug be locked with pin to avoid play & fallout (no tack welding of plug is allowed). Insp. & test to BS5146 or equal. Mat.test cert. acc. Body Material should be forging. Size 1/2" | Jegan | Rafeek | QA Saved
1/24/2023 6:10:50 AM | QCM100003882 |  | disc1:GLOBE VALVE 1/2" 300# WCB RF,disc2:UDHE SPEC: VRD 160AVendor pn:'vendor pn extension:'name:B.F.E Srlnotes:Globe Valve to BS 5352/1873 OR ISO 15761, with ball-type disc, cl.300, flanged R.F. to ANSI B16.5, face to face to ANSI B16.10. Body in CS to ASTM 105N (forged) OR ASTM A216 WCB (cast), Trim : 13%Cr,HF,Forged. OS & Y with rising stem & bolted bonnet, Valve plug be locked with pin to avoid play & fallout (no tack welding of plug is allowed). Insp. & test to BS5146 or equal. Mat.test cert. acc. EN 10204 3.1B Body Material should be forging. Size: 1/2" |  | VALVE | GLOBE | TYPE OF FACE | RAISED |  | No | 9 | ISO 15761, DESIGN STANDARD:BS5352/BS1873 | 40141611 |  |  | 0 |  |  | 0 | [5 empty] | disc1 1/2" 300# disc2 UDHE VRD 160AVendor pn 'vendor pn extension 'name B.F.E Srlnotes Globe Valve to BS 5352/1873 OR with ball-type disc cl.300 flanged R.F. to face to face to B16.10. Body in to 105N (forged) OR (cast) Trim 13%Cr Forged. OS & Y with rising stem & bolted bonnet Valve plug be locked with pin to avoid play & fallout (no tack welding of plug is allowed). Insp. & test to BS5146 or equal. Mat.test cert. acc. Body Material should be forging. Size 1/2" | Jegan | Rafeek | QA Saved
1/24/2023 6:10:50 AM | QCM100003882 |  | disc1:GLOBE VALVE 1/2" 300# WCB RF,disc2:UDHE SPEC: VRD 160AVendor pn:'vendor pn extension:'name:B.F.E Srlnotes:Globe Valve to BS 5352/1873 OR ISO 15761, with ball-type disc, cl.300, flanged R.F. to ANSI B16.5, face to face to ANSI B16.10. Body in CS to ASTM 105N (forged) OR ASTM A216 WCB (cast), Trim : 13%Cr,HF,Forged. OS & Y with rising stem & bolted bonnet, Valve plug be locked with pin to avoid play & fallout (no tack welding of plug is allowed). Insp. & test to BS5146 or equal. Mat.test cert. acc. EN 10204 3.1B Body Material should be forging. Size: 1/2" |  | VALVE | GLOBE | TYPE OF CLOSURE MEMBER | BALL-TYPE DISC |  | No | 10 | ISO 15761, DESIGN STANDARD:BS5352/BS1873 | 40141611 |  |  | 0 |  |  | 0 | [5 empty] | disc1 1/2" 300# disc2 UDHE VRD 160AVendor pn 'vendor pn extension 'name B.F.E Srlnotes Globe Valve to BS 5352/1873 OR with ball-type disc cl.300 flanged R.F. to face to face to B16.10. Body in to 105N (forged) OR (cast) Trim 13%Cr Forged. OS & Y with rising stem & bolted bonnet Valve plug be locked with pin to avoid play & fallout (no tack welding of plug is allowed). Insp. & test to BS5146 or equal. Mat.test cert. acc. Body Material should be forging. Size 1/2" | Jegan | Rafeek | QA Saved
1/24/2023 6:10:50 AM | QCM100003882 |  | disc1:GLOBE VALVE 1/2" 300# WCB RF,disc2:UDHE SPEC: VRD 160AVendor pn:'vendor pn extension:'name:B.F.E Srlnotes:Globe Valve to BS 5352/1873 OR ISO 15761, with ball-type disc, cl.300, flanged R.F. to ANSI B16.5, face to face to ANSI B16.10. Body in CS to ASTM 105N (forged) OR ASTM A216 WCB (cast), Trim : 13%Cr,HF,Forged. OS & Y with rising stem & bolted bonnet, Valve plug be locked with pin to avoid play & fallout (no tack welding of plug is allowed). Insp. & test to BS5146 or equal. Mat.test cert. acc. EN 10204 3.1B Body Material should be forging. Size: 1/2" |  | VALVE | GLOBE | TYPE OF BORE |  |  | No | 11 | ISO 15761, DESIGN STANDARD:BS5352/BS1873 | 40141611 |  |  | 0 |  |  | 0 | [5 empty] | disc1 1/2" 300# disc2 UDHE VRD 160AVendor pn 'vendor pn extension 'name B.F.E Srlnotes Globe Valve to BS 5352/1873 OR with ball-type disc cl.300 flanged R.F. to face to face to B16.10. Body in to 105N (forged) OR (cast) Trim 13%Cr Forged. OS & Y with rising stem & bolted bonnet Valve plug be locked with pin to avoid play & fallout (no tack welding of plug is allowed). Insp. & test to BS5146 or equal. Mat.test cert. acc. Body Material should be forging. Size 1/2" | Jegan | Rafeek | QA Saved
1/24/2023 6:10:50 AM | QCM100003882 |  | disc1:GLOBE VALVE 1/2" 300# WCB RF,disc2:UDHE SPEC: VRD 160AVendor pn:'vendor pn extension:'name:B.F.E Srlnotes:Globe Valve to BS 5352/1873 OR ISO 15761, with ball-type disc, cl.300, flanged R.F. to ANSI B16.5, face to face to ANSI B16.10. Body in CS to ASTM 105N (forged) OR ASTM A216 WCB (cast), Trim : 13%Cr,HF,Forged. OS & Y with rising stem & bolted bonnet, Valve plug be locked with pin to avoid play & fallout (no tack welding of plug is allowed). Insp. & test to BS5146 or equal. Mat.test cert. acc. EN 10204 3.1B Body Material should be forging. Size: 1/2" |  | VALVE | GLOBE | TYPE OF BONNET/COVER | BOLTED |  | No | 12 | ISO 15761, DESIGN STANDARD:BS5352/BS1873 | 40141611 |  |  | 0 |  |  | 0 | [5 empty] | disc1 1/2" 300# disc2 UDHE VRD 160AVendor pn 'vendor pn extension 'name B.F.E Srlnotes Globe Valve to BS 5352/1873 OR with ball-type disc cl.300 flanged R.F. to face to face to B16.10. Body in to 105N (forged) OR (cast) Trim 13%Cr Forged. OS & Y with rising stem & bolted bonnet Valve plug be locked with pin to avoid play & fallout (no tack welding of plug is allowed). Insp. & test to BS5146 or equal. Mat.test cert. acc. Body Material should be forging. Size 1/2" | Jegan | Rafeek | QA Saved
1/24/2023 6:10:50 AM | QCM100003882 |  | disc1:GLOBE VALVE 1/2" 300# WCB RF,disc2:UDHE SPEC: VRD 160AVendor pn:'vendor pn extension:'name:B.F.E Srlnotes:Globe Valve to BS 5352/1873 OR ISO 15761, with ball-type disc, cl.300, flanged R.F. to ANSI B16.5, face to face to ANSI B16.10. Body in CS to ASTM 105N (forged) OR ASTM A216 WCB (cast), Trim : 13%Cr,HF,Forged. OS & Y with rising stem & bolted bonnet, Valve plug be locked with pin to avoid play & fallout (no tack welding of plug is allowed). Insp. & test to BS5146 or equal. Mat.test cert. acc. EN 10204 3.1B Body Material should be forging. Size: 1/2" |  | VALVE | GLOBE | TYPE OF STEM | RISING |  | No | 13 | ISO 15761, DESIGN STANDARD:BS5352/BS1873 | 40141611 |  |  | 0 |  |  | 0 | [5 empty] | disc1 1/2" 300# disc2 UDHE VRD 160AVendor pn 'vendor pn extension 'name B.F.E Srlnotes Globe Valve to BS 5352/1873 OR with ball-type disc cl.300 flanged R.F. to face to face to B16.10. Body in to 105N (forged) OR (cast) Trim 13%Cr Forged. OS & Y with rising stem & bolted bonnet Valve plug be locked with pin to avoid play & fallout (no tack welding of plug is allowed). Insp. & test to BS5146 or equal. Mat.test cert. acc. Body Material should be forging. Size 1/2" | Jegan | Rafeek | QA Saved
1/24/2023 6:10:50 AM | QCM100003882 |  | disc1:GLOBE VALVE 1/2" 300# WCB RF,disc2:UDHE SPEC: VRD 160AVendor pn:'vendor pn extension:'name:B.F.E Srlnotes:Globe Valve to BS 5352/1873 OR ISO 15761, with ball-type disc, cl.300, flanged R.F. to ANSI B16.5, face to face to ANSI B16.10. Body in CS to ASTM 105N (forged) OR ASTM A216 WCB (cast), Trim : 13%Cr,HF,Forged. OS & Y with rising stem & bolted bonnet, Valve plug be locked with pin to avoid play & fallout (no tack welding of plug is allowed). Insp. & test to BS5146 or equal. Mat.test cert. acc. EN 10204 3.1B Body Material should be forging. Size: 1/2" |  | VALVE | GLOBE | TYPE OF SEAT |  |  | No | 14 | ISO 15761, DESIGN STANDARD:BS5352/BS1873 | 40141611 |  |  | 0 |  |  | 0 | [5 empty] | disc1 1/2" 300# disc2 UDHE VRD 160AVendor pn 'vendor pn extension 'name B.F.E Srlnotes Globe Valve to BS 5352/1873 OR with ball-type disc cl.300 flanged R.F. to face to face to B16.10. Body in to 105N (forged) OR (cast) Trim 13%Cr Forged. OS & Y with rising stem & bolted bonnet Valve plug be locked with pin to avoid play & fallout (no tack welding of plug is allowed). Insp. & test to BS5146 or equal. Mat.test cert. acc. Body Material should be forging. Size 1/2" | Jegan | Rafeek | QA Saved
1/24/2023 6:10:50 AM | QCM100003882 |  | disc1:GLOBE VALVE 1/2" 300# WCB RF,disc2:UDHE SPEC: VRD 160AVendor pn:'vendor pn extension:'name:B.F.E Srlnotes:Globe Valve to BS 5352/1873 OR ISO 15761, with ball-type disc, cl.300, flanged R.F. to ANSI B16.5, face to face to ANSI B16.10. Body in CS to ASTM 105N (forged) OR ASTM A216 WCB (cast), Trim : 13%Cr,HF,Forged. OS & Y with rising stem & bolted bonnet, Valve plug be locked with pin to avoid play & fallout (no tack welding of plug is allowed). Insp. & test to BS5146 or equal. Mat.test cert. acc. EN 10204 3.1B Body Material should be forging. Size: 1/2" |  | VALVE | GLOBE | MAT, BODY | CARBON STEEL |  | No | 15 | ISO 15761, DESIGN STANDARD:BS5352/BS1873 | 40141611 |  |  | 0 |  |  | 0 | [5 empty] | disc1 1/2" 300# disc2 UDHE VRD 160AVendor pn 'vendor pn extension 'name B.F.E Srlnotes Globe Valve to BS 5352/1873 OR with ball-type disc cl.300 flanged R.F. to face to face to B16.10. Body in to 105N (forged) OR (cast) Trim 13%Cr Forged. OS & Y with rising stem & bolted bonnet Valve plug be locked with pin to avoid play & fallout (no tack welding of plug is allowed). Insp. & test to BS5146 or equal. Mat.test cert. acc. Body Material should be forging. Size 1/2" | Jegan | Rafeek | QA Saved
1/24/2023 6:10:50 AM | QCM100003882 |  | disc1:GLOBE VALVE 1/2" 300# WCB RF,disc2:UDHE SPEC: VRD 160AVendor pn:'vendor pn extension:'name:B.F.E Srlnotes:Globe Valve to BS 5352/1873 OR ISO 15761, with ball-type disc, cl.300, flanged R.F. to ANSI B16.5, face to face to ANSI B16.10. Body in CS to ASTM 105N (forged) OR ASTM A216 WCB (cast), Trim : 13%Cr,HF,Forged. OS & Y with rising stem & bolted bonnet, Valve plug be locked with pin to avoid play & fallout (no tack welding of plug is allowed). Insp. & test to BS5146 or equal. Mat.test cert. acc. EN 10204 3.1B Body Material should be forging. Size: 1/2" |  | VALVE | GLOBE | MAT SPEC, BONNET | ASTM A216 GRADE WCB |  | No | 16 | ISO 15761, DESIGN STANDARD:BS5352/BS1873 | 40141611 |  |  | 0 |  |  | 0 | [5 empty] | disc1 1/2" 300# disc2 UDHE VRD 160AVendor pn 'vendor pn extension 'name B.F.E Srlnotes Globe Valve to BS 5352/1873 OR with ball-type disc cl.300 flanged R.F. to face to face to B16.10. Body in to 105N (forged) OR (cast) Trim 13%Cr Forged. OS & Y with rising stem & bolted bonnet Valve plug be locked with pin to avoid play & fallout (no tack welding of plug is allowed). Insp. & test to BS5146 or equal. Mat.test cert. acc. Body Material should be forging. Size 1/2" | Jegan | Rafeek | QA Saved
1/24/2023 6:10:50 AM | QCM100003882 |  | disc1:GLOBE VALVE 1/2" 300# WCB RF,disc2:UDHE SPEC: VRD 160AVendor pn:'vendor pn extension:'name:B.F.E Srlnotes:Globe Valve to BS 5352/1873 OR ISO 15761, with ball-type disc, cl.300, flanged R.F. to ANSI B16.5, face to face to ANSI B16.10. Body in CS to ASTM 105N (forged) OR ASTM A216 WCB (cast), Trim : 13%Cr,HF,Forged. OS & Y with rising stem & bolted bonnet, Valve plug be locked with pin to avoid play & fallout (no tack welding of plug is allowed). Insp. & test to BS5146 or equal. Mat.test cert. acc. EN 10204 3.1B Body Material should be forging. Size: 1/2" |  | VALVE | GLOBE | MAT, BONNET | CARBON STEEL |  | No | 17 | ISO 15761, DESIGN STANDARD:BS5352/BS1873 | 40141611 |  |  | 0 |  |  | 0 | [5 empty] | disc1 1/2" 300# disc2 UDHE VRD 160AVendor pn 'vendor pn extension 'name B.F.E Srlnotes Globe Valve to BS 5352/1873 OR with ball-type disc cl.300 flanged R.F. to face to face to B16.10. Body in to 105N (forged) OR (cast) Trim 13%Cr Forged. OS & Y with rising stem & bolted bonnet Valve plug be locked with pin to avoid play & fallout (no tack welding of plug is allowed). Insp. & test to BS5146 or equal. Mat.test cert. acc. Body Material should be forging. Size 1/2" | Jegan | Rafeek | QA Saved
1/24/2023 6:10:50 AM | QCM100003882 |  | disc1:GLOBE VALVE 1/2" 300# WCB RF,disc2:UDHE SPEC: VRD 160AVendor pn:'vendor pn extension:'name:B.F.E Srlnotes:Globe Valve to BS 5352/1873 OR ISO 15761, with ball-type disc, cl.300, flanged R.F. to ANSI B16.5, face to face to ANSI B16.10. Body in CS to ASTM 105N (forged) OR ASTM A216 WCB (cast), Trim : 13%Cr,HF,Forged. OS & Y with rising stem & bolted bonnet, Valve plug be locked with pin to avoid play & fallout (no tack welding of plug is allowed). Insp. & test to BS5146 or equal. Mat.test cert. acc. EN 10204 3.1B Body Material should be forging. Size: 1/2" |  | VALVE | GLOBE | MAT, STEM |  |  | No | 18 | ISO 15761, DESIGN STANDARD:BS5352/BS1873 | 40141611 |  |  | 0 |  |  | 0 | [5 empty] | disc1 1/2" 300# disc2 UDHE VRD 160AVendor pn 'vendor pn extension 'name B.F.E Srlnotes Globe Valve to BS 5352/1873 OR with ball-type disc cl.300 flanged R.F. to face to face to B16.10. Body in to 105N (forged) OR (cast) Trim 13%Cr Forged. OS & Y with rising stem & bolted bonnet Valve plug be locked with pin to avoid play & fallout (no tack welding of plug is allowed). Insp. & test to BS5146 or equal. Mat.test cert. acc. Body Material should be forging. Size 1/2" | Jegan | Rafeek | QA Saved
1/24/2023 6:10:50 AM | QCM100003882 |  | disc1:GLOBE VALVE 1/2" 300# WCB RF,disc2:UDHE SPEC: VRD 160AVendor pn:'vendor pn extension:'name:B.F.E Srlnotes:Globe Valve to BS 5352/1873 OR ISO 15761, with ball-type disc, cl.300, flanged R.F. to ANSI B16.5, face to face to ANSI B16.10. Body in CS to ASTM 105N (forged) OR ASTM A216 WCB (cast), Trim : 13%Cr,HF,Forged. OS & Y with rising stem & bolted bonnet, Valve plug be locked with pin to avoid play & fallout (no tack welding of plug is allowed). Insp. & test to BS5146 or equal. Mat.test cert. acc. EN 10204 3.1B Body Material should be forging. Size: 1/2" |  | VALVE | GLOBE | STEM DESIGN | OUTSIDE SCREW AND YOKE |  | No | 19 | ISO 15761, DESIGN STANDARD:BS5352/BS1873 | 40141611 |  |  | 0 |  |  | 0 | [5 empty] | disc1 1/2" 300# disc2 UDHE VRD 160AVendor pn 'vendor pn extension 'name B.F.E Srlnotes Globe Valve to BS 5352/1873 OR with ball-type disc cl.300 flanged R.F. to face to face to B16.10. Body in to 105N (forged) OR (cast) Trim 13%Cr Forged. OS & Y with rising stem & bolted bonnet Valve plug be locked with pin to avoid play & fallout (no tack welding of plug is allowed). Insp. & test to BS5146 or equal. Mat.test cert. acc. Body Material should be forging. Size 1/2" | Jegan | Rafeek | QA Saved
1/24/2023 6:10:50 AM | QCM100003882 |  | disc1:GLOBE VALVE 1/2" 300# WCB RF,disc2:UDHE SPEC: VRD 160AVendor pn:'vendor pn extension:'name:B.F.E Srlnotes:Globe Valve to BS 5352/1873 OR ISO 15761, with ball-type disc, cl.300, flanged R.F. to ANSI B16.5, face to face to ANSI B16.10. Body in CS to ASTM 105N (forged) OR ASTM A216 WCB (cast), Trim : 13%Cr,HF,Forged. OS & Y with rising stem & bolted bonnet, Valve plug be locked with pin to avoid play & fallout (no tack welding of plug is allowed). Insp. & test to BS5146 or equal. Mat.test cert. acc. EN 10204 3.1B Body Material should be forging. Size: 1/2" |  | VALVE | GLOBE | MAT SPEC, SEAT FACING |  |  | No | 20 | ISO 15761, DESIGN STANDARD:BS5352/BS1873 | 40141611 |  |  | 0 |  |  | 0 | [5 empty] | disc1 1/2" 300# disc2 UDHE VRD 160AVendor pn 'vendor pn extension 'name B.F.E Srlnotes Globe Valve to BS 5352/1873 OR with ball-type disc cl.300 flanged R.F. to face to face to B16.10. Body in to 105N (forged) OR (cast) Trim 13%Cr Forged. OS & Y with rising stem & bolted bonnet Valve plug be locked with pin to avoid play & fallout (no tack welding of plug is allowed). Insp. & test to BS5146 or equal. Mat.test cert. acc. Body Material should be forging. Size 1/2" | Jegan | Rafeek | QA Saved
1/24/2023 6:10:50 AM | QCM100003882 |  | disc1:GLOBE VALVE 1/2" 300# WCB RF,disc2:UDHE SPEC: VRD 160AVendor pn:'vendor pn extension:'name:B.F.E Srlnotes:Globe Valve to BS 5352/1873 OR ISO 15761, with ball-type disc, cl.300, flanged R.F. to ANSI B16.5, face to face to ANSI B16.10. Body in CS to ASTM 105N (forged) OR ASTM A216 WCB (cast), Trim : 13%Cr,HF,Forged. OS & Y with rising stem & bolted bonnet, Valve plug be locked with pin to avoid play & fallout (no tack welding of plug is allowed). Insp. & test to BS5146 or equal. Mat.test cert. acc. EN 10204 3.1B Body Material should be forging. Size: 1/2" |  | VALVE | GLOBE | MAT SPEC, BACK SEAT FACING |  |  | No | 21 | ISO 15761, DESIGN STANDARD:BS5352/BS1873 | 40141611 |  |  | 0 |  |  | 0 | [5 empty] | disc1 1/2" 300# disc2 UDHE VRD 160AVendor pn 'vendor pn extension 'name B.F.E Srlnotes Globe Valve to BS 5352/1873 OR with ball-type disc cl.300 flanged R.F. to face to face to B16.10. Body in to 105N (forged) OR (cast) Trim 13%Cr Forged. OS & Y with rising stem & bolted bonnet Valve plug be locked with pin to avoid play & fallout (no tack welding of plug is allowed). Insp. & test to BS5146 or equal. Mat.test cert. acc. Body Material should be forging. Size 1/2" | Jegan | Rafeek | QA Saved
1/24/2023 6:10:50 AM | QCM100003882 |  | disc1:GLOBE VALVE 1/2" 300# WCB RF,disc2:UDHE SPEC: VRD 160AVendor pn:'vendor pn extension:'name:B.F.E Srlnotes:Globe Valve to BS 5352/1873 OR ISO 15761, with ball-type disc, cl.300, flanged R.F. to ANSI B16.5, face to face to ANSI B16.10. Body in CS to ASTM 105N (forged) OR ASTM A216 WCB (cast), Trim : 13%Cr,HF,Forged. OS & Y with rising stem & bolted bonnet, Valve plug be locked with pin to avoid play & fallout (no tack welding of plug is allowed). Insp. & test to BS5146 or equal. Mat.test cert. acc. EN 10204 3.1B Body Material should be forging. Size: 1/2" |  | VALVE | GLOBE | MAT SPEC, PRESSURE SEAL |  |  | No | 22 | ISO 15761, DESIGN STANDARD:BS5352/BS1873 | 40141611 |  |  | 0 |  |  | 0 | [5 empty] | disc1 1/2" 300# disc2 UDHE VRD 160AVendor pn 'vendor pn extension 'name B.F.E Srlnotes Globe Valve to BS 5352/1873 OR with ball-type disc cl.300 flanged R.F. to face to face to B16.10. Body in to 105N (forged) OR (cast) Trim 13%Cr Forged. OS & Y with rising stem & bolted bonnet Valve plug be locked with pin to avoid play & fallout (no tack welding of plug is allowed). Insp. & test to BS5146 or equal. Mat.test cert. acc. Body Material should be forging. Size 1/2" | Jegan | Rafeek | QA Saved
1/24/2023 6:10:50 AM | QCM100003882 |  | disc1:GLOBE VALVE 1/2" 300# WCB RF,disc2:UDHE SPEC: VRD 160AVendor pn:'vendor pn extension:'name:B.F.E Srlnotes:Globe Valve to BS 5352/1873 OR ISO 15761, with ball-type disc, cl.300, flanged R.F. to ANSI B16.5, face to face to ANSI B16.10. Body in CS to ASTM 105N (forged) OR ASTM A216 WCB (cast), Trim : 13%Cr,HF,Forged. OS & Y with rising stem & bolted bonnet, Valve plug be locked with pin to avoid play & fallout (no tack welding of plug is allowed). Insp. & test to BS5146 or equal. Mat.test cert. acc. EN 10204 3.1B Body Material should be forging. Size: 1/2" |  | VALVE | GLOBE | MAT SPEC, BOLT/STUD |  |  | No | 23 | ISO 15761, DESIGN STANDARD:BS5352/BS1873 | 40141611 |  |  | 0 |  |  | 0 | [5 empty] | disc1 1/2" 300# disc2 UDHE VRD 160AVendor pn 'vendor pn extension 'name B.F.E Srlnotes Globe Valve to BS 5352/1873 OR with ball-type disc cl.300 flanged R.F. to face to face to B16.10. Body in to 105N (forged) OR (cast) Trim 13%Cr Forged. OS & Y with rising stem & bolted bonnet Valve plug be locked with pin to avoid play & fallout (no tack welding of plug is allowed). Insp. & test to BS5146 or equal. Mat.test cert. acc. Body Material should be forging. Size 1/2" | Jegan | Rafeek | QA Saved
1/24/2023 6:10:50 AM | QCM100003882 |  | disc1:GLOBE VALVE 1/2" 300# WCB RF,disc2:UDHE SPEC: VRD 160AVendor pn:'vendor pn extension:'name:B.F.E Srlnotes:Globe Valve to BS 5352/1873 OR ISO 15761, with ball-type disc, cl.300, flanged R.F. to ANSI B16.5, face to face to ANSI B16.10. Body in CS to ASTM 105N (forged) OR ASTM A216 WCB (cast), Trim : 13%Cr,HF,Forged. OS & Y with rising stem & bolted bonnet, Valve plug be locked with pin to avoid play & fallout (no tack welding of plug is allowed). Insp. & test to BS5146 or equal. Mat.test cert. acc. EN 10204 3.1B Body Material should be forging. Size: 1/2" |  | VALVE | GLOBE | MAT SPEC, NUT |  |  | No | 24 | ISO 15761, DESIGN STANDARD:BS5352/BS1873 | 40141611 |  |  | 0 |  |  | 0 | [5 empty] | disc1 1/2" 300# disc2 UDHE VRD 160AVendor pn 'vendor pn extension 'name B.F.E Srlnotes Globe Valve to BS 5352/1873 OR with ball-type disc cl.300 flanged R.F. to face to face to B16.10. Body in to 105N (forged) OR (cast) Trim 13%Cr Forged. OS & Y with rising stem & bolted bonnet Valve plug be locked with pin to avoid play & fallout (no tack welding of plug is allowed). Insp. & test to BS5146 or equal. Mat.test cert. acc. Body Material should be forging. Size 1/2" | Jegan | Rafeek | QA Saved
1/24/2023 6:10:50 AM | QCM100003882 |  | disc1:GLOBE VALVE 1/2" 300# WCB RF,disc2:UDHE SPEC: VRD 160AVendor pn:'vendor pn extension:'name:B.F.E Srlnotes:Globe Valve to BS 5352/1873 OR ISO 15761, with ball-type disc, cl.300, flanged R.F. to ANSI B16.5, face to face to ANSI B16.10. Body in CS to ASTM 105N (forged) OR ASTM A216 WCB (cast), Trim : 13%Cr,HF,Forged. OS & Y with rising stem & bolted bonnet, Valve plug be locked with pin to avoid play & fallout (no tack welding of plug is allowed). Insp. & test to BS5146 or equal. Mat.test cert. acc. EN 10204 3.1B Body Material should be forging. Size: 1/2" |  | VALVE | GLOBE | API STANDARD |  |  | No | 25 | ISO 15761, DESIGN STANDARD:BS5352/BS1873 | 40141611 |  |  | 0 |  |  | 0 | [5 empty] | disc1 1/2" 300# disc2 UDHE VRD 160AVendor pn 'vendor pn extension 'name B.F.E Srlnotes Globe Valve to BS 5352/1873 OR with ball-type disc cl.300 flanged R.F. to face to face to B16.10. Body in to 105N (forged) OR (cast) Trim 13%Cr Forged. OS & Y with rising stem & bolted bonnet Valve plug be locked with pin to avoid play & fallout (no tack welding of plug is allowed). Insp. & test to BS5146 or equal. Mat.test cert. acc. Body Material should be forging. Size 1/2" | Jegan | Rafeek | QA Saved
1/24/2023 6:10:50 AM | QCM100003882 |  | disc1:GLOBE VALVE 1/2" 300# WCB RF,disc2:UDHE SPEC: VRD 160AVendor pn:'vendor pn extension:'name:B.F.E Srlnotes:Globe Valve to BS 5352/1873 OR ISO 15761, with ball-type disc, cl.300, flanged R.F. to ANSI B16.5, face to face to ANSI B16.10. Body in CS to ASTM 105N (forged) OR ASTM A216 WCB (cast), Trim : 13%Cr,HF,Forged. OS & Y with rising stem & bolted bonnet, Valve plug be locked with pin to avoid play & fallout (no tack welding of plug is allowed). Insp. & test to BS5146 or equal. Mat.test cert. acc. EN 10204 3.1B Body Material should be forging. Size: 1/2" |  | VALVE | GLOBE | DESIGN SPEC, F TO F (E TO E) | ANSI B16.10 |  | No | 26 | ISO 15761, DESIGN STANDARD:BS5352/BS1873 | 40141611 |  |  | 0 |  |  | 0 | [5 empty] | disc1 1/2" 300# disc2 UDHE VRD 160AVendor pn 'vendor pn extension 'name B.F.E Srlnotes Globe Valve to BS 5352/1873 OR with ball-type disc cl.300 flanged R.F. to face to face to B16.10. Body in to 105N (forged) OR (cast) Trim 13%Cr Forged. OS & Y with rising stem & bolted bonnet Valve plug be locked with pin to avoid play & fallout (no tack welding of plug is allowed). Insp. & test to BS5146 or equal. Mat.test cert. acc. Body Material should be forging. Size 1/2" | Jegan | Rafeek | QA Saved
1/24/2023 6:10:50 AM | QCM100003882 |  | disc1:GLOBE VALVE 1/2" 300# WCB RF,disc2:UDHE SPEC: VRD 160AVendor pn:'vendor pn extension:'name:B.F.E Srlnotes:Globe Valve to BS 5352/1873 OR ISO 15761, with ball-type disc, cl.300, flanged R.F. to ANSI B16.5, face to face to ANSI B16.10. Body in CS to ASTM 105N (forged) OR ASTM A216 WCB (cast), Trim : 13%Cr,HF,Forged. OS & Y with rising stem & bolted bonnet, Valve plug be locked with pin to avoid play & fallout (no tack welding of plug is allowed). Insp. & test to BS5146 or equal. Mat.test cert. acc. EN 10204 3.1B Body Material should be forging. Size: 1/2" |  | VALVE | GLOBE | DESIGN SPEC, END FLANGE | ANSI B16.5 |  | No | 27 | ISO 15761, DESIGN STANDARD:BS5352/BS1873 | 40141611 |  |  | 0 |  |  | 0 | [5 empty] | disc1 1/2" 300# disc2 UDHE VRD 160AVendor pn 'vendor pn extension 'name B.F.E Srlnotes Globe Valve to BS 5352/1873 OR with ball-type disc cl.300 flanged R.F. to face to face to B16.10. Body in to 105N (forged) OR (cast) Trim 13%Cr Forged. OS & Y with rising stem & bolted bonnet Valve plug be locked with pin to avoid play & fallout (no tack welding of plug is allowed). Insp. & test to BS5146 or equal. Mat.test cert. acc. Body Material should be forging. Size 1/2" | Jegan | Rafeek | QA Saved
1/24/2023 6:10:50 AM | QCM100003882 |  | disc1:GLOBE VALVE 1/2" 300# WCB RF,disc2:UDHE SPEC: VRD 160AVendor pn:'vendor pn extension:'name:B.F.E Srlnotes:Globe Valve to BS 5352/1873 OR ISO 15761, with ball-type disc, cl.300, flanged R.F. to ANSI B16.5, face to face to ANSI B16.10. Body in CS to ASTM 105N (forged) OR ASTM A216 WCB (cast), Trim : 13%Cr,HF,Forged. OS & Y with rising stem & bolted bonnet, Valve plug be locked with pin to avoid play & fallout (no tack welding of plug is allowed). Insp. & test to BS5146 or equal. Mat.test cert. acc. EN 10204 3.1B Body Material should be forging. Size: 1/2" |  | VALVE | GLOBE | DESIGN SPEC, END CONNECTION |  |  | No | 28 | ISO 15761, DESIGN STANDARD:BS5352/BS1873 | 40141611 |  |  | 0 |  |  | 0 | [5 empty] | disc1 1/2" 300# disc2 UDHE VRD 160AVendor pn 'vendor pn extension 'name B.F.E Srlnotes Globe Valve to BS 5352/1873 OR with ball-type disc cl.300 flanged R.F. to face to face to B16.10. Body in to 105N (forged) OR (cast) Trim 13%Cr Forged. OS & Y with rising stem & bolted bonnet Valve plug be locked with pin to avoid play & fallout (no tack welding of plug is allowed). Insp. & test to BS5146 or equal. Mat.test cert. acc. Body Material should be forging. Size 1/2" | Jegan | Rafeek | QA Saved
1/24/2023 6:10:50 AM | QCM100003882 |  | disc1:GLOBE VALVE 1/2" 300# WCB RF,disc2:UDHE SPEC: VRD 160AVendor pn:'vendor pn extension:'name:B.F.E Srlnotes:Globe Valve to BS 5352/1873 OR ISO 15761, with ball-type disc, cl.300, flanged R.F. to ANSI B16.5, face to face to ANSI B16.10. Body in CS to ASTM 105N (forged) OR ASTM A216 WCB (cast), Trim : 13%Cr,HF,Forged. OS & Y with rising stem & bolted bonnet, Valve plug be locked with pin to avoid play & fallout (no tack welding of plug is allowed). Insp. & test to BS5146 or equal. Mat.test cert. acc. EN 10204 3.1B Body Material should be forging. Size: 1/2" |  | VALVE | GLOBE | WALL THICKNESS |  |  | No | 29 | ISO 15761, DESIGN STANDARD:BS5352/BS1873 | 40141611 |  |  | 0 |  |  | 0 | [5 empty] | disc1 1/2" 300# disc2 UDHE VRD 160AVendor pn 'vendor pn extension 'name B.F.E Srlnotes Globe Valve to BS 5352/1873 OR with ball-type disc cl.300 flanged R.F. to face to face to B16.10. Body in to 105N (forged) OR (cast) Trim 13%Cr Forged. OS & Y with rising stem & bolted bonnet Valve plug be locked with pin to avoid play & fallout (no tack welding of plug is allowed). Insp. & test to BS5146 or equal. Mat.test cert. acc. Body Material should be forging. Size 1/2" | Jegan | Rafeek | QA Saved
1/24/2023 6:10:50 AM | QCM100003882 |  | disc1:GLOBE VALVE 1/2" 300# WCB RF,disc2:UDHE SPEC: VRD 160AVendor pn:'vendor pn extension:'name:B.F.E Srlnotes:Globe Valve to BS 5352/1873 OR ISO 15761, with ball-type disc, cl.300, flanged R.F. to ANSI B16.5, face to face to ANSI B16.10. Body in CS to ASTM 105N (forged) OR ASTM A216 WCB (cast), Trim : 13%Cr,HF,Forged. OS & Y with rising stem & bolted bonnet, Valve plug be locked with pin to avoid play & fallout (no tack welding of plug is allowed). Insp. & test to BS5146 or equal. Mat.test cert. acc. EN 10204 3.1B Body Material should be forging. Size: 1/2" |  | VALVE | GLOBE | MAT, GLAND PACKING-STEM |  |  | No | 30 | ISO 15761, DESIGN STANDARD:BS5352/BS1873 | 40141611 |  |  | 0 |  |  | 0 | [5 empty] | disc1 1/2" 300# disc2 UDHE VRD 160AVendor pn 'vendor pn extension 'name B.F.E Srlnotes Globe Valve to BS 5352/1873 OR with ball-type disc cl.300 flanged R.F. to face to face to B16.10. Body in to 105N (forged) OR (cast) Trim 13%Cr Forged. OS & Y with rising stem & bolted bonnet Valve plug be locked with pin to avoid play & fallout (no tack welding of plug is allowed). Insp. & test to BS5146 or equal. Mat.test cert. acc. Body Material should be forging. Size 1/2" | Jegan | Rafeek | QA Saved
1/24/2023 6:10:50 AM | QCM100003882 |  | disc1:GLOBE VALVE 1/2" 300# WCB RF,disc2:UDHE SPEC: VRD 160AVendor pn:'vendor pn extension:'name:B.F.E Srlnotes:Globe Valve to BS 5352/1873 OR ISO 15761, with ball-type disc, cl.300, flanged R.F. to ANSI B16.5, face to face to ANSI B16.10. Body in CS to ASTM 105N (forged) OR ASTM A216 WCB (cast), Trim : 13%Cr,HF,Forged. OS & Y with rising stem & bolted bonnet, Valve plug be locked with pin to avoid play & fallout (no tack welding of plug is allowed). Insp. & test to BS5146 or equal. Mat.test cert. acc. EN 10204 3.1B Body Material should be forging. Size: 1/2" |  | VALVE | GLOBE | SERVICE |  |  | No | 31 | ISO 15761, DESIGN STANDARD:BS5352/BS1873 | 40141611 |  |  | 0 |  |  | 0 | [5 empty] | disc1 1/2" 300# disc2 UDHE VRD 160AVendor pn 'vendor pn extension 'name B.F.E Srlnotes Globe Valve to BS 5352/1873 OR with ball-type disc cl.300 flanged R.F. to face to face to B16.10. Body in to 105N (forged) OR (cast) Trim 13%Cr Forged. OS & Y with rising stem & bolted bonnet Valve plug be locked with pin to avoid play & fallout (no tack welding of plug is allowed). Insp. & test to BS5146 or equal. Mat.test cert. acc. Body Material should be forging. Size 1/2" | Jegan | Rafeek | QA Saved
1/24/2023 6:10:50 AM | QCM100003882 |  | disc1:GLOBE VALVE 1/2" 300# WCB RF,disc2:UDHE SPEC: VRD 160AVendor pn:'vendor pn extension:'name:B.F.E Srlnotes:Globe Valve to BS 5352/1873 OR ISO 15761, with ball-type disc, cl.300, flanged R.F. to ANSI B16.5, face to face to ANSI B16.10. Body in CS to ASTM 105N (forged) OR ASTM A216 WCB (cast), Trim : 13%Cr,HF,Forged. OS & Y with rising stem & bolted bonnet, Valve plug be locked with pin to avoid play & fallout (no tack welding of plug is allowed). Insp. & test to BS5146 or equal. Mat.test cert. acc. EN 10204 3.1B Body Material should be forging. Size: 1/2" |  | VALVE | GLOBE | INSPECTION CERTIFICATE | EN 10204 3.1B |  | No | 32 | ISO 15761, DESIGN STANDARD:BS5352/BS1873 | 40141611 |  |  | 0 |  |  | 0 | [5 empty] | disc1 1/2" 300# disc2 UDHE VRD 160AVendor pn 'vendor pn extension 'name B.F.E Srlnotes Globe Valve to BS 5352/1873 OR with ball-type disc cl.300 flanged R.F. to face to face to B16.10. Body in to 105N (forged) OR (cast) Trim 13%Cr Forged. OS & Y with rising stem & bolted bonnet Valve plug be locked with pin to avoid play & fallout (no tack welding of plug is allowed). Insp. & test to BS5146 or equal. Mat.test cert. acc. Body Material should be forging. Size 1/2" | Jegan | Rafeek | QA Saved
1/24/2023 6:10:50 AM | QCM100003883 |  | disc1:GLOBE VALVE 3/4" 300# WCB RF,disc2:Vendor pn:'vendor pn extension:'name:B.F.E Srlnotes:Globe Valve to BS 5352/1873 OR ISO 15761, with ball-type disc, cl.300, flanged R.F. to ANSI B16.5, face to face to ANSI B16.10. Body in CS to ASTM 105N (forged)OR ASTM A216 WCB (cast), Trim 13%Cr,HF,Forged. OS & Y with rising stem & bolted bonnet, Valve plug be locked with pin to avoid play & fallout (no tack welding of plug is allowed). Insp. & test to BS5146 or equal. Mat.test cert. acc. EN 10204 3.1B Body Material should be forging. Size: 3/4" (18.75mm) |  | VALVE | GLOBE | TYPE OF END CONNECTION | FLANGED |  | Yes | 1 | ISO 15761, DESIGN STANDARD:BS5352/BS1873/BS5146 | 40141611 |  |  | 0 |  |  | 0 | [5 empty] | disc1 3/4" 300# disc2 Vendor pn 'vendor pn extension 'name B.F.E Srlnotes Globe Valve to BS 5352/1873 OR with ball-type disc cl.300 flanged R.F. to face to face to B16.10. Body in to 105N (forged)OR (cast) Trim 13%Cr Forged. OS & Y with rising stem & bolted bonnet Valve plug be locked with pin to avoid play & fallout (no tack welding of plug is allowed). Insp. & test to BS5146 or equal. Mat.test cert. acc. Body Material should be forging. Size 3/4" (18.75mm) | Jegan | Rafeek | QA Saved
1/24/2023 6:10:50 AM | QCM100003883 |  | disc1:GLOBE VALVE 3/4" 300# WCB RF,disc2:Vendor pn:'vendor pn extension:'name:B.F.E Srlnotes:Globe Valve to BS 5352/1873 OR ISO 15761, with ball-type disc, cl.300, flanged R.F. to ANSI B16.5, face to face to ANSI B16.10. Body in CS to ASTM 105N (forged)OR ASTM A216 WCB (cast), Trim 13%Cr,HF,Forged. OS & Y with rising stem & bolted bonnet, Valve plug be locked with pin to avoid play & fallout (no tack welding of plug is allowed). Insp. & test to BS5146 or equal. Mat.test cert. acc. EN 10204 3.1B Body Material should be forging. Size: 3/4" (18.75mm) |  | VALVE | GLOBE | MAT SPEC, BODY | ASTM A105N |  | Yes | 2 | ISO 15761, DESIGN STANDARD:BS5352/BS1873/BS5146 | 40141611 |  |  | 0 |  |  | 0 | [5 empty] | disc1 3/4" 300# disc2 Vendor pn 'vendor pn extension 'name B.F.E Srlnotes Globe Valve to BS 5352/1873 OR with ball-type disc cl.300 flanged R.F. to face to face to B16.10. Body in to 105N (forged)OR (cast) Trim 13%Cr Forged. OS & Y with rising stem & bolted bonnet Valve plug be locked with pin to avoid play & fallout (no tack welding of plug is allowed). Insp. & test to BS5146 or equal. Mat.test cert. acc. Body Material should be forging. Size 3/4" (18.75mm) | Jegan | Rafeek | QA Saved
1/24/2023 6:10:50 AM | QCM100003883 |  | disc1:GLOBE VALVE 3/4" 300# WCB RF,disc2:Vendor pn:'vendor pn extension:'name:B.F.E Srlnotes:Globe Valve to BS 5352/1873 OR ISO 15761, with ball-type disc, cl.300, flanged R.F. to ANSI B16.5, face to face to ANSI B16.10. Body in CS to ASTM 105N (forged)OR ASTM A216 WCB (cast), Trim 13%Cr,HF,Forged. OS & Y with rising stem & bolted bonnet, Valve plug be locked with pin to avoid play & fallout (no tack welding of plug is allowed). Insp. & test to BS5146 or equal. Mat.test cert. acc. EN 10204 3.1B Body Material should be forging. Size: 3/4" (18.75mm) |  | VALVE | GLOBE | PRESSURE RATING | CLASS 300 |  | Yes | 3 | ISO 15761, DESIGN STANDARD:BS5352/BS1873/BS5146 | 40141611 |  |  | 0 |  |  | 0 | [5 empty] | disc1 3/4" 300# disc2 Vendor pn 'vendor pn extension 'name B.F.E Srlnotes Globe Valve to BS 5352/1873 OR with ball-type disc cl.300 flanged R.F. to face to face to B16.10. Body in to 105N (forged)OR (cast) Trim 13%Cr Forged. OS & Y with rising stem & bolted bonnet Valve plug be locked with pin to avoid play & fallout (no tack welding of plug is allowed). Insp. & test to BS5146 or equal. Mat.test cert. acc. Body Material should be forging. Size 3/4" (18.75mm) | Jegan | Rafeek | QA Saved
1/24/2023 6:10:50 AM | QCM100003883 |  | disc1:GLOBE VALVE 3/4" 300# WCB RF,disc2:Vendor pn:'vendor pn extension:'name:B.F.E Srlnotes:Globe Valve to BS 5352/1873 OR ISO 15761, with ball-type disc, cl.300, flanged R.F. to ANSI B16.5, face to face to ANSI B16.10. Body in CS to ASTM 105N (forged)OR ASTM A216 WCB (cast), Trim 13%Cr,HF,Forged. OS & Y with rising stem & bolted bonnet, Valve plug be locked with pin to avoid play & fallout (no tack welding of plug is allowed). Insp. & test to BS5146 or equal. Mat.test cert. acc. EN 10204 3.1B Body Material should be forging. Size: 3/4" (18.75mm) |  | VALVE | GLOBE | NOMINAL SIZE | 3/4 | IN | Yes | 4 | ISO 15761, DESIGN STANDARD:BS5352/BS1873/BS5146 | 40141611 |  |  | 0 |  |  | 0 | [5 empty] | disc1 3/4" 300# disc2 Vendor pn 'vendor pn extension 'name B.F.E Srlnotes Globe Valve to BS 5352/1873 OR with ball-type disc cl.300 flanged R.F. to face to face to B16.10. Body in to 105N (forged)OR (cast) Trim 13%Cr Forged. OS & Y with rising stem & bolted bonnet Valve plug be locked with pin to avoid play & fallout (no tack welding of plug is allowed). Insp. & test to BS5146 or equal. Mat.test cert. acc. Body Material should be forging. Size 3/4" (18.75mm) | Jegan | Rafeek | QA Saved
1/24/2023 6:10:50 AM | QCM100003883 |  | disc1:GLOBE VALVE 3/4" 300# WCB RF,disc2:Vendor pn:'vendor pn extension:'name:B.F.E Srlnotes:Globe Valve to BS 5352/1873 OR ISO 15761, with ball-type disc, cl.300, flanged R.F. to ANSI B16.5, face to face to ANSI B16.10. Body in CS to ASTM 105N (forged)OR ASTM A216 WCB (cast), Trim 13%Cr,HF,Forged. OS & Y with rising stem & bolted bonnet, Valve plug be locked with pin to avoid play & fallout (no tack welding of plug is allowed). Insp. & test to BS5146 or equal. Mat.test cert. acc. EN 10204 3.1B Body Material should be forging. Size: 3/4" (18.75mm) |  | VALVE | GLOBE | SCHEDULE NUMBER |  |  | No | 5 | ISO 15761, DESIGN STANDARD:BS5352/BS1873/BS5146 | 40141611 |  |  | 0 |  |  | 0 | [5 empty] | disc1 3/4" 300# disc2 Vendor pn 'vendor pn extension 'name B.F.E Srlnotes Globe Valve to BS 5352/1873 OR with ball-type disc cl.300 flanged R.F. to face to face to B16.10. Body in to 105N (forged)OR (cast) Trim 13%Cr Forged. OS & Y with rising stem & bolted bonnet Valve plug be locked with pin to avoid play & fallout (no tack welding of plug is allowed). Insp. & test to BS5146 or equal. Mat.test cert. acc. Body Material should be forging. Size 3/4" (18.75mm) | Jegan | Rafeek | QA Saved
1/24/2023 6:10:50 AM | QCM100003883 |  | disc1:GLOBE VALVE 3/4" 300# WCB RF,disc2:Vendor pn:'vendor pn extension:'name:B.F.E Srlnotes:Globe Valve to BS 5352/1873 OR ISO 15761, with ball-type disc, cl.300, flanged R.F. to ANSI B16.5, face to face to ANSI B16.10. Body in CS to ASTM 105N (forged)OR ASTM A216 WCB (cast), Trim 13%Cr,HF,Forged. OS & Y with rising stem & bolted bonnet, Valve plug be locked with pin to avoid play & fallout (no tack welding of plug is allowed). Insp. & test to BS5146 or equal. Mat.test cert. acc. EN 10204 3.1B Body Material should be forging. Size: 3/4" (18.75mm) |  | VALVE | GLOBE | MAT, TRIM | 13CR GRADE HF |  | No | 6 | ISO 15761, DESIGN STANDARD:BS5352/BS1873/BS5146 | 40141611 |  |  | 0 |  |  | 0 | [5 empty] | disc1 3/4" 300# disc2 Vendor pn 'vendor pn extension 'name B.F.E Srlnotes Globe Valve to BS 5352/1873 OR with ball-type disc cl.300 flanged R.F. to face to face to B16.10. Body in to 105N (forged)OR (cast) Trim 13%Cr Forged. OS & Y with rising stem & bolted bonnet Valve plug be locked with pin to avoid play & fallout (no tack welding of plug is allowed). Insp. & test to BS5146 or equal. Mat.test cert. acc. Body Material should be forging. Size 3/4" (18.75mm) | Jegan | Rafeek | QA Saved
1/24/2023 6:10:50 AM | QCM100003883 |  | disc1:GLOBE VALVE 3/4" 300# WCB RF,disc2:Vendor pn:'vendor pn extension:'name:B.F.E Srlnotes:Globe Valve to BS 5352/1873 OR ISO 15761, with ball-type disc, cl.300, flanged R.F. to ANSI B16.5, face to face to ANSI B16.10. Body in CS to ASTM 105N (forged)OR ASTM A216 WCB (cast), Trim 13%Cr,HF,Forged. OS & Y with rising stem & bolted bonnet, Valve plug be locked with pin to avoid play & fallout (no tack welding of plug is allowed). Insp. & test to BS5146 or equal. Mat.test cert. acc. EN 10204 3.1B Body Material should be forging. Size: 3/4" (18.75mm) |  | VALVE | GLOBE | TRIM NUMBER |  |  | No | 7 | ISO 15761, DESIGN STANDARD:BS5352/BS1873/BS5146 | 40141611 |  |  | 0 |  |  | 0 | [5 empty] | disc1 3/4" 300# disc2 Vendor pn 'vendor pn extension 'name B.F.E Srlnotes Globe Valve to BS 5352/1873 OR with ball-type disc cl.300 flanged R.F. to face to face to B16.10. Body in to 105N (forged)OR (cast) Trim 13%Cr Forged. OS & Y with rising stem & bolted bonnet Valve plug be locked with pin to avoid play & fallout (no tack welding of plug is allowed). Insp. & test to BS5146 or equal. Mat.test cert. acc. Body Material should be forging. Size 3/4" (18.75mm) | Jegan | Rafeek | QA Saved
1/24/2023 6:10:50 AM | QCM100003883 |  | disc1:GLOBE VALVE 3/4" 300# WCB RF,disc2:Vendor pn:'vendor pn extension:'name:B.F.E Srlnotes:Globe Valve to BS 5352/1873 OR ISO 15761, with ball-type disc, cl.300, flanged R.F. to ANSI B16.5, face to face to ANSI B16.10. Body in CS to ASTM 105N (forged)OR ASTM A216 WCB (cast), Trim 13%Cr,HF,Forged. OS & Y with rising stem & bolted bonnet, Valve plug be locked with pin to avoid play & fallout (no tack welding of plug is allowed). Insp. & test to BS5146 or equal. Mat.test cert. acc. EN 10204 3.1B Body Material should be forging. Size: 3/4" (18.75mm) |  | VALVE | GLOBE | MATERIAL TEST CERTIFICATE |  |  | No | 8 | ISO 15761, DESIGN STANDARD:BS5352/BS1873/BS5146 | 40141611 |  |  | 0 |  |  | 0 | [5 empty] | disc1 3/4" 300# disc2 Vendor pn 'vendor pn extension 'name B.F.E Srlnotes Globe Valve to BS 5352/1873 OR with ball-type disc cl.300 flanged R.F. to face to face to B16.10. Body in to 105N (forged)OR (cast) Trim 13%Cr Forged. OS & Y with rising stem & bolted bonnet Valve plug be locked with pin to avoid play & fallout (no tack welding of plug is allowed). Insp. & test to BS5146 or equal. Mat.test cert. acc. Body Material should be forging. Size 3/4" (18.75mm) | Jegan | Rafeek | QA Saved
1/24/2023 6:10:50 AM | QCM100003883 |  | disc1:GLOBE VALVE 3/4" 300# WCB RF,disc2:Vendor pn:'vendor pn extension:'name:B.F.E Srlnotes:Globe Valve to BS 5352/1873 OR ISO 15761, with ball-type disc, cl.300, flanged R.F. to ANSI B16.5, face to face to ANSI B16.10. Body in CS to ASTM 105N (forged)OR ASTM A216 WCB (cast), Trim 13%Cr,HF,Forged. OS & Y with rising stem & bolted bonnet, Valve plug be locked with pin to avoid play & fallout (no tack welding of plug is allowed). Insp. & test to BS5146 or equal. Mat.test cert. acc. EN 10204 3.1B Body Material should be forging. Size: 3/4" (18.75mm) |  | VALVE | GLOBE | TYPE OF FACE | RAISED |  | No | 9 | ISO 15761, DESIGN STANDARD:BS5352/BS1873/BS5146 | 40141611 |  |  | 0 |  |  | 0 | [5 empty] | disc1 3/4" 300# disc2 Vendor pn 'vendor pn extension 'name B.F.E Srlnotes Globe Valve to BS 5352/1873 OR with ball-type disc cl.300 flanged R.F. to face to face to B16.10. Body in to 105N (forged)OR (cast) Trim 13%Cr Forged. OS & Y with rising stem & bolted bonnet Valve plug be locked with pin to avoid play & fallout (no tack welding of plug is allowed). Insp. & test to BS5146 or equal. Mat.test cert. acc. Body Material should be forging. Size 3/4" (18.75mm) | Jegan | Rafeek | QA Saved
1/24/2023 6:10:50 AM | QCM100003883 |  | disc1:GLOBE VALVE 3/4" 300# WCB RF,disc2:Vendor pn:'vendor pn extension:'name:B.F.E Srlnotes:Globe Valve to BS 5352/1873 OR ISO 15761, with ball-type disc, cl.300, flanged R.F. to ANSI B16.5, face to face to ANSI B16.10. Body in CS to ASTM 105N (forged)OR ASTM A216 WCB (cast), Trim 13%Cr,HF,Forged. OS & Y with rising stem & bolted bonnet, Valve plug be locked with pin to avoid play & fallout (no tack welding of plug is allowed). Insp. & test to BS5146 or equal. Mat.test cert. acc. EN 10204 3.1B Body Material should be forging. Size: 3/4" (18.75mm) |  | VALVE | GLOBE | TYPE OF CLOSURE MEMBER | BALL-TYPE DISC |  | No | 10 | ISO 15761, DESIGN STANDARD:BS5352/BS1873/BS5146 | 40141611 |  |  | 0 |  |  | 0 | [5 empty] | disc1 3/4" 300# disc2 Vendor pn 'vendor pn extension 'name B.F.E Srlnotes Globe Valve to BS 5352/1873 OR with ball-type disc cl.300 flanged R.F. to face to face to B16.10. Body in to 105N (forged)OR (cast) Trim 13%Cr Forged. OS & Y with rising stem & bolted bonnet Valve plug be locked with pin to avoid play & fallout (no tack welding of plug is allowed). Insp. & test to BS5146 or equal. Mat.test cert. acc. Body Material should be forging. Size 3/4" (18.75mm) | Jegan | Rafeek | QA Saved
1/24/2023 6:10:50 AM | QCM100003883 |  | disc1:GLOBE VALVE 3/4" 300# WCB RF,disc2:Vendor pn:'vendor pn extension:'name:B.F.E Srlnotes:Globe Valve to BS 5352/1873 OR ISO 15761, with ball-type disc, cl.300, flanged R.F. to ANSI B16.5, face to face to ANSI B16.10. Body in CS to ASTM 105N (forged)OR ASTM A216 WCB (cast), Trim 13%Cr,HF,Forged. OS & Y with rising stem & bolted bonnet, Valve plug be locked with pin to avoid play & fallout (no tack welding of plug is allowed). Insp. & test to BS5146 or equal. Mat.test cert. acc. EN 10204 3.1B Body Material should be forging. Size: 3/4" (18.75mm) |  | VALVE | GLOBE | TYPE OF BORE |  |  | No | 11 | ISO 15761, DESIGN STANDARD:BS5352/BS1873/BS5146 | 40141611 |  |  | 0 |  |  | 0 | [5 empty] | disc1 3/4" 300# disc2 Vendor pn 'vendor pn extension 'name B.F.E Srlnotes Globe Valve to BS 5352/1873 OR with ball-type disc cl.300 flanged R.F. to face to face to B16.10. Body in to 105N (forged)OR (cast) Trim 13%Cr Forged. OS & Y with rising stem & bolted bonnet Valve plug be locked with pin to avoid play & fallout (no tack welding of plug is allowed). Insp. & test to BS5146 or equal. Mat.test cert. acc. Body Material should be forging. Size 3/4" (18.75mm) | Jegan | Rafeek | QA Saved
1/24/2023 6:10:50 AM | QCM100003883 |  | disc1:GLOBE VALVE 3/4" 300# WCB RF,disc2:Vendor pn:'vendor pn extension:'name:B.F.E Srlnotes:Globe Valve to BS 5352/1873 OR ISO 15761, with ball-type disc, cl.300, flanged R.F. to ANSI B16.5, face to face to ANSI B16.10. Body in CS to ASTM 105N (forged)OR ASTM A216 WCB (cast), Trim 13%Cr,HF,Forged. OS & Y with rising stem & bolted bonnet, Valve plug be locked with pin to avoid play & fallout (no tack welding of plug is allowed). Insp. & test to BS5146 or equal. Mat.test cert. acc. EN 10204 3.1B Body Material should be forging. Size: 3/4" (18.75mm) |  | VALVE | GLOBE | TYPE OF BONNET/COVER | BOLTED |  | No | 12 | ISO 15761, DESIGN STANDARD:BS5352/BS1873/BS5146 | 40141611 |  |  | 0 |  |  | 0 | [5 empty] | disc1 3/4" 300# disc2 Vendor pn 'vendor pn extension 'name B.F.E Srlnotes Globe Valve to BS 5352/1873 OR with ball-type disc cl.300 flanged R.F. to face to face to B16.10. Body in to 105N (forged)OR (cast) Trim 13%Cr Forged. OS & Y with rising stem & bolted bonnet Valve plug be locked with pin to avoid play & fallout (no tack welding of plug is allowed). Insp. & test to BS5146 or equal. Mat.test cert. acc. Body Material should be forging. Size 3/4" (18.75mm) | Jegan | Rafeek | QA Saved
1/24/2023 6:10:50 AM | QCM100003883 |  | disc1:GLOBE VALVE 3/4" 300# WCB RF,disc2:Vendor pn:'vendor pn extension:'name:B.F.E Srlnotes:Globe Valve to BS 5352/1873 OR ISO 15761, with ball-type disc, cl.300, flanged R.F. to ANSI B16.5, face to face to ANSI B16.10. Body in CS to ASTM 105N (forged)OR ASTM A216 WCB (cast), Trim 13%Cr,HF,Forged. OS & Y with rising stem & bolted bonnet, Valve plug be locked with pin to avoid play & fallout (no tack welding of plug is allowed). Insp. & test to BS5146 or equal. Mat.test cert. acc. EN 10204 3.1B Body Material should be forging. Size: 3/4" (18.75mm) |  | VALVE | GLOBE | TYPE OF STEM | RISING |  | No | 13 | ISO 15761, DESIGN STANDARD:BS5352/BS1873/BS5146 | 40141611 |  |  | 0 |  |  | 0 | [5 empty] | disc1 3/4" 300# disc2 Vendor pn 'vendor pn extension 'name B.F.E Srlnotes Globe Valve to BS 5352/1873 OR with ball-type disc cl.300 flanged R.F. to face to face to B16.10. Body in to 105N (forged)OR (cast) Trim 13%Cr Forged. OS & Y with rising stem & bolted bonnet Valve plug be locked with pin to avoid play & fallout (no tack welding of plug is allowed). Insp. & test to BS5146 or equal. Mat.test cert. acc. Body Material should be forging. Size 3/4" (18.75mm) | Jegan | Rafeek | QA Saved
1/24/2023 6:10:50 AM | QCM100003883 |  | disc1:GLOBE VALVE 3/4" 300# WCB RF,disc2:Vendor pn:'vendor pn extension:'name:B.F.E Srlnotes:Globe Valve to BS 5352/1873 OR ISO 15761, with ball-type disc, cl.300, flanged R.F. to ANSI B16.5, face to face to ANSI B16.10. Body in CS to ASTM 105N (forged)OR ASTM A216 WCB (cast), Trim 13%Cr,HF,Forged. OS & Y with rising stem & bolted bonnet, Valve plug be locked with pin to avoid play & fallout (no tack welding of plug is allowed). Insp. & test to BS5146 or equal. Mat.test cert. acc. EN 10204 3.1B Body Material should be forging. Size: 3/4" (18.75mm) |  | VALVE | GLOBE | TYPE OF SEAT |  |  | No | 14 | ISO 15761, DESIGN STANDARD:BS5352/BS1873/BS5146 | 40141611 |  |  | 0 |  |  | 0 | [5 empty] | disc1 3/4" 300# disc2 Vendor pn 'vendor pn extension 'name B.F.E Srlnotes Globe Valve to BS 5352/1873 OR with ball-type disc cl.300 flanged R.F. to face to face to B16.10. Body in to 105N (forged)OR (cast) Trim 13%Cr Forged. OS & Y with rising stem & bolted bonnet Valve plug be locked with pin to avoid play & fallout (no tack welding of plug is allowed). Insp. & test to BS5146 or equal. Mat.test cert. acc. Body Material should be forging. Size 3/4" (18.75mm) | Jegan | Rafeek | QA Saved
1/24/2023 6:10:50 AM | QCM100003883 |  | disc1:GLOBE VALVE 3/4" 300# WCB RF,disc2:Vendor pn:'vendor pn extension:'name:B.F.E Srlnotes:Globe Valve to BS 5352/1873 OR ISO 15761, with ball-type disc, cl.300, flanged R.F. to ANSI B16.5, face to face to ANSI B16.10. Body in CS to ASTM 105N (forged)OR ASTM A216 WCB (cast), Trim 13%Cr,HF,Forged. OS & Y with rising stem & bolted bonnet, Valve plug be locked with pin to avoid play & fallout (no tack welding of plug is allowed). Insp. & test to BS5146 or equal. Mat.test cert. acc. EN 10204 3.1B Body Material should be forging. Size: 3/4" (18.75mm) |  | VALVE | GLOBE | MAT, BODY | CARBON STEEL |  | No | 15 | ISO 15761, DESIGN STANDARD:BS5352/BS1873/BS5146 | 40141611 |  |  | 0 |  |  | 0 | [5 empty] | disc1 3/4" 300# disc2 Vendor pn 'vendor pn extension 'name B.F.E Srlnotes Globe Valve to BS 5352/1873 OR with ball-type disc cl.300 flanged R.F. to face to face to B16.10. Body in to 105N (forged)OR (cast) Trim 13%Cr Forged. OS & Y with rising stem & bolted bonnet Valve plug be locked with pin to avoid play & fallout (no tack welding of plug is allowed). Insp. & test to BS5146 or equal. Mat.test cert. acc. Body Material should be forging. Size 3/4" (18.75mm) | Jegan | Rafeek | QA Saved
1/24/2023 6:10:50 AM | QCM100003883 |  | disc1:GLOBE VALVE 3/4" 300# WCB RF,disc2:Vendor pn:'vendor pn extension:'name:B.F.E Srlnotes:Globe Valve to BS 5352/1873 OR ISO 15761, with ball-type disc, cl.300, flanged R.F. to ANSI B16.5, face to face to ANSI B16.10. Body in CS to ASTM 105N (forged)OR ASTM A216 WCB (cast), Trim 13%Cr,HF,Forged. OS & Y with rising stem & bolted bonnet, Valve plug be locked with pin to avoid play & fallout (no tack welding of plug is allowed). Insp. & test to BS5146 or equal. Mat.test cert. acc. EN 10204 3.1B Body Material should be forging. Size: 3/4" (18.75mm) |  | VALVE | GLOBE | MAT SPEC, BONNET | ASTM A216 GRADE WCB |  | No | 16 | ISO 15761, DESIGN STANDARD:BS5352/BS1873/BS5146 | 40141611 |  |  | 0 |  |  | 0 | [5 empty] | disc1 3/4" 300# disc2 Vendor pn 'vendor pn extension 'name B.F.E Srlnotes Globe Valve to BS 5352/1873 OR with ball-type disc cl.300 flanged R.F. to face to face to B16.10. Body in to 105N (forged)OR (cast) Trim 13%Cr Forged. OS & Y with rising stem & bolted bonnet Valve plug be locked with pin to avoid play & fallout (no tack welding of plug is allowed). Insp. & test to BS5146 or equal. Mat.test cert. acc. Body Material should be forging. Size 3/4" (18.75mm) | Jegan | Rafeek | QA Saved
1/24/2023 6:10:50 AM | QCM100003883 |  | disc1:GLOBE VALVE 3/4" 300# WCB RF,disc2:Vendor pn:'vendor pn extension:'name:B.F.E Srlnotes:Globe Valve to BS 5352/1873 OR ISO 15761, with ball-type disc, cl.300, flanged R.F. to ANSI B16.5, face to face to ANSI B16.10. Body in CS to ASTM 105N (forged)OR ASTM A216 WCB (cast), Trim 13%Cr,HF,Forged. OS & Y with rising stem & bolted bonnet, Valve plug be locked with pin to avoid play & fallout (no tack welding of plug is allowed). Insp. & test to BS5146 or equal. Mat.test cert. acc. EN 10204 3.1B Body Material should be forging. Size: 3/4" (18.75mm) |  | VALVE | GLOBE | MAT, BONNET | CARBON STEEL |  | No | 17 | ISO 15761, DESIGN STANDARD:BS5352/BS1873/BS5146 | 40141611 |  |  | 0 |  |  | 0 | [5 empty] | disc1 3/4" 300# disc2 Vendor pn 'vendor pn extension 'name B.F.E Srlnotes Globe Valve to BS 5352/1873 OR with ball-type disc cl.300 flanged R.F. to face to face to B16.10. Body in to 105N (forged)OR (cast) Trim 13%Cr Forged. OS & Y with rising stem & bolted bonnet Valve plug be locked with pin to avoid play & fallout (no tack welding of plug is allowed). Insp. & test to BS5146 or equal. Mat.test cert. acc. Body Material should be forging. Size 3/4" (18.75mm) | Jegan | Rafeek | QA Saved
1/24/2023 6:10:50 AM | QCM100003883 |  | disc1:GLOBE VALVE 3/4" 300# WCB RF,disc2:Vendor pn:'vendor pn extension:'name:B.F.E Srlnotes:Globe Valve to BS 5352/1873 OR ISO 15761, with ball-type disc, cl.300, flanged R.F. to ANSI B16.5, face to face to ANSI B16.10. Body in CS to ASTM 105N (forged)OR ASTM A216 WCB (cast), Trim 13%Cr,HF,Forged. OS & Y with rising stem & bolted bonnet, Valve plug be locked with pin to avoid play & fallout (no tack welding of plug is allowed). Insp. & test to BS5146 or equal. Mat.test cert. acc. EN 10204 3.1B Body Material should be forging. Size: 3/4" (18.75mm) |  | VALVE | GLOBE | MAT, STEM |  |  | No | 18 | ISO 15761, DESIGN STANDARD:BS5352/BS1873/BS5146 | 40141611 |  |  | 0 |  |  | 0 | [5 empty] | disc1 3/4" 300# disc2 Vendor pn 'vendor pn extension 'name B.F.E Srlnotes Globe Valve to BS 5352/1873 OR with ball-type disc cl.300 flanged R.F. to face to face to B16.10. Body in to 105N (forged)OR (cast) Trim 13%Cr Forged. OS & Y with rising stem & bolted bonnet Valve plug be locked with pin to avoid play & fallout (no tack welding of plug is allowed). Insp. & test to BS5146 or equal. Mat.test cert. acc. Body Material should be forging. Size 3/4" (18.75mm) | Jegan | Rafeek | QA Saved
1/24/2023 6:10:50 AM | QCM100003883 |  | disc1:GLOBE VALVE 3/4" 300# WCB RF,disc2:Vendor pn:'vendor pn extension:'name:B.F.E Srlnotes:Globe Valve to BS 5352/1873 OR ISO 15761, with ball-type disc, cl.300, flanged R.F. to ANSI B16.5, face to face to ANSI B16.10. Body in CS to ASTM 105N (forged)OR ASTM A216 WCB (cast), Trim 13%Cr,HF,Forged. OS & Y with rising stem & bolted bonnet, Valve plug be locked with pin to avoid play & fallout (no tack welding of plug is allowed). Insp. & test to BS5146 or equal. Mat.test cert. acc. EN 10204 3.1B Body Material should be forging. Size: 3/4" (18.75mm) |  | VALVE | GLOBE | STEM DESIGN | OUTSIDE SCREW AND YOKE |  | No | 19 | ISO 15761, DESIGN STANDARD:BS5352/BS1873/BS5146 | 40141611 |  |  | 0 |  |  | 0 | [5 empty] | disc1 3/4" 300# disc2 Vendor pn 'vendor pn extension 'name B.F.E Srlnotes Globe Valve to BS 5352/1873 OR with ball-type disc cl.300 flanged R.F. to face to face to B16.10. Body in to 105N (forged)OR (cast) Trim 13%Cr Forged. OS & Y with rising stem & bolted bonnet Valve plug be locked with pin to avoid play & fallout (no tack welding of plug is allowed). Insp. & test to BS5146 or equal. Mat.test cert. acc. Body Material should be forging. Size 3/4" (18.75mm) | Jegan | Rafeek | QA Saved
1/24/2023 6:10:50 AM | QCM100003883 |  | disc1:GLOBE VALVE 3/4" 300# WCB RF,disc2:Vendor pn:'vendor pn extension:'name:B.F.E Srlnotes:Globe Valve to BS 5352/1873 OR ISO 15761, with ball-type disc, cl.300, flanged R.F. to ANSI B16.5, face to face to ANSI B16.10. Body in CS to ASTM 105N (forged)OR ASTM A216 WCB (cast), Trim 13%Cr,HF,Forged. OS & Y with rising stem & bolted bonnet, Valve plug be locked with pin to avoid play & fallout (no tack welding of plug is allowed). Insp. & test to BS5146 or equal. Mat.test cert. acc. EN 10204 3.1B Body Material should be forging. Size: 3/4" (18.75mm) |  | VALVE | GLOBE | MAT SPEC, SEAT FACING |  |  | No | 20 | ISO 15761, DESIGN STANDARD:BS5352/BS1873/BS5146 | 40141611 |  |  | 0 |  |  | 0 | [5 empty] | disc1 3/4" 300# disc2 Vendor pn 'vendor pn extension 'name B.F.E Srlnotes Globe Valve to BS 5352/1873 OR with ball-type disc cl.300 flanged R.F. to face to face to B16.10. Body in to 105N (forged)OR (cast) Trim 13%Cr Forged. OS & Y with rising stem & bolted bonnet Valve plug be locked with pin to avoid play & fallout (no tack welding of plug is allowed). Insp. & test to BS5146 or equal. Mat.test cert. acc. Body Material should be forging. Size 3/4" (18.75mm) | Jegan | Rafeek | QA Saved
1/24/2023 6:10:50 AM | QCM100003883 |  | disc1:GLOBE VALVE 3/4" 300# WCB RF,disc2:Vendor pn:'vendor pn extension:'name:B.F.E Srlnotes:Globe Valve to BS 5352/1873 OR ISO 15761, with ball-type disc, cl.300, flanged R.F. to ANSI B16.5, face to face to ANSI B16.10. Body in CS to ASTM 105N (forged)OR ASTM A216 WCB (cast), Trim 13%Cr,HF,Forged. OS & Y with rising stem & bolted bonnet, Valve plug be locked with pin to avoid play & fallout (no tack welding of plug is allowed). Insp. & test to BS5146 or equal. Mat.test cert. acc. EN 10204 3.1B Body Material should be forging. Size: 3/4" (18.75mm) |  | VALVE | GLOBE | MAT SPEC, BACK SEAT FACING |  |  | No | 21 | ISO 15761, DESIGN STANDARD:BS5352/BS1873/BS5146 | 40141611 |  |  | 0 |  |  | 0 | [5 empty] | disc1 3/4" 300# disc2 Vendor pn 'vendor pn extension 'name B.F.E Srlnotes Globe Valve to BS 5352/1873 OR with ball-type disc cl.300 flanged R.F. to face to face to B16.10. Body in to 105N (forged)OR (cast) Trim 13%Cr Forged. OS & Y with rising stem & bolted bonnet Valve plug be locked with pin to avoid play & fallout (no tack welding of plug is allowed). Insp. & test to BS5146 or equal. Mat.test cert. acc. Body Material should be forging. Size 3/4" (18.75mm) | Jegan | Rafeek | QA Saved
1/24/2023 6:10:50 AM | QCM100003883 |  | disc1:GLOBE VALVE 3/4" 300# WCB RF,disc2:Vendor pn:'vendor pn extension:'name:B.F.E Srlnotes:Globe Valve to BS 5352/1873 OR ISO 15761, with ball-type disc, cl.300, flanged R.F. to ANSI B16.5, face to face to ANSI B16.10. Body in CS to ASTM 105N (forged)OR ASTM A216 WCB (cast), Trim 13%Cr,HF,Forged. OS & Y with rising stem & bolted bonnet, Valve plug be locked with pin to avoid play & fallout (no tack welding of plug is allowed). Insp. & test to BS5146 or equal. Mat.test cert. acc. EN 10204 3.1B Body Material should be forging. Size: 3/4" (18.75mm) |  | VALVE | GLOBE | MAT SPEC, PRESSURE SEAL |  |  | No | 22 | ISO 15761, DESIGN STANDARD:BS5352/BS1873/BS5146 | 40141611 |  |  | 0 |  |  | 0 | [5 empty] | disc1 3/4" 300# disc2 Vendor pn 'vendor pn extension 'name B.F.E Srlnotes Globe Valve to BS 5352/1873 OR with ball-type disc cl.300 flanged R.F. to face to face to B16.10. Body in to 105N (forged)OR (cast) Trim 13%Cr Forged. OS & Y with rising stem & bolted bonnet Valve plug be locked with pin to avoid play & fallout (no tack welding of plug is allowed). Insp. & test to BS5146 or equal. Mat.test cert. acc. Body Material should be forging. Size 3/4" (18.75mm) | Jegan | Rafeek | QA Saved
1/24/2023 6:10:50 AM | QCM100003883 |  | disc1:GLOBE VALVE 3/4" 300# WCB RF,disc2:Vendor pn:'vendor pn extension:'name:B.F.E Srlnotes:Globe Valve to BS 5352/1873 OR ISO 15761, with ball-type disc, cl.300, flanged R.F. to ANSI B16.5, face to face to ANSI B16.10. Body in CS to ASTM 105N (forged)OR ASTM A216 WCB (cast), Trim 13%Cr,HF,Forged. OS & Y with rising stem & bolted bonnet, Valve plug be locked with pin to avoid play & fallout (no tack welding of plug is allowed). Insp. & test to BS5146 or equal. Mat.test cert. acc. EN 10204 3.1B Body Material should be forging. Size: 3/4" (18.75mm) |  | VALVE | GLOBE | MAT SPEC, BOLT/STUD |  |  | No | 23 | ISO 15761, DESIGN STANDARD:BS5352/BS1873/BS5146 | 40141611 |  |  | 0 |  |  | 0 | [5 empty] | disc1 3/4" 300# disc2 Vendor pn 'vendor pn extension 'name B.F.E Srlnotes Globe Valve to BS 5352/1873 OR with ball-type disc cl.300 flanged R.F. to face to face to B16.10. Body in to 105N (forged)OR (cast) Trim 13%Cr Forged. OS & Y with rising stem & bolted bonnet Valve plug be locked with pin to avoid play & fallout (no tack welding of plug is allowed). Insp. & test to BS5146 or equal. Mat.test cert. acc. Body Material should be forging. Size 3/4" (18.75mm) | Jegan | Rafeek | QA Saved
1/24/2023 6:10:50 AM | QCM100003883 |  | disc1:GLOBE VALVE 3/4" 300# WCB RF,disc2:Vendor pn:'vendor pn extension:'name:B.F.E Srlnotes:Globe Valve to BS 5352/1873 OR ISO 15761, with ball-type disc, cl.300, flanged R.F. to ANSI B16.5, face to face to ANSI B16.10. Body in CS to ASTM 105N (forged)OR ASTM A216 WCB (cast), Trim 13%Cr,HF,Forged. OS & Y with rising stem & bolted bonnet, Valve plug be locked with pin to avoid play & fallout (no tack welding of plug is allowed). Insp. & test to BS5146 or equal. Mat.test cert. acc. EN 10204 3.1B Body Material should be forging. Size: 3/4" (18.75mm) |  | VALVE | GLOBE | MAT SPEC, NUT |  |  | No | 24 | ISO 15761, DESIGN STANDARD:BS5352/BS1873/BS5146 | 40141611 |  |  | 0 |  |  | 0 | [5 empty] | disc1 3/4" 300# disc2 Vendor pn 'vendor pn extension 'name B.F.E Srlnotes Globe Valve to BS 5352/1873 OR with ball-type disc cl.300 flanged R.F. to face to face to B16.10. Body in to 105N (forged)OR (cast) Trim 13%Cr Forged. OS & Y with rising stem & bolted bonnet Valve plug be locked with pin to avoid play & fallout (no tack welding of plug is allowed). Insp. & test to BS5146 or equal. Mat.test cert. acc. Body Material should be forging. Size 3/4" (18.75mm) | Jegan | Rafeek | QA Saved
1/24/2023 6:10:50 AM | QCM100003883 |  | disc1:GLOBE VALVE 3/4" 300# WCB RF,disc2:Vendor pn:'vendor pn extension:'name:B.F.E Srlnotes:Globe Valve to BS 5352/1873 OR ISO 15761, with ball-type disc, cl.300, flanged R.F. to ANSI B16.5, face to face to ANSI B16.10. Body in CS to ASTM 105N (forged)OR ASTM A216 WCB (cast), Trim 13%Cr,HF,Forged. OS & Y with rising stem & bolted bonnet, Valve plug be locked with pin to avoid play & fallout (no tack welding of plug is allowed). Insp. & test to BS5146 or equal. Mat.test cert. acc. EN 10204 3.1B Body Material should be forging. Size: 3/4" (18.75mm) |  | VALVE | GLOBE | API STANDARD |  |  | No | 25 | ISO 15761, DESIGN STANDARD:BS5352/BS1873/BS5146 | 40141611 |  |  | 0 |  |  | 0 | [5 empty] | disc1 3/4" 300# disc2 Vendor pn 'vendor pn extension 'name B.F.E Srlnotes Globe Valve to BS 5352/1873 OR with ball-type disc cl.300 flanged R.F. to face to face to B16.10. Body in to 105N (forged)OR (cast) Trim 13%Cr Forged. OS & Y with rising stem & bolted bonnet Valve plug be locked with pin to avoid play & fallout (no tack welding of plug is allowed). Insp. & test to BS5146 or equal. Mat.test cert. acc. Body Material should be forging. Size 3/4" (18.75mm) | Jegan | Rafeek | QA Saved
1/24/2023 6:10:50 AM | QCM100003883 |  | disc1:GLOBE VALVE 3/4" 300# WCB RF,disc2:Vendor pn:'vendor pn extension:'name:B.F.E Srlnotes:Globe Valve to BS 5352/1873 OR ISO 15761, with ball-type disc, cl.300, flanged R.F. to ANSI B16.5, face to face to ANSI B16.10. Body in CS to ASTM 105N (forged)OR ASTM A216 WCB (cast), Trim 13%Cr,HF,Forged. OS & Y with rising stem & bolted bonnet, Valve plug be locked with pin to avoid play & fallout (no tack welding of plug is allowed). Insp. & test to BS5146 or equal. Mat.test cert. acc. EN 10204 3.1B Body Material should be forging. Size: 3/4" (18.75mm) |  | VALVE | GLOBE | DESIGN SPEC, F TO F (E TO E) | ANSI B16.10 |  | No | 26 | ISO 15761, DESIGN STANDARD:BS5352/BS1873/BS5146 | 40141611 |  |  | 0 |  |  | 0 | [5 empty] | disc1 3/4" 300# disc2 Vendor pn 'vendor pn extension 'name B.F.E Srlnotes Globe Valve to BS 5352/1873 OR with ball-type disc cl.300 flanged R.F. to face to face to B16.10. Body in to 105N (forged)OR (cast) Trim 13%Cr Forged. OS & Y with rising stem & bolted bonnet Valve plug be locked with pin to avoid play & fallout (no tack welding of plug is allowed). Insp. & test to BS5146 or equal. Mat.test cert. acc. Body Material should be forging. Size 3/4" (18.75mm) | Jegan | Rafeek | QA Saved
1/24/2023 6:10:50 AM | QCM100003883 |  | disc1:GLOBE VALVE 3/4" 300# WCB RF,disc2:Vendor pn:'vendor pn extension:'name:B.F.E Srlnotes:Globe Valve to BS 5352/1873 OR ISO 15761, with ball-type disc, cl.300, flanged R.F. to ANSI B16.5, face to face to ANSI B16.10. Body in CS to ASTM 105N (forged)OR ASTM A216 WCB (cast), Trim 13%Cr,HF,Forged. OS & Y with rising stem & bolted bonnet, Valve plug be locked with pin to avoid play & fallout (no tack welding of plug is allowed). Insp. & test to BS5146 or equal. Mat.test cert. acc. EN 10204 3.1B Body Material should be forging. Size: 3/4" (18.75mm) |  | VALVE | GLOBE | DESIGN SPEC, END FLANGE | ANSI B16.5 |  | No | 27 | ISO 15761, DESIGN STANDARD:BS5352/BS1873/BS5146 | 40141611 |  |  | 0 |  |  | 0 | [5 empty] | disc1 3/4" 300# disc2 Vendor pn 'vendor pn extension 'name B.F.E Srlnotes Globe Valve to BS 5352/1873 OR with ball-type disc cl.300 flanged R.F. to face to face to B16.10. Body in to 105N (forged)OR (cast) Trim 13%Cr Forged. OS & Y with rising stem & bolted bonnet Valve plug be locked with pin to avoid play & fallout (no tack welding of plug is allowed). Insp. & test to BS5146 or equal. Mat.test cert. acc. Body Material should be forging. Size 3/4" (18.75mm) | Jegan | Rafeek | QA Saved
1/24/2023 6:10:50 AM | QCM100003883 |  | disc1:GLOBE VALVE 3/4" 300# WCB RF,disc2:Vendor pn:'vendor pn extension:'name:B.F.E Srlnotes:Globe Valve to BS 5352/1873 OR ISO 15761, with ball-type disc, cl.300, flanged R.F. to ANSI B16.5, face to face to ANSI B16.10. Body in CS to ASTM 105N (forged)OR ASTM A216 WCB (cast), Trim 13%Cr,HF,Forged. OS & Y with rising stem & bolted bonnet, Valve plug be locked with pin to avoid play & fallout (no tack welding of plug is allowed). Insp. & test to BS5146 or equal. Mat.test cert. acc. EN 10204 3.1B Body Material should be forging. Size: 3/4" (18.75mm) |  | VALVE | GLOBE | DESIGN SPEC, END CONNECTION |  |  | No | 28 | ISO 15761, DESIGN STANDARD:BS5352/BS1873/BS5146 | 40141611 |  |  | 0 |  |  | 0 | [5 empty] | disc1 3/4" 300# disc2 Vendor pn 'vendor pn extension 'name B.F.E Srlnotes Globe Valve to BS 5352/1873 OR with ball-type disc cl.300 flanged R.F. to face to face to B16.10. Body in to 105N (forged)OR (cast) Trim 13%Cr Forged. OS & Y with rising stem & bolted bonnet Valve plug be locked with pin to avoid play & fallout (no tack welding of plug is allowed). Insp. & test to BS5146 or equal. Mat.test cert. acc. Body Material should be forging. Size 3/4" (18.75mm) | Jegan | Rafeek | QA Saved
1/24/2023 6:10:50 AM | QCM100003883 |  | disc1:GLOBE VALVE 3/4" 300# WCB RF,disc2:Vendor pn:'vendor pn extension:'name:B.F.E Srlnotes:Globe Valve to BS 5352/1873 OR ISO 15761, with ball-type disc, cl.300, flanged R.F. to ANSI B16.5, face to face to ANSI B16.10. Body in CS to ASTM 105N (forged)OR ASTM A216 WCB (cast), Trim 13%Cr,HF,Forged. OS & Y with rising stem & bolted bonnet, Valve plug be locked with pin to avoid play & fallout (no tack welding of plug is allowed). Insp. & test to BS5146 or equal. Mat.test cert. acc. EN 10204 3.1B Body Material should be forging. Size: 3/4" (18.75mm) |  | VALVE | GLOBE | WALL THICKNESS |  |  | No | 29 | ISO 15761, DESIGN STANDARD:BS5352/BS1873/BS5146 | 40141611 |  |  | 0 |  |  | 0 | [5 empty] | disc1 3/4" 300# disc2 Vendor pn 'vendor pn extension 'name B.F.E Srlnotes Globe Valve to BS 5352/1873 OR with ball-type disc cl.300 flanged R.F. to face to face to B16.10. Body in to 105N (forged)OR (cast) Trim 13%Cr Forged. OS & Y with rising stem & bolted bonnet Valve plug be locked with pin to avoid play & fallout (no tack welding of plug is allowed). Insp. & test to BS5146 or equal. Mat.test cert. acc. Body Material should be forging. Size 3/4" (18.75mm) | Jegan | Rafeek | QA Saved
1/24/2023 6:10:50 AM | QCM100003883 |  | disc1:GLOBE VALVE 3/4" 300# WCB RF,disc2:Vendor pn:'vendor pn extension:'name:B.F.E Srlnotes:Globe Valve to BS 5352/1873 OR ISO 15761, with ball-type disc, cl.300, flanged R.F. to ANSI B16.5, face to face to ANSI B16.10. Body in CS to ASTM 105N (forged)OR ASTM A216 WCB (cast), Trim 13%Cr,HF,Forged. OS & Y with rising stem & bolted bonnet, Valve plug be locked with pin to avoid play & fallout (no tack welding of plug is allowed). Insp. & test to BS5146 or equal. Mat.test cert. acc. EN 10204 3.1B Body Material should be forging. Size: 3/4" (18.75mm) |  | VALVE | GLOBE | MAT, GLAND PACKING-STEM |  |  | No | 30 | ISO 15761, DESIGN STANDARD:BS5352/BS1873/BS5146 | 40141611 |  |  | 0 |  |  | 0 | [5 empty] | disc1 3/4" 300# disc2 Vendor pn 'vendor pn extension 'name B.F.E Srlnotes Globe Valve to BS 5352/1873 OR with ball-type disc cl.300 flanged R.F. to face to face to B16.10. Body in to 105N (forged)OR (cast) Trim 13%Cr Forged. OS & Y with rising stem & bolted bonnet Valve plug be locked with pin to avoid play & fallout (no tack welding of plug is allowed). Insp. & test to BS5146 or equal. Mat.test cert. acc. Body Material should be forging. Size 3/4" (18.75mm) | Jegan | Rafeek | QA Saved
1/24/2023 6:10:50 AM | QCM100003883 |  | disc1:GLOBE VALVE 3/4" 300# WCB RF,disc2:Vendor pn:'vendor pn extension:'name:B.F.E Srlnotes:Globe Valve to BS 5352/1873 OR ISO 15761, with ball-type disc, cl.300, flanged R.F. to ANSI B16.5, face to face to ANSI B16.10. Body in CS to ASTM 105N (forged)OR ASTM A216 WCB (cast), Trim 13%Cr,HF,Forged. OS & Y with rising stem & bolted bonnet, Valve plug be locked with pin to avoid play & fallout (no tack welding of plug is allowed). Insp. & test to BS5146 or equal. Mat.test cert. acc. EN 10204 3.1B Body Material should be forging. Size: 3/4" (18.75mm) |  | VALVE | GLOBE | SERVICE |  |  | No | 31 | ISO 15761, DESIGN STANDARD:BS5352/BS1873/BS5146 | 40141611 |  |  | 0 |  |  | 0 | [5 empty] | disc1 3/4" 300# disc2 Vendor pn 'vendor pn extension 'name B.F.E Srlnotes Globe Valve to BS 5352/1873 OR with ball-type disc cl.300 flanged R.F. to face to face to B16.10. Body in to 105N (forged)OR (cast) Trim 13%Cr Forged. OS & Y with rising stem & bolted bonnet Valve plug be locked with pin to avoid play & fallout (no tack welding of plug is allowed). Insp. & test to BS5146 or equal. Mat.test cert. acc. Body Material should be forging. Size 3/4" (18.75mm) | Jegan | Rafeek | QA Saved
1/24/2023 6:10:50 AM | QCM100003883 |  | disc1:GLOBE VALVE 3/4" 300# WCB RF,disc2:Vendor pn:'vendor pn extension:'name:B.F.E Srlnotes:Globe Valve to BS 5352/1873 OR ISO 15761, with ball-type disc, cl.300, flanged R.F. to ANSI B16.5, face to face to ANSI B16.10. Body in CS to ASTM 105N (forged)OR ASTM A216 WCB (cast), Trim 13%Cr,HF,Forged. OS & Y with rising stem & bolted bonnet, Valve plug be locked with pin to avoid play & fallout (no tack welding of plug is allowed). Insp. & test to BS5146 or equal. Mat.test cert. acc. EN 10204 3.1B Body Material should be forging. Size: 3/4" (18.75mm) |  | VALVE | GLOBE | INSPECTION CERTIFICATE | EN 10204 3.1B |  | No | 32 | ISO 15761, DESIGN STANDARD:BS5352/BS1873/BS5146 | 40141611 |  |  | 0 |  |  | 0 | [5 empty] | disc1 3/4" 300# disc2 Vendor pn 'vendor pn extension 'name B.F.E Srlnotes Globe Valve to BS 5352/1873 OR with ball-type disc cl.300 flanged R.F. to face to face to B16.10. Body in to 105N (forged)OR (cast) Trim 13%Cr Forged. OS & Y with rising stem & bolted bonnet Valve plug be locked with pin to avoid play & fallout (no tack welding of plug is allowed). Insp. & test to BS5146 or equal. Mat.test cert. acc. Body Material should be forging. Size 3/4" (18.75mm) | Jegan | Rafeek | QA Saved
1/24/2023 6:10:50 AM | QCM100003884 |  | disc1:GLOBE VALVE 1" 300# WCB RF,disc2:Vendor pn:'vendor pn extension:'name:B.F.E Srlnotes:Globe Valve to BS 5352/1873 OR ISO 15761 with ball-type disc, Cl.300, flanged R.F. to ANSI B16.5 face to face to ANSI B16.10. Body in CS to ASTM 105N (forged) OR ASTM A216 WCB (cast), trim 13%Cr,HF,Forged. OS & Y with rising stem & bolted bonnet, Valve plug be locked with pin to avoid play & fallout (no tack welding of plug is allowed). Insp. & test to BS5146 or equal. Mat.test cert. acc. EN 10204 3.1B. Size: 1" (25mm) |  | VALVE | GLOBE | TYPE OF END CONNECTION | FLANGED |  | Yes | 1 | ISO 15761, DESIGN STANDARD:BS5352/BS1873/BS5146 | 40141611 |  |  | 0 |  |  | 0 | [5 empty] | disc1 1" 300# disc2 Vendor pn 'vendor pn extension 'name B.F.E Srlnotes Globe Valve to BS 5352/1873 OR with ball-type disc Cl.300 flanged R.F. to face to face to B16.10. Body in CS to 105N (forged) OR (cast) trim 13%Cr Forged. OS & Y with rising stem & bolted bonnet Valve plug be locked with pin to avoid play & fallout (no tack welding of plug is allowed). Insp. & test to BS5146 or equal. Mat.test cert. acc. 3.1B. Size 1" (25mm) | Jegan | Rafeek | QA Saved
1/24/2023 6:10:50 AM | QCM100003884 |  | disc1:GLOBE VALVE 1" 300# WCB RF,disc2:Vendor pn:'vendor pn extension:'name:B.F.E Srlnotes:Globe Valve to BS 5352/1873 OR ISO 15761 with ball-type disc, Cl.300, flanged R.F. to ANSI B16.5 face to face to ANSI B16.10. Body in CS to ASTM 105N (forged) OR ASTM A216 WCB (cast), trim 13%Cr,HF,Forged. OS & Y with rising stem & bolted bonnet, Valve plug be locked with pin to avoid play & fallout (no tack welding of plug is allowed). Insp. & test to BS5146 or equal. Mat.test cert. acc. EN 10204 3.1B. Size: 1" (25mm) |  | VALVE | GLOBE | MAT SPEC, BODY | ASTM A105N |  | Yes | 2 | ISO 15761, DESIGN STANDARD:BS5352/BS1873/BS5146 | 40141611 |  |  | 0 |  |  | 0 | [5 empty] | disc1 1" 300# disc2 Vendor pn 'vendor pn extension 'name B.F.E Srlnotes Globe Valve to BS 5352/1873 OR with ball-type disc Cl.300 flanged R.F. to face to face to B16.10. Body in CS to 105N (forged) OR (cast) trim 13%Cr Forged. OS & Y with rising stem & bolted bonnet Valve plug be locked with pin to avoid play & fallout (no tack welding of plug is allowed). Insp. & test to BS5146 or equal. Mat.test cert. acc. 3.1B. Size 1" (25mm) | Jegan | Rafeek | QA Saved
1/24/2023 6:10:50 AM | QCM100003884 |  | disc1:GLOBE VALVE 1" 300# WCB RF,disc2:Vendor pn:'vendor pn extension:'name:B.F.E Srlnotes:Globe Valve to BS 5352/1873 OR ISO 15761 with ball-type disc, Cl.300, flanged R.F. to ANSI B16.5 face to face to ANSI B16.10. Body in CS to ASTM 105N (forged) OR ASTM A216 WCB (cast), trim 13%Cr,HF,Forged. OS & Y with rising stem & bolted bonnet, Valve plug be locked with pin to avoid play & fallout (no tack welding of plug is allowed). Insp. & test to BS5146 or equal. Mat.test cert. acc. EN 10204 3.1B. Size: 1" (25mm) |  | VALVE | GLOBE | PRESSURE RATING | CLASS 300 |  | Yes | 3 | ISO 15761, DESIGN STANDARD:BS5352/BS1873/BS5146 | 40141611 |  |  | 0 |  |  | 0 | [5 empty] | disc1 1" 300# disc2 Vendor pn 'vendor pn extension 'name B.F.E Srlnotes Globe Valve to BS 5352/1873 OR with ball-type disc Cl.300 flanged R.F. to face to face to B16.10. Body in CS to 105N (forged) OR (cast) trim 13%Cr Forged. OS & Y with rising stem & bolted bonnet Valve plug be locked with pin to avoid play & fallout (no tack welding of plug is allowed). Insp. & test to BS5146 or equal. Mat.test cert. acc. 3.1B. Size 1" (25mm) | Jegan | Rafeek | QA Saved
1/24/2023 6:10:50 AM | QCM100003884 |  | disc1:GLOBE VALVE 1" 300# WCB RF,disc2:Vendor pn:'vendor pn extension:'name:B.F.E Srlnotes:Globe Valve to BS 5352/1873 OR ISO 15761 with ball-type disc, Cl.300, flanged R.F. to ANSI B16.5 face to face to ANSI B16.10. Body in CS to ASTM 105N (forged) OR ASTM A216 WCB (cast), trim 13%Cr,HF,Forged. OS & Y with rising stem & bolted bonnet, Valve plug be locked with pin to avoid play & fallout (no tack welding of plug is allowed). Insp. & test to BS5146 or equal. Mat.test cert. acc. EN 10204 3.1B. Size: 1" (25mm) |  | VALVE | GLOBE | NOMINAL SIZE | 1 | IN | Yes | 4 | ISO 15761, DESIGN STANDARD:BS5352/BS1873/BS5146 | 40141611 |  |  | 0 |  |  | 0 | [5 empty] | disc1 1" 300# disc2 Vendor pn 'vendor pn extension 'name B.F.E Srlnotes Globe Valve to BS 5352/1873 OR with ball-type disc Cl.300 flanged R.F. to face to face to B16.10. Body in CS to 105N (forged) OR (cast) trim 13%Cr Forged. OS & Y with rising stem & bolted bonnet Valve plug be locked with pin to avoid play & fallout (no tack welding of plug is allowed). Insp. & test to BS5146 or equal. Mat.test cert. acc. 3.1B. Size 1" (25mm) | Jegan | Rafeek | QA Saved
1/24/2023 6:10:50 AM | QCM100003884 |  | disc1:GLOBE VALVE 1" 300# WCB RF,disc2:Vendor pn:'vendor pn extension:'name:B.F.E Srlnotes:Globe Valve to BS 5352/1873 OR ISO 15761 with ball-type disc, Cl.300, flanged R.F. to ANSI B16.5 face to face to ANSI B16.10. Body in CS to ASTM 105N (forged) OR ASTM A216 WCB (cast), trim 13%Cr,HF,Forged. OS & Y with rising stem & bolted bonnet, Valve plug be locked with pin to avoid play & fallout (no tack welding of plug is allowed). Insp. & test to BS5146 or equal. Mat.test cert. acc. EN 10204 3.1B. Size: 1" (25mm) |  | VALVE | GLOBE | SCHEDULE NUMBER |  |  | No | 5 | ISO 15761, DESIGN STANDARD:BS5352/BS1873/BS5146 | 40141611 |  |  | 0 |  |  | 0 | [5 empty] | disc1 1" 300# disc2 Vendor pn 'vendor pn extension 'name B.F.E Srlnotes Globe Valve to BS 5352/1873 OR with ball-type disc Cl.300 flanged R.F. to face to face to B16.10. Body in CS to 105N (forged) OR (cast) trim 13%Cr Forged. OS & Y with rising stem & bolted bonnet Valve plug be locked with pin to avoid play & fallout (no tack welding of plug is allowed). Insp. & test to BS5146 or equal. Mat.test cert. acc. 3.1B. Size 1" (25mm) | Jegan | Rafeek | QA Saved
1/24/2023 6:10:50 AM | QCM100003884 |  | disc1:GLOBE VALVE 1" 300# WCB RF,disc2:Vendor pn:'vendor pn extension:'name:B.F.E Srlnotes:Globe Valve to BS 5352/1873 OR ISO 15761 with ball-type disc, Cl.300, flanged R.F. to ANSI B16.5 face to face to ANSI B16.10. Body in CS to ASTM 105N (forged) OR ASTM A216 WCB (cast), trim 13%Cr,HF,Forged. OS & Y with rising stem & bolted bonnet, Valve plug be locked with pin to avoid play & fallout (no tack welding of plug is allowed). Insp. & test to BS5146 or equal. Mat.test cert. acc. EN 10204 3.1B. Size: 1" (25mm) |  | VALVE | GLOBE | MAT, TRIM | 13CR GRADE HF |  | No | 6 | ISO 15761, DESIGN STANDARD:BS5352/BS1873/BS5146 | 40141611 |  |  | 0 |  |  | 0 | [5 empty] | disc1 1" 300# disc2 Vendor pn 'vendor pn extension 'name B.F.E Srlnotes Globe Valve to BS 5352/1873 OR with ball-type disc Cl.300 flanged R.F. to face to face to B16.10. Body in CS to 105N (forged) OR (cast) trim 13%Cr Forged. OS & Y with rising stem & bolted bonnet Valve plug be locked with pin to avoid play & fallout (no tack welding of plug is allowed). Insp. & test to BS5146 or equal. Mat.test cert. acc. 3.1B. Size 1" (25mm) | Jegan | Rafeek | QA Saved
1/24/2023 6:10:50 AM | QCM100003884 |  | disc1:GLOBE VALVE 1" 300# WCB RF,disc2:Vendor pn:'vendor pn extension:'name:B.F.E Srlnotes:Globe Valve to BS 5352/1873 OR ISO 15761 with ball-type disc, Cl.300, flanged R.F. to ANSI B16.5 face to face to ANSI B16.10. Body in CS to ASTM 105N (forged) OR ASTM A216 WCB (cast), trim 13%Cr,HF,Forged. OS & Y with rising stem & bolted bonnet, Valve plug be locked with pin to avoid play & fallout (no tack welding of plug is allowed). Insp. & test to BS5146 or equal. Mat.test cert. acc. EN 10204 3.1B. Size: 1" (25mm) |  | VALVE | GLOBE | TRIM NUMBER |  |  | No | 7 | ISO 15761, DESIGN STANDARD:BS5352/BS1873/BS5146 | 40141611 |  |  | 0 |  |  | 0 | [5 empty] | disc1 1" 300# disc2 Vendor pn 'vendor pn extension 'name B.F.E Srlnotes Globe Valve to BS 5352/1873 OR with ball-type disc Cl.300 flanged R.F. to face to face to B16.10. Body in CS to 105N (forged) OR (cast) trim 13%Cr Forged. OS & Y with rising stem & bolted bonnet Valve plug be locked with pin to avoid play & fallout (no tack welding of plug is allowed). Insp. & test to BS5146 or equal. Mat.test cert. acc. 3.1B. Size 1" (25mm) | Jegan | Rafeek | QA Saved
1/24/2023 6:10:50 AM | QCM100003884 |  | disc1:GLOBE VALVE 1" 300# WCB RF,disc2:Vendor pn:'vendor pn extension:'name:B.F.E Srlnotes:Globe Valve to BS 5352/1873 OR ISO 15761 with ball-type disc, Cl.300, flanged R.F. to ANSI B16.5 face to face to ANSI B16.10. Body in CS to ASTM 105N (forged) OR ASTM A216 WCB (cast), trim 13%Cr,HF,Forged. OS & Y with rising stem & bolted bonnet, Valve plug be locked with pin to avoid play & fallout (no tack welding of plug is allowed). Insp. & test to BS5146 or equal. Mat.test cert. acc. EN 10204 3.1B. Size: 1" (25mm) |  | VALVE | GLOBE | MATERIAL TEST CERTIFICATE |  |  | No | 8 | ISO 15761, DESIGN STANDARD:BS5352/BS1873/BS5146 | 40141611 |  |  | 0 |  |  | 0 | [5 empty] | disc1 1" 300# disc2 Vendor pn 'vendor pn extension 'name B.F.E Srlnotes Globe Valve to BS 5352/1873 OR with ball-type disc Cl.300 flanged R.F. to face to face to B16.10. Body in CS to 105N (forged) OR (cast) trim 13%Cr Forged. OS & Y with rising stem & bolted bonnet Valve plug be locked with pin to avoid play & fallout (no tack welding of plug is allowed). Insp. & test to BS5146 or equal. Mat.test cert. acc. 3.1B. Size 1" (25mm) | Jegan | Rafeek | QA Saved
1/24/2023 6:10:50 AM | QCM100003884 |  | disc1:GLOBE VALVE 1" 300# WCB RF,disc2:Vendor pn:'vendor pn extension:'name:B.F.E Srlnotes:Globe Valve to BS 5352/1873 OR ISO 15761 with ball-type disc, Cl.300, flanged R.F. to ANSI B16.5 face to face to ANSI B16.10. Body in CS to ASTM 105N (forged) OR ASTM A216 WCB (cast), trim 13%Cr,HF,Forged. OS & Y with rising stem & bolted bonnet, Valve plug be locked with pin to avoid play & fallout (no tack welding of plug is allowed). Insp. & test to BS5146 or equal. Mat.test cert. acc. EN 10204 3.1B. Size: 1" (25mm) |  | VALVE | GLOBE | TYPE OF FACE | RAISED |  | No | 9 | ISO 15761, DESIGN STANDARD:BS5352/BS1873/BS5146 | 40141611 |  |  | 0 |  |  | 0 | [5 empty] | disc1 1" 300# disc2 Vendor pn 'vendor pn extension 'name B.F.E Srlnotes Globe Valve to BS 5352/1873 OR with ball-type disc Cl.300 flanged R.F. to face to face to B16.10. Body in CS to 105N (forged) OR (cast) trim 13%Cr Forged. OS & Y with rising stem & bolted bonnet Valve plug be locked with pin to avoid play & fallout (no tack welding of plug is allowed). Insp. & test to BS5146 or equal. Mat.test cert. acc. 3.1B. Size 1" (25mm) | Jegan | Rafeek | QA Saved
1/24/2023 6:10:50 AM | QCM100003884 |  | disc1:GLOBE VALVE 1" 300# WCB RF,disc2:Vendor pn:'vendor pn extension:'name:B.F.E Srlnotes:Globe Valve to BS 5352/1873 OR ISO 15761 with ball-type disc, Cl.300, flanged R.F. to ANSI B16.5 face to face to ANSI B16.10. Body in CS to ASTM 105N (forged) OR ASTM A216 WCB (cast), trim 13%Cr,HF,Forged. OS & Y with rising stem & bolted bonnet, Valve plug be locked with pin to avoid play & fallout (no tack welding of plug is allowed). Insp. & test to BS5146 or equal. Mat.test cert. acc. EN 10204 3.1B. Size: 1" (25mm) |  | VALVE | GLOBE | TYPE OF CLOSURE MEMBER | BALL-TYPE DISC |  | No | 10 | ISO 15761, DESIGN STANDARD:BS5352/BS1873/BS5146 | 40141611 |  |  | 0 |  |  | 0 | [5 empty] | disc1 1" 300# disc2 Vendor pn 'vendor pn extension 'name B.F.E Srlnotes Globe Valve to BS 5352/1873 OR with ball-type disc Cl.300 flanged R.F. to face to face to B16.10. Body in CS to 105N (forged) OR (cast) trim 13%Cr Forged. OS & Y with rising stem & bolted bonnet Valve plug be locked with pin to avoid play & fallout (no tack welding of plug is allowed). Insp. & test to BS5146 or equal. Mat.test cert. acc. 3.1B. Size 1" (25mm) | Jegan | Rafeek | QA Saved
1/24/2023 6:10:50 AM | QCM100003884 |  | disc1:GLOBE VALVE 1" 300# WCB RF,disc2:Vendor pn:'vendor pn extension:'name:B.F.E Srlnotes:Globe Valve to BS 5352/1873 OR ISO 15761 with ball-type disc, Cl.300, flanged R.F. to ANSI B16.5 face to face to ANSI B16.10. Body in CS to ASTM 105N (forged) OR ASTM A216 WCB (cast), trim 13%Cr,HF,Forged. OS & Y with rising stem & bolted bonnet, Valve plug be locked with pin to avoid play & fallout (no tack welding of plug is allowed). Insp. & test to BS5146 or equal. Mat.test cert. acc. EN 10204 3.1B. Size: 1" (25mm) |  | VALVE | GLOBE | TYPE OF BORE |  |  | No | 11 | ISO 15761, DESIGN STANDARD:BS5352/BS1873/BS5146 | 40141611 |  |  | 0 |  |  | 0 | [5 empty] | disc1 1" 300# disc2 Vendor pn 'vendor pn extension 'name B.F.E Srlnotes Globe Valve to BS 5352/1873 OR with ball-type disc Cl.300 flanged R.F. to face to face to B16.10. Body in CS to 105N (forged) OR (cast) trim 13%Cr Forged. OS & Y with rising stem & bolted bonnet Valve plug be locked with pin to avoid play & fallout (no tack welding of plug is allowed). Insp. & test to BS5146 or equal. Mat.test cert. acc. 3.1B. Size 1" (25mm) | Jegan | Rafeek | QA Saved
1/24/2023 6:10:50 AM | QCM100003884 |  | disc1:GLOBE VALVE 1" 300# WCB RF,disc2:Vendor pn:'vendor pn extension:'name:B.F.E Srlnotes:Globe Valve to BS 5352/1873 OR ISO 15761 with ball-type disc, Cl.300, flanged R.F. to ANSI B16.5 face to face to ANSI B16.10. Body in CS to ASTM 105N (forged) OR ASTM A216 WCB (cast), trim 13%Cr,HF,Forged. OS & Y with rising stem & bolted bonnet, Valve plug be locked with pin to avoid play & fallout (no tack welding of plug is allowed). Insp. & test to BS5146 or equal. Mat.test cert. acc. EN 10204 3.1B. Size: 1" (25mm) |  | VALVE | GLOBE | TYPE OF BONNET/COVER | BOLTED |  | No | 12 | ISO 15761, DESIGN STANDARD:BS5352/BS1873/BS5146 | 40141611 |  |  | 0 |  |  | 0 | [5 empty] | disc1 1" 300# disc2 Vendor pn 'vendor pn extension 'name B.F.E Srlnotes Globe Valve to BS 5352/1873 OR with ball-type disc Cl.300 flanged R.F. to face to face to B16.10. Body in CS to 105N (forged) OR (cast) trim 13%Cr Forged. OS & Y with rising stem & bolted bonnet Valve plug be locked with pin to avoid play & fallout (no tack welding of plug is allowed). Insp. & test to BS5146 or equal. Mat.test cert. acc. 3.1B. Size 1" (25mm) | Jegan | Rafeek | QA Saved
1/24/2023 6:10:50 AM | QCM100003884 |  | disc1:GLOBE VALVE 1" 300# WCB RF,disc2:Vendor pn:'vendor pn extension:'name:B.F.E Srlnotes:Globe Valve to BS 5352/1873 OR ISO 15761 with ball-type disc, Cl.300, flanged R.F. to ANSI B16.5 face to face to ANSI B16.10. Body in CS to ASTM 105N (forged) OR ASTM A216 WCB (cast), trim 13%Cr,HF,Forged. OS & Y with rising stem & bolted bonnet, Valve plug be locked with pin to avoid play & fallout (no tack welding of plug is allowed). Insp. & test to BS5146 or equal. Mat.test cert. acc. EN 10204 3.1B. Size: 1" (25mm) |  | VALVE | GLOBE | TYPE OF STEM | RISING |  | No | 13 | ISO 15761, DESIGN STANDARD:BS5352/BS1873/BS5146 | 40141611 |  |  | 0 |  |  | 0 | [5 empty] | disc1 1" 300# disc2 Vendor pn 'vendor pn extension 'name B.F.E Srlnotes Globe Valve to BS 5352/1873 OR with ball-type disc Cl.300 flanged R.F. to face to face to B16.10. Body in CS to 105N (forged) OR (cast) trim 13%Cr Forged. OS & Y with rising stem & bolted bonnet Valve plug be locked with pin to avoid play & fallout (no tack welding of plug is allowed). Insp. & test to BS5146 or equal. Mat.test cert. acc. 3.1B. Size 1" (25mm) | Jegan | Rafeek | QA Saved
1/24/2023 6:10:50 AM | QCM100003884 |  | disc1:GLOBE VALVE 1" 300# WCB RF,disc2:Vendor pn:'vendor pn extension:'name:B.F.E Srlnotes:Globe Valve to BS 5352/1873 OR ISO 15761 with ball-type disc, Cl.300, flanged R.F. to ANSI B16.5 face to face to ANSI B16.10. Body in CS to ASTM 105N (forged) OR ASTM A216 WCB (cast), trim 13%Cr,HF,Forged. OS & Y with rising stem & bolted bonnet, Valve plug be locked with pin to avoid play & fallout (no tack welding of plug is allowed). Insp. & test to BS5146 or equal. Mat.test cert. acc. EN 10204 3.1B. Size: 1" (25mm) |  | VALVE | GLOBE | TYPE OF SEAT |  |  | No | 14 | ISO 15761, DESIGN STANDARD:BS5352/BS1873/BS5146 | 40141611 |  |  | 0 |  |  | 0 | [5 empty] | disc1 1" 300# disc2 Vendor pn 'vendor pn extension 'name B.F.E Srlnotes Globe Valve to BS 5352/1873 OR with ball-type disc Cl.300 flanged R.F. to face to face to B16.10. Body in CS to 105N (forged) OR (cast) trim 13%Cr Forged. OS & Y with rising stem & bolted bonnet Valve plug be locked with pin to avoid play & fallout (no tack welding of plug is allowed). Insp. & test to BS5146 or equal. Mat.test cert. acc. 3.1B. Size 1" (25mm) | Jegan | Rafeek | QA Saved
1/24/2023 6:10:50 AM | QCM100003884 |  | disc1:GLOBE VALVE 1" 300# WCB RF,disc2:Vendor pn:'vendor pn extension:'name:B.F.E Srlnotes:Globe Valve to BS 5352/1873 OR ISO 15761 with ball-type disc, Cl.300, flanged R.F. to ANSI B16.5 face to face to ANSI B16.10. Body in CS to ASTM 105N (forged) OR ASTM A216 WCB (cast), trim 13%Cr,HF,Forged. OS & Y with rising stem & bolted bonnet, Valve plug be locked with pin to avoid play & fallout (no tack welding of plug is allowed). Insp. & test to BS5146 or equal. Mat.test cert. acc. EN 10204 3.1B. Size: 1" (25mm) |  | VALVE | GLOBE | MAT, BODY | CARBON STEEL |  | No | 15 | ISO 15761, DESIGN STANDARD:BS5352/BS1873/BS5146 | 40141611 |  |  | 0 |  |  | 0 | [5 empty] | disc1 1" 300# disc2 Vendor pn 'vendor pn extension 'name B.F.E Srlnotes Globe Valve to BS 5352/1873 OR with ball-type disc Cl.300 flanged R.F. to face to face to B16.10. Body in CS to 105N (forged) OR (cast) trim 13%Cr Forged. OS & Y with rising stem & bolted bonnet Valve plug be locked with pin to avoid play & fallout (no tack welding of plug is allowed). Insp. & test to BS5146 or equal. Mat.test cert. acc. 3.1B. Size 1" (25mm) | Jegan | Rafeek | QA Saved
1/24/2023 6:10:50 AM | QCM100003884 |  | disc1:GLOBE VALVE 1" 300# WCB RF,disc2:Vendor pn:'vendor pn extension:'name:B.F.E Srlnotes:Globe Valve to BS 5352/1873 OR ISO 15761 with ball-type disc, Cl.300, flanged R.F. to ANSI B16.5 face to face to ANSI B16.10. Body in CS to ASTM 105N (forged) OR ASTM A216 WCB (cast), trim 13%Cr,HF,Forged. OS & Y with rising stem & bolted bonnet, Valve plug be locked with pin to avoid play & fallout (no tack welding of plug is allowed). Insp. & test to BS5146 or equal. Mat.test cert. acc. EN 10204 3.1B. Size: 1" (25mm) |  | VALVE | GLOBE | MAT SPEC, BONNET | ASTM A216 GRADE WCB |  | No | 16 | ISO 15761, DESIGN STANDARD:BS5352/BS1873/BS5146 | 40141611 |  |  | 0 |  |  | 0 | [5 empty] | disc1 1" 300# disc2 Vendor pn 'vendor pn extension 'name B.F.E Srlnotes Globe Valve to BS 5352/1873 OR with ball-type disc Cl.300 flanged R.F. to face to face to B16.10. Body in CS to 105N (forged) OR (cast) trim 13%Cr Forged. OS & Y with rising stem & bolted bonnet Valve plug be locked with pin to avoid play & fallout (no tack welding of plug is allowed). Insp. & test to BS5146 or equal. Mat.test cert. acc. 3.1B. Size 1" (25mm) | Jegan | Rafeek | QA Saved
1/24/2023 6:10:50 AM | QCM100003884 |  | disc1:GLOBE VALVE 1" 300# WCB RF,disc2:Vendor pn:'vendor pn extension:'name:B.F.E Srlnotes:Globe Valve to BS 5352/1873 OR ISO 15761 with ball-type disc, Cl.300, flanged R.F. to ANSI B16.5 face to face to ANSI B16.10. Body in CS to ASTM 105N (forged) OR ASTM A216 WCB (cast), trim 13%Cr,HF,Forged. OS & Y with rising stem & bolted bonnet, Valve plug be locked with pin to avoid play & fallout (no tack welding of plug is allowed). Insp. & test to BS5146 or equal. Mat.test cert. acc. EN 10204 3.1B. Size: 1" (25mm) |  | VALVE | GLOBE | MAT, BONNET | CARBON STEEL |  | No | 17 | ISO 15761, DESIGN STANDARD:BS5352/BS1873/BS5146 | 40141611 |  |  | 0 |  |  | 0 | [5 empty] | disc1 1" 300# disc2 Vendor pn 'vendor pn extension 'name B.F.E Srlnotes Globe Valve to BS 5352/1873 OR with ball-type disc Cl.300 flanged R.F. to face to face to B16.10. Body in CS to 105N (forged) OR (cast) trim 13%Cr Forged. OS & Y with rising stem & bolted bonnet Valve plug be locked with pin to avoid play & fallout (no tack welding of plug is allowed). Insp. & test to BS5146 or equal. Mat.test cert. acc. 3.1B. Size 1" (25mm) | Jegan | Rafeek | QA Saved
1/24/2023 6:10:50 AM | QCM100003884 |  | disc1:GLOBE VALVE 1" 300# WCB RF,disc2:Vendor pn:'vendor pn extension:'name:B.F.E Srlnotes:Globe Valve to BS 5352/1873 OR ISO 15761 with ball-type disc, Cl.300, flanged R.F. to ANSI B16.5 face to face to ANSI B16.10. Body in CS to ASTM 105N (forged) OR ASTM A216 WCB (cast), trim 13%Cr,HF,Forged. OS & Y with rising stem & bolted bonnet, Valve plug be locked with pin to avoid play & fallout (no tack welding of plug is allowed). Insp. & test to BS5146 or equal. Mat.test cert. acc. EN 10204 3.1B. Size: 1" (25mm) |  | VALVE | GLOBE | MAT, STEM |  |  | No | 18 | ISO 15761, DESIGN STANDARD:BS5352/BS1873/BS5146 | 40141611 |  |  | 0 |  |  | 0 | [5 empty] | disc1 1" 300# disc2 Vendor pn 'vendor pn extension 'name B.F.E Srlnotes Globe Valve to BS 5352/1873 OR with ball-type disc Cl.300 flanged R.F. to face to face to B16.10. Body in CS to 105N (forged) OR (cast) trim 13%Cr Forged. OS & Y with rising stem & bolted bonnet Valve plug be locked with pin to avoid play & fallout (no tack welding of plug is allowed). Insp. & test to BS5146 or equal. Mat.test cert. acc. 3.1B. Size 1" (25mm) | Jegan | Rafeek | QA Saved
1/24/2023 6:10:50 AM | QCM100003884 |  | disc1:GLOBE VALVE 1" 300# WCB RF,disc2:Vendor pn:'vendor pn extension:'name:B.F.E Srlnotes:Globe Valve to BS 5352/1873 OR ISO 15761 with ball-type disc, Cl.300, flanged R.F. to ANSI B16.5 face to face to ANSI B16.10. Body in CS to ASTM 105N (forged) OR ASTM A216 WCB (cast), trim 13%Cr,HF,Forged. OS & Y with rising stem & bolted bonnet, Valve plug be locked with pin to avoid play & fallout (no tack welding of plug is allowed). Insp. & test to BS5146 or equal. Mat.test cert. acc. EN 10204 3.1B. Size: 1" (25mm) |  | VALVE | GLOBE | STEM DESIGN | OUTSIDE SCREW AND YOKE |  | No | 19 | ISO 15761, DESIGN STANDARD:BS5352/BS1873/BS5146 | 40141611 |  |  | 0 |  |  | 0 | [5 empty] | disc1 1" 300# disc2 Vendor pn 'vendor pn extension 'name B.F.E Srlnotes Globe Valve to BS 5352/1873 OR with ball-type disc Cl.300 flanged R.F. to face to face to B16.10. Body in CS to 105N (forged) OR (cast) trim 13%Cr Forged. OS & Y with rising stem & bolted bonnet Valve plug be locked with pin to avoid play & fallout (no tack welding of plug is allowed). Insp. & test to BS5146 or equal. Mat.test cert. acc. 3.1B. Size 1" (25mm) | Jegan | Rafeek | QA Saved
1/24/2023 6:10:50 AM | QCM100003884 |  | disc1:GLOBE VALVE 1" 300# WCB RF,disc2:Vendor pn:'vendor pn extension:'name:B.F.E Srlnotes:Globe Valve to BS 5352/1873 OR ISO 15761 with ball-type disc, Cl.300, flanged R.F. to ANSI B16.5 face to face to ANSI B16.10. Body in CS to ASTM 105N (forged) OR ASTM A216 WCB (cast), trim 13%Cr,HF,Forged. OS & Y with rising stem & bolted bonnet, Valve plug be locked with pin to avoid play & fallout (no tack welding of plug is allowed). Insp. & test to BS5146 or equal. Mat.test cert. acc. EN 10204 3.1B. Size: 1" (25mm) |  | VALVE | GLOBE | MAT SPEC, SEAT FACING |  |  | No | 20 | ISO 15761, DESIGN STANDARD:BS5352/BS1873/BS5146 | 40141611 |  |  | 0 |  |  | 0 | [5 empty] | disc1 1" 300# disc2 Vendor pn 'vendor pn extension 'name B.F.E Srlnotes Globe Valve to BS 5352/1873 OR with ball-type disc Cl.300 flanged R.F. to face to face to B16.10. Body in CS to 105N (forged) OR (cast) trim 13%Cr Forged. OS & Y with rising stem & bolted bonnet Valve plug be locked with pin to avoid play & fallout (no tack welding of plug is allowed). Insp. & test to BS5146 or equal. Mat.test cert. acc. 3.1B. Size 1" (25mm) | Jegan | Rafeek | QA Saved
1/24/2023 6:10:50 AM | QCM100003884 |  | disc1:GLOBE VALVE 1" 300# WCB RF,disc2:Vendor pn:'vendor pn extension:'name:B.F.E Srlnotes:Globe Valve to BS 5352/1873 OR ISO 15761 with ball-type disc, Cl.300, flanged R.F. to ANSI B16.5 face to face to ANSI B16.10. Body in CS to ASTM 105N (forged) OR ASTM A216 WCB (cast), trim 13%Cr,HF,Forged. OS & Y with rising stem & bolted bonnet, Valve plug be locked with pin to avoid play & fallout (no tack welding of plug is allowed). Insp. & test to BS5146 or equal. Mat.test cert. acc. EN 10204 3.1B. Size: 1" (25mm) |  | VALVE | GLOBE | MAT SPEC, BACK SEAT FACING |  |  | No | 21 | ISO 15761, DESIGN STANDARD:BS5352/BS1873/BS5146 | 40141611 |  |  | 0 |  |  | 0 | [5 empty] | disc1 1" 300# disc2 Vendor pn 'vendor pn extension 'name B.F.E Srlnotes Globe Valve to BS 5352/1873 OR with ball-type disc Cl.300 flanged R.F. to face to face to B16.10. Body in CS to 105N (forged) OR (cast) trim 13%Cr Forged. OS & Y with rising stem & bolted bonnet Valve plug be locked with pin to avoid play & fallout (no tack welding of plug is allowed). Insp. & test to BS5146 or equal. Mat.test cert. acc. 3.1B. Size 1" (25mm) | Jegan | Rafeek | QA Saved
1/24/2023 6:10:50 AM | QCM100003884 |  | disc1:GLOBE VALVE 1" 300# WCB RF,disc2:Vendor pn:'vendor pn extension:'name:B.F.E Srlnotes:Globe Valve to BS 5352/1873 OR ISO 15761 with ball-type disc, Cl.300, flanged R.F. to ANSI B16.5 face to face to ANSI B16.10. Body in CS to ASTM 105N (forged) OR ASTM A216 WCB (cast), trim 13%Cr,HF,Forged. OS & Y with rising stem & bolted bonnet, Valve plug be locked with pin to avoid play & fallout (no tack welding of plug is allowed). Insp. & test to BS5146 or equal. Mat.test cert. acc. EN 10204 3.1B. Size: 1" (25mm) |  | VALVE | GLOBE | MAT SPEC, PRESSURE SEAL |  |  | No | 22 | ISO 15761, DESIGN STANDARD:BS5352/BS1873/BS5146 | 40141611 |  |  | 0 |  |  | 0 | [5 empty] | disc1 1" 300# disc2 Vendor pn 'vendor pn extension 'name B.F.E Srlnotes Globe Valve to BS 5352/1873 OR with ball-type disc Cl.300 flanged R.F. to face to face to B16.10. Body in CS to 105N (forged) OR (cast) trim 13%Cr Forged. OS & Y with rising stem & bolted bonnet Valve plug be locked with pin to avoid play & fallout (no tack welding of plug is allowed). Insp. & test to BS5146 or equal. Mat.test cert. acc. 3.1B. Size 1" (25mm) | Jegan | Rafeek | QA Saved
1/24/2023 6:10:50 AM | QCM100003884 |  | disc1:GLOBE VALVE 1" 300# WCB RF,disc2:Vendor pn:'vendor pn extension:'name:B.F.E Srlnotes:Globe Valve to BS 5352/1873 OR ISO 15761 with ball-type disc, Cl.300, flanged R.F. to ANSI B16.5 face to face to ANSI B16.10. Body in CS to ASTM 105N (forged) OR ASTM A216 WCB (cast), trim 13%Cr,HF,Forged. OS & Y with rising stem & bolted bonnet, Valve plug be locked with pin to avoid play & fallout (no tack welding of plug is allowed). Insp. & test to BS5146 or equal. Mat.test cert. acc. EN 10204 3.1B. Size: 1" (25mm) |  | VALVE | GLOBE | MAT SPEC, BOLT/STUD |  |  | No | 23 | ISO 15761, DESIGN STANDARD:BS5352/BS1873/BS5146 | 40141611 |  |  | 0 |  |  | 0 | [5 empty] | disc1 1" 300# disc2 Vendor pn 'vendor pn extension 'name B.F.E Srlnotes Globe Valve to BS 5352/1873 OR with ball-type disc Cl.300 flanged R.F. to face to face to B16.10. Body in CS to 105N (forged) OR (cast) trim 13%Cr Forged. OS & Y with rising stem & bolted bonnet Valve plug be locked with pin to avoid play & fallout (no tack welding of plug is allowed). Insp. & test to BS5146 or equal. Mat.test cert. acc. 3.1B. Size 1" (25mm) | Jegan | Rafeek | QA Saved
1/24/2023 6:10:50 AM | QCM100003884 |  | disc1:GLOBE VALVE 1" 300# WCB RF,disc2:Vendor pn:'vendor pn extension:'name:B.F.E Srlnotes:Globe Valve to BS 5352/1873 OR ISO 15761 with ball-type disc, Cl.300, flanged R.F. to ANSI B16.5 face to face to ANSI B16.10. Body in CS to ASTM 105N (forged) OR ASTM A216 WCB (cast), trim 13%Cr,HF,Forged. OS & Y with rising stem & bolted bonnet, Valve plug be locked with pin to avoid play & fallout (no tack welding of plug is allowed). Insp. & test to BS5146 or equal. Mat.test cert. acc. EN 10204 3.1B. Size: 1" (25mm) |  | VALVE | GLOBE | MAT SPEC, NUT |  |  | No | 24 | ISO 15761, DESIGN STANDARD:BS5352/BS1873/BS5146 | 40141611 |  |  | 0 |  |  | 0 | [5 empty] | disc1 1" 300# disc2 Vendor pn 'vendor pn extension 'name B.F.E Srlnotes Globe Valve to BS 5352/1873 OR with ball-type disc Cl.300 flanged R.F. to face to face to B16.10. Body in CS to 105N (forged) OR (cast) trim 13%Cr Forged. OS & Y with rising stem & bolted bonnet Valve plug be locked with pin to avoid play & fallout (no tack welding of plug is allowed). Insp. & test to BS5146 or equal. Mat.test cert. acc. 3.1B. Size 1" (25mm) | Jegan | Rafeek | QA Saved
1/24/2023 6:10:50 AM | QCM100003884 |  | disc1:GLOBE VALVE 1" 300# WCB RF,disc2:Vendor pn:'vendor pn extension:'name:B.F.E Srlnotes:Globe Valve to BS 5352/1873 OR ISO 15761 with ball-type disc, Cl.300, flanged R.F. to ANSI B16.5 face to face to ANSI B16.10. Body in CS to ASTM 105N (forged) OR ASTM A216 WCB (cast), trim 13%Cr,HF,Forged. OS & Y with rising stem & bolted bonnet, Valve plug be locked with pin to avoid play & fallout (no tack welding of plug is allowed). Insp. & test to BS5146 or equal. Mat.test cert. acc. EN 10204 3.1B. Size: 1" (25mm) |  | VALVE | GLOBE | API STANDARD |  |  | No | 25 | ISO 15761, DESIGN STANDARD:BS5352/BS1873/BS5146 | 40141611 |  |  | 0 |  |  | 0 | [5 empty] | disc1 1" 300# disc2 Vendor pn 'vendor pn extension 'name B.F.E Srlnotes Globe Valve to BS 5352/1873 OR with ball-type disc Cl.300 flanged R.F. to face to face to B16.10. Body in CS to 105N (forged) OR (cast) trim 13%Cr Forged. OS & Y with rising stem & bolted bonnet Valve plug be locked with pin to avoid play & fallout (no tack welding of plug is allowed). Insp. & test to BS5146 or equal. Mat.test cert. acc. 3.1B. Size 1" (25mm) | Jegan | Rafeek | QA Saved
1/24/2023 6:10:50 AM | QCM100003884 |  | disc1:GLOBE VALVE 1" 300# WCB RF,disc2:Vendor pn:'vendor pn extension:'name:B.F.E Srlnotes:Globe Valve to BS 5352/1873 OR ISO 15761 with ball-type disc, Cl.300, flanged R.F. to ANSI B16.5 face to face to ANSI B16.10. Body in CS to ASTM 105N (forged) OR ASTM A216 WCB (cast), trim 13%Cr,HF,Forged. OS & Y with rising stem & bolted bonnet, Valve plug be locked with pin to avoid play & fallout (no tack welding of plug is allowed). Insp. & test to BS5146 or equal. Mat.test cert. acc. EN 10204 3.1B. Size: 1" (25mm) |  | VALVE | GLOBE | DESIGN SPEC, F TO F (E TO E) | ANSI B16.10 |  | No | 26 | ISO 15761, DESIGN STANDARD:BS5352/BS1873/BS5146 | 40141611 |  |  | 0 |  |  | 0 | [5 empty] | disc1 1" 300# disc2 Vendor pn 'vendor pn extension 'name B.F.E Srlnotes Globe Valve to BS 5352/1873 OR with ball-type disc Cl.300 flanged R.F. to face to face to B16.10. Body in CS to 105N (forged) OR (cast) trim 13%Cr Forged. OS & Y with rising stem & bolted bonnet Valve plug be locked with pin to avoid play & fallout (no tack welding of plug is allowed). Insp. & test to BS5146 or equal. Mat.test cert. acc. 3.1B. Size 1" (25mm) | Jegan | Rafeek | QA Saved
1/24/2023 6:10:50 AM | QCM100003884 |  | disc1:GLOBE VALVE 1" 300# WCB RF,disc2:Vendor pn:'vendor pn extension:'name:B.F.E Srlnotes:Globe Valve to BS 5352/1873 OR ISO 15761 with ball-type disc, Cl.300, flanged R.F. to ANSI B16.5 face to face to ANSI B16.10. Body in CS to ASTM 105N (forged) OR ASTM A216 WCB (cast), trim 13%Cr,HF,Forged. OS & Y with rising stem & bolted bonnet, Valve plug be locked with pin to avoid play & fallout (no tack welding of plug is allowed). Insp. & test to BS5146 or equal. Mat.test cert. acc. EN 10204 3.1B. Size: 1" (25mm) |  | VALVE | GLOBE | DESIGN SPEC, END FLANGE | ANSI B16.5 |  | No | 27 | ISO 15761, DESIGN STANDARD:BS5352/BS1873/BS5146 | 40141611 |  |  | 0 |  |  | 0 | [5 empty] | disc1 1" 300# disc2 Vendor pn 'vendor pn extension 'name B.F.E Srlnotes Globe Valve to BS 5352/1873 OR with ball-type disc Cl.300 flanged R.F. to face to face to B16.10. Body in CS to 105N (forged) OR (cast) trim 13%Cr Forged. OS & Y with rising stem & bolted bonnet Valve plug be locked with pin to avoid play & fallout (no tack welding of plug is allowed). Insp. & test to BS5146 or equal. Mat.test cert. acc. 3.1B. Size 1" (25mm) | Jegan | Rafeek | QA Saved
1/24/2023 6:10:50 AM | QCM100003884 |  | disc1:GLOBE VALVE 1" 300# WCB RF,disc2:Vendor pn:'vendor pn extension:'name:B.F.E Srlnotes:Globe Valve to BS 5352/1873 OR ISO 15761 with ball-type disc, Cl.300, flanged R.F. to ANSI B16.5 face to face to ANSI B16.10. Body in CS to ASTM 105N (forged) OR ASTM A216 WCB (cast), trim 13%Cr,HF,Forged. OS & Y with rising stem & bolted bonnet, Valve plug be locked with pin to avoid play & fallout (no tack welding of plug is allowed). Insp. & test to BS5146 or equal. Mat.test cert. acc. EN 10204 3.1B. Size: 1" (25mm) |  | VALVE | GLOBE | DESIGN SPEC, END CONNECTION |  |  | No | 28 | ISO 15761, DESIGN STANDARD:BS5352/BS1873/BS5146 | 40141611 |  |  | 0 |  |  | 0 | [5 empty] | disc1 1" 300# disc2 Vendor pn 'vendor pn extension 'name B.F.E Srlnotes Globe Valve to BS 5352/1873 OR with ball-type disc Cl.300 flanged R.F. to face to face to B16.10. Body in CS to 105N (forged) OR (cast) trim 13%Cr Forged. OS & Y with rising stem & bolted bonnet Valve plug be locked with pin to avoid play & fallout (no tack welding of plug is allowed). Insp. & test to BS5146 or equal. Mat.test cert. acc. 3.1B. Size 1" (25mm) | Jegan | Rafeek | QA Saved
1/24/2023 6:10:50 AM | QCM100003884 |  | disc1:GLOBE VALVE 1" 300# WCB RF,disc2:Vendor pn:'vendor pn extension:'name:B.F.E Srlnotes:Globe Valve to BS 5352/1873 OR ISO 15761 with ball-type disc, Cl.300, flanged R.F. to ANSI B16.5 face to face to ANSI B16.10. Body in CS to ASTM 105N (forged) OR ASTM A216 WCB (cast), trim 13%Cr,HF,Forged. OS & Y with rising stem & bolted bonnet, Valve plug be locked with pin to avoid play & fallout (no tack welding of plug is allowed). Insp. & test to BS5146 or equal. Mat.test cert. acc. EN 10204 3.1B. Size: 1" (25mm) |  | VALVE | GLOBE | WALL THICKNESS |  |  | No | 29 | ISO 15761, DESIGN STANDARD:BS5352/BS1873/BS5146 | 40141611 |  |  | 0 |  |  | 0 | [5 empty] | disc1 1" 300# disc2 Vendor pn 'vendor pn extension 'name B.F.E Srlnotes Globe Valve to BS 5352/1873 OR with ball-type disc Cl.300 flanged R.F. to face to face to B16.10. Body in CS to 105N (forged) OR (cast) trim 13%Cr Forged. OS & Y with rising stem & bolted bonnet Valve plug be locked with pin to avoid play & fallout (no tack welding of plug is allowed). Insp. & test to BS5146 or equal. Mat.test cert. acc. 3.1B. Size 1" (25mm) | Jegan | Rafeek | QA Saved
1/24/2023 6:10:50 AM | QCM100003884 |  | disc1:GLOBE VALVE 1" 300# WCB RF,disc2:Vendor pn:'vendor pn extension:'name:B.F.E Srlnotes:Globe Valve to BS 5352/1873 OR ISO 15761 with ball-type disc, Cl.300, flanged R.F. to ANSI B16.5 face to face to ANSI B16.10. Body in CS to ASTM 105N (forged) OR ASTM A216 WCB (cast), trim 13%Cr,HF,Forged. OS & Y with rising stem & bolted bonnet, Valve plug be locked with pin to avoid play & fallout (no tack welding of plug is allowed). Insp. & test to BS5146 or equal. Mat.test cert. acc. EN 10204 3.1B. Size: 1" (25mm) |  | VALVE | GLOBE | MAT, GLAND PACKING-STEM |  |  | No | 30 | ISO 15761, DESIGN STANDARD:BS5352/BS1873/BS5146 | 40141611 |  |  | 0 |  |  | 0 | [5 empty] | disc1 1" 300# disc2 Vendor pn 'vendor pn extension 'name B.F.E Srlnotes Globe Valve to BS 5352/1873 OR with ball-type disc Cl.300 flanged R.F. to face to face to B16.10. Body in CS to 105N (forged) OR (cast) trim 13%Cr Forged. OS & Y with rising stem & bolted bonnet Valve plug be locked with pin to avoid play & fallout (no tack welding of plug is allowed). Insp. & test to BS5146 or equal. Mat.test cert. acc. 3.1B. Size 1" (25mm) | Jegan | Rafeek | QA Saved
1/24/2023 6:10:50 AM | QCM100003884 |  | disc1:GLOBE VALVE 1" 300# WCB RF,disc2:Vendor pn:'vendor pn extension:'name:B.F.E Srlnotes:Globe Valve to BS 5352/1873 OR ISO 15761 with ball-type disc, Cl.300, flanged R.F. to ANSI B16.5 face to face to ANSI B16.10. Body in CS to ASTM 105N (forged) OR ASTM A216 WCB (cast), trim 13%Cr,HF,Forged. OS & Y with rising stem & bolted bonnet, Valve plug be locked with pin to avoid play & fallout (no tack welding of plug is allowed). Insp. & test to BS5146 or equal. Mat.test cert. acc. EN 10204 3.1B. Size: 1" (25mm) |  | VALVE | GLOBE | SERVICE |  |  | No | 31 | ISO 15761, DESIGN STANDARD:BS5352/BS1873/BS5146 | 40141611 |  |  | 0 |  |  | 0 | [5 empty] | disc1 1" 300# disc2 Vendor pn 'vendor pn extension 'name B.F.E Srlnotes Globe Valve to BS 5352/1873 OR with ball-type disc Cl.300 flanged R.F. to face to face to B16.10. Body in CS to 105N (forged) OR (cast) trim 13%Cr Forged. OS & Y with rising stem & bolted bonnet Valve plug be locked with pin to avoid play & fallout (no tack welding of plug is allowed). Insp. & test to BS5146 or equal. Mat.test cert. acc. 3.1B. Size 1" (25mm) | Jegan | Rafeek | QA Saved
1/24/2023 6:10:50 AM | QCM100003884 |  | disc1:GLOBE VALVE 1" 300# WCB RF,disc2:Vendor pn:'vendor pn extension:'name:B.F.E Srlnotes:Globe Valve to BS 5352/1873 OR ISO 15761 with ball-type disc, Cl.300, flanged R.F. to ANSI B16.5 face to face to ANSI B16.10. Body in CS to ASTM 105N (forged) OR ASTM A216 WCB (cast), trim 13%Cr,HF,Forged. OS & Y with rising stem & bolted bonnet, Valve plug be locked with pin to avoid play & fallout (no tack welding of plug is allowed). Insp. & test to BS5146 or equal. Mat.test cert. acc. EN 10204 3.1B. Size: 1" (25mm) |  | VALVE | GLOBE | INSPECTION CERTIFICATE | EN 10204 3.1B |  | No | 32 | ISO 15761, DESIGN STANDARD:BS5352/BS1873/BS5146 | 40141611 |  |  | 0 |  |  | 0 | [5 empty] | disc1 1" 300# disc2 Vendor pn 'vendor pn extension 'name B.F.E Srlnotes Globe Valve to BS 5352/1873 OR with ball-type disc Cl.300 flanged R.F. to face to face to B16.10. Body in CS to 105N (forged) OR (cast) trim 13%Cr Forged. OS & Y with rising stem & bolted bonnet Valve plug be locked with pin to avoid play & fallout (no tack welding of plug is allowed). Insp. & test to BS5146 or equal. Mat.test cert. acc. 3.1B. Size 1" (25mm) | Jegan | Rafeek | QA Saved
1/24/2023 6:10:50 AM | QCM100003885 |  | disc1:1-1/2" GLOBE VALVE,C.S,RF,#300,disc2:Vendor pn:'vendor pn extension:'name:B.F.E Srlnotes:Globe Valve to BS 5352/1873 OR ISO 15761 with ball-type disc, cl.300, flanged R.F. to ANSI B16.5 face to face to ANSI B16.10. Body in CS to ASTM 105N (forged) OR ASTM A216 WCB (cast), Trim : 13%Cr,HF,Forged. OS & Y with rising stem & bolted bonnet, Valve plug be locked with pin to avoid play & fallout (no tack welding of plug is allowed). Insp. & test to BS5146 or equal. Mat.test cert. acc. EN 10204 3.1B Size: 1-1/2" |  | VALVE | GLOBE | TYPE OF END CONNECTION | FLANGED |  | Yes | 1 | DESIGN STANDARD:BS5352/BS1873/BS5146/ISO 15761 | 40141611 |  |  | 0 |  |  | 0 | [5 empty] | disc1 1-1/2" C.S #300 disc2 Vendor pn 'vendor pn extension 'name B.F.E Srlnotes Globe Valve to BS 5352/1873 OR ISO with ball-type disc cl.300 flanged R.F. to face to face to B16.10. Body in CS to 105N (forged) OR (cast) Trim 13%Cr Forged. OS & Y with rising stem & bolted bonnet Valve plug be locked with pin to avoid play & fallout (no tack welding of plug is allowed). Insp. & test to BS5146 or equal. Mat.test cert. acc. Size 1-1/2" | Jegan | Rafeek | QA Saved
1/24/2023 6:10:50 AM | QCM100003885 |  | disc1:1-1/2" GLOBE VALVE,C.S,RF,#300,disc2:Vendor pn:'vendor pn extension:'name:B.F.E Srlnotes:Globe Valve to BS 5352/1873 OR ISO 15761 with ball-type disc, cl.300, flanged R.F. to ANSI B16.5 face to face to ANSI B16.10. Body in CS to ASTM 105N (forged) OR ASTM A216 WCB (cast), Trim : 13%Cr,HF,Forged. OS & Y with rising stem & bolted bonnet, Valve plug be locked with pin to avoid play & fallout (no tack welding of plug is allowed). Insp. & test to BS5146 or equal. Mat.test cert. acc. EN 10204 3.1B Size: 1-1/2" |  | VALVE | GLOBE | MAT SPEC, BODY | ASTM A105N |  | Yes | 2 | DESIGN STANDARD:BS5352/BS1873/BS5146/ISO 15761 | 40141611 |  |  | 0 |  |  | 0 | [5 empty] | disc1 1-1/2" C.S #300 disc2 Vendor pn 'vendor pn extension 'name B.F.E Srlnotes Globe Valve to BS 5352/1873 OR ISO with ball-type disc cl.300 flanged R.F. to face to face to B16.10. Body in CS to 105N (forged) OR (cast) Trim 13%Cr Forged. OS & Y with rising stem & bolted bonnet Valve plug be locked with pin to avoid play & fallout (no tack welding of plug is allowed). Insp. & test to BS5146 or equal. Mat.test cert. acc. Size 1-1/2" | Jegan | Rafeek | QA Saved
1/24/2023 6:10:50 AM | QCM100003885 |  | disc1:1-1/2" GLOBE VALVE,C.S,RF,#300,disc2:Vendor pn:'vendor pn extension:'name:B.F.E Srlnotes:Globe Valve to BS 5352/1873 OR ISO 15761 with ball-type disc, cl.300, flanged R.F. to ANSI B16.5 face to face to ANSI B16.10. Body in CS to ASTM 105N (forged) OR ASTM A216 WCB (cast), Trim : 13%Cr,HF,Forged. OS & Y with rising stem & bolted bonnet, Valve plug be locked with pin to avoid play & fallout (no tack welding of plug is allowed). Insp. & test to BS5146 or equal. Mat.test cert. acc. EN 10204 3.1B Size: 1-1/2" |  | VALVE | GLOBE | PRESSURE RATING | CLASS 300 |  | Yes | 3 | DESIGN STANDARD:BS5352/BS1873/BS5146/ISO 15761 | 40141611 |  |  | 0 |  |  | 0 | [5 empty] | disc1 1-1/2" C.S #300 disc2 Vendor pn 'vendor pn extension 'name B.F.E Srlnotes Globe Valve to BS 5352/1873 OR ISO with ball-type disc cl.300 flanged R.F. to face to face to B16.10. Body in CS to 105N (forged) OR (cast) Trim 13%Cr Forged. OS & Y with rising stem & bolted bonnet Valve plug be locked with pin to avoid play & fallout (no tack welding of plug is allowed). Insp. & test to BS5146 or equal. Mat.test cert. acc. Size 1-1/2" | Jegan | Rafeek | QA Saved
1/24/2023 6:10:50 AM | QCM100003885 |  | disc1:1-1/2" GLOBE VALVE,C.S,RF,#300,disc2:Vendor pn:'vendor pn extension:'name:B.F.E Srlnotes:Globe Valve to BS 5352/1873 OR ISO 15761 with ball-type disc, cl.300, flanged R.F. to ANSI B16.5 face to face to ANSI B16.10. Body in CS to ASTM 105N (forged) OR ASTM A216 WCB (cast), Trim : 13%Cr,HF,Forged. OS & Y with rising stem & bolted bonnet, Valve plug be locked with pin to avoid play & fallout (no tack welding of plug is allowed). Insp. & test to BS5146 or equal. Mat.test cert. acc. EN 10204 3.1B Size: 1-1/2" |  | VALVE | GLOBE | NOMINAL SIZE | 1-1/2 | IN | Yes | 4 | DESIGN STANDARD:BS5352/BS1873/BS5146/ISO 15761 | 40141611 |  |  | 0 |  |  | 0 | [5 empty] | disc1 1-1/2" C.S #300 disc2 Vendor pn 'vendor pn extension 'name B.F.E Srlnotes Globe Valve to BS 5352/1873 OR ISO with ball-type disc cl.300 flanged R.F. to face to face to B16.10. Body in CS to 105N (forged) OR (cast) Trim 13%Cr Forged. OS & Y with rising stem & bolted bonnet Valve plug be locked with pin to avoid play & fallout (no tack welding of plug is allowed). Insp. & test to BS5146 or equal. Mat.test cert. acc. Size 1-1/2" | Jegan | Rafeek | QA Saved
1/24/2023 6:10:50 AM | QCM100003885 |  | disc1:1-1/2" GLOBE VALVE,C.S,RF,#300,disc2:Vendor pn:'vendor pn extension:'name:B.F.E Srlnotes:Globe Valve to BS 5352/1873 OR ISO 15761 with ball-type disc, cl.300, flanged R.F. to ANSI B16.5 face to face to ANSI B16.10. Body in CS to ASTM 105N (forged) OR ASTM A216 WCB (cast), Trim : 13%Cr,HF,Forged. OS & Y with rising stem & bolted bonnet, Valve plug be locked with pin to avoid play & fallout (no tack welding of plug is allowed). Insp. & test to BS5146 or equal. Mat.test cert. acc. EN 10204 3.1B Size: 1-1/2" |  | VALVE | GLOBE | SCHEDULE NUMBER |  |  | No | 5 | DESIGN STANDARD:BS5352/BS1873/BS5146/ISO 15761 | 40141611 |  |  | 0 |  |  | 0 | [5 empty] | disc1 1-1/2" C.S #300 disc2 Vendor pn 'vendor pn extension 'name B.F.E Srlnotes Globe Valve to BS 5352/1873 OR ISO with ball-type disc cl.300 flanged R.F. to face to face to B16.10. Body in CS to 105N (forged) OR (cast) Trim 13%Cr Forged. OS & Y with rising stem & bolted bonnet Valve plug be locked with pin to avoid play & fallout (no tack welding of plug is allowed). Insp. & test to BS5146 or equal. Mat.test cert. acc. Size 1-1/2" | Jegan | Rafeek | QA Saved
1/24/2023 6:10:50 AM | QCM100003885 |  | disc1:1-1/2" GLOBE VALVE,C.S,RF,#300,disc2:Vendor pn:'vendor pn extension:'name:B.F.E Srlnotes:Globe Valve to BS 5352/1873 OR ISO 15761 with ball-type disc, cl.300, flanged R.F. to ANSI B16.5 face to face to ANSI B16.10. Body in CS to ASTM 105N (forged) OR ASTM A216 WCB (cast), Trim : 13%Cr,HF,Forged. OS & Y with rising stem & bolted bonnet, Valve plug be locked with pin to avoid play & fallout (no tack welding of plug is allowed). Insp. & test to BS5146 or equal. Mat.test cert. acc. EN 10204 3.1B Size: 1-1/2" |  | VALVE | GLOBE | MAT, TRIM | 13CR GRADE HF |  | No | 6 | DESIGN STANDARD:BS5352/BS1873/BS5146/ISO 15761 | 40141611 |  |  | 0 |  |  | 0 | [5 empty] | disc1 1-1/2" C.S #300 disc2 Vendor pn 'vendor pn extension 'name B.F.E Srlnotes Globe Valve to BS 5352/1873 OR ISO with ball-type disc cl.300 flanged R.F. to face to face to B16.10. Body in CS to 105N (forged) OR (cast) Trim 13%Cr Forged. OS & Y with rising stem & bolted bonnet Valve plug be locked with pin to avoid play & fallout (no tack welding of plug is allowed). Insp. & test to BS5146 or equal. Mat.test cert. acc. Size 1-1/2" | Jegan | Rafeek | QA Saved
1/24/2023 6:10:50 AM | QCM100003885 |  | disc1:1-1/2" GLOBE VALVE,C.S,RF,#300,disc2:Vendor pn:'vendor pn extension:'name:B.F.E Srlnotes:Globe Valve to BS 5352/1873 OR ISO 15761 with ball-type disc, cl.300, flanged R.F. to ANSI B16.5 face to face to ANSI B16.10. Body in CS to ASTM 105N (forged) OR ASTM A216 WCB (cast), Trim : 13%Cr,HF,Forged. OS & Y with rising stem & bolted bonnet, Valve plug be locked with pin to avoid play & fallout (no tack welding of plug is allowed). Insp. & test to BS5146 or equal. Mat.test cert. acc. EN 10204 3.1B Size: 1-1/2" |  | VALVE | GLOBE | TRIM NUMBER |  |  | No | 7 | DESIGN STANDARD:BS5352/BS1873/BS5146/ISO 15761 | 40141611 |  |  | 0 |  |  | 0 | [5 empty] | disc1 1-1/2" C.S #300 disc2 Vendor pn 'vendor pn extension 'name B.F.E Srlnotes Globe Valve to BS 5352/1873 OR ISO with ball-type disc cl.300 flanged R.F. to face to face to B16.10. Body in CS to 105N (forged) OR (cast) Trim 13%Cr Forged. OS & Y with rising stem & bolted bonnet Valve plug be locked with pin to avoid play & fallout (no tack welding of plug is allowed). Insp. & test to BS5146 or equal. Mat.test cert. acc. Size 1-1/2" | Jegan | Rafeek | QA Saved
1/24/2023 6:10:50 AM | QCM100003885 |  | disc1:1-1/2" GLOBE VALVE,C.S,RF,#300,disc2:Vendor pn:'vendor pn extension:'name:B.F.E Srlnotes:Globe Valve to BS 5352/1873 OR ISO 15761 with ball-type disc, cl.300, flanged R.F. to ANSI B16.5 face to face to ANSI B16.10. Body in CS to ASTM 105N (forged) OR ASTM A216 WCB (cast), Trim : 13%Cr,HF,Forged. OS & Y with rising stem & bolted bonnet, Valve plug be locked with pin to avoid play & fallout (no tack welding of plug is allowed). Insp. & test to BS5146 or equal. Mat.test cert. acc. EN 10204 3.1B Size: 1-1/2" |  | VALVE | GLOBE | MATERIAL TEST CERTIFICATE |  |  | No | 8 | DESIGN STANDARD:BS5352/BS1873/BS5146/ISO 15761 | 40141611 |  |  | 0 |  |  | 0 | [5 empty] | disc1 1-1/2" C.S #300 disc2 Vendor pn 'vendor pn extension 'name B.F.E Srlnotes Globe Valve to BS 5352/1873 OR ISO with ball-type disc cl.300 flanged R.F. to face to face to B16.10. Body in CS to 105N (forged) OR (cast) Trim 13%Cr Forged. OS & Y with rising stem & bolted bonnet Valve plug be locked with pin to avoid play & fallout (no tack welding of plug is allowed). Insp. & test to BS5146 or equal. Mat.test cert. acc. Size 1-1/2" | Jegan | Rafeek | QA Saved
1/24/2023 6:10:50 AM | QCM100003885 |  | disc1:1-1/2" GLOBE VALVE,C.S,RF,#300,disc2:Vendor pn:'vendor pn extension:'name:B.F.E Srlnotes:Globe Valve to BS 5352/1873 OR ISO 15761 with ball-type disc, cl.300, flanged R.F. to ANSI B16.5 face to face to ANSI B16.10. Body in CS to ASTM 105N (forged) OR ASTM A216 WCB (cast), Trim : 13%Cr,HF,Forged. OS & Y with rising stem & bolted bonnet, Valve plug be locked with pin to avoid play & fallout (no tack welding of plug is allowed). Insp. & test to BS5146 or equal. Mat.test cert. acc. EN 10204 3.1B Size: 1-1/2" |  | VALVE | GLOBE | TYPE OF FACE | RAISED |  | No | 9 | DESIGN STANDARD:BS5352/BS1873/BS5146/ISO 15761 | 40141611 |  |  | 0 |  |  | 0 | [5 empty] | disc1 1-1/2" C.S #300 disc2 Vendor pn 'vendor pn extension 'name B.F.E Srlnotes Globe Valve to BS 5352/1873 OR ISO with ball-type disc cl.300 flanged R.F. to face to face to B16.10. Body in CS to 105N (forged) OR (cast) Trim 13%Cr Forged. OS & Y with rising stem & bolted bonnet Valve plug be locked with pin to avoid play & fallout (no tack welding of plug is allowed). Insp. & test to BS5146 or equal. Mat.test cert. acc. Size 1-1/2" | Jegan | Rafeek | QA Saved
1/24/2023 6:10:50 AM | QCM100003885 |  | disc1:1-1/2" GLOBE VALVE,C.S,RF,#300,disc2:Vendor pn:'vendor pn extension:'name:B.F.E Srlnotes:Globe Valve to BS 5352/1873 OR ISO 15761 with ball-type disc, cl.300, flanged R.F. to ANSI B16.5 face to face to ANSI B16.10. Body in CS to ASTM 105N (forged) OR ASTM A216 WCB (cast), Trim : 13%Cr,HF,Forged. OS & Y with rising stem & bolted bonnet, Valve plug be locked with pin to avoid play & fallout (no tack welding of plug is allowed). Insp. & test to BS5146 or equal. Mat.test cert. acc. EN 10204 3.1B Size: 1-1/2" |  | VALVE | GLOBE | TYPE OF CLOSURE MEMBER | BALL-TYPE DISC |  | No | 10 | DESIGN STANDARD:BS5352/BS1873/BS5146/ISO 15761 | 40141611 |  |  | 0 |  |  | 0 | [5 empty] | disc1 1-1/2" C.S #300 disc2 Vendor pn 'vendor pn extension 'name B.F.E Srlnotes Globe Valve to BS 5352/1873 OR ISO with ball-type disc cl.300 flanged R.F. to face to face to B16.10. Body in CS to 105N (forged) OR (cast) Trim 13%Cr Forged. OS & Y with rising stem & bolted bonnet Valve plug be locked with pin to avoid play & fallout (no tack welding of plug is allowed). Insp. & test to BS5146 or equal. Mat.test cert. acc. Size 1-1/2" | Jegan | Rafeek | QA Saved
1/24/2023 6:10:50 AM | QCM100003885 |  | disc1:1-1/2" GLOBE VALVE,C.S,RF,#300,disc2:Vendor pn:'vendor pn extension:'name:B.F.E Srlnotes:Globe Valve to BS 5352/1873 OR ISO 15761 with ball-type disc, cl.300, flanged R.F. to ANSI B16.5 face to face to ANSI B16.10. Body in CS to ASTM 105N (forged) OR ASTM A216 WCB (cast), Trim : 13%Cr,HF,Forged. OS & Y with rising stem & bolted bonnet, Valve plug be locked with pin to avoid play & fallout (no tack welding of plug is allowed). Insp. & test to BS5146 or equal. Mat.test cert. acc. EN 10204 3.1B Size: 1-1/2" |  | VALVE | GLOBE | TYPE OF BORE |  |  | No | 11 | DESIGN STANDARD:BS5352/BS1873/BS5146/ISO 15761 | 40141611 |  |  | 0 |  |  | 0 | [5 empty] | disc1 1-1/2" C.S #300 disc2 Vendor pn 'vendor pn extension 'name B.F.E Srlnotes Globe Valve to BS 5352/1873 OR ISO with ball-type disc cl.300 flanged R.F. to face to face to B16.10. Body in CS to 105N (forged) OR (cast) Trim 13%Cr Forged. OS & Y with rising stem & bolted bonnet Valve plug be locked with pin to avoid play & fallout (no tack welding of plug is allowed). Insp. & test to BS5146 or equal. Mat.test cert. acc. Size 1-1/2" | Jegan | Rafeek | QA Saved
1/24/2023 6:10:50 AM | QCM100003885 |  | disc1:1-1/2" GLOBE VALVE,C.S,RF,#300,disc2:Vendor pn:'vendor pn extension:'name:B.F.E Srlnotes:Globe Valve to BS 5352/1873 OR ISO 15761 with ball-type disc, cl.300, flanged R.F. to ANSI B16.5 face to face to ANSI B16.10. Body in CS to ASTM 105N (forged) OR ASTM A216 WCB (cast), Trim : 13%Cr,HF,Forged. OS & Y with rising stem & bolted bonnet, Valve plug be locked with pin to avoid play & fallout (no tack welding of plug is allowed). Insp. & test to BS5146 or equal. Mat.test cert. acc. EN 10204 3.1B Size: 1-1/2" |  | VALVE | GLOBE | TYPE OF BONNET/COVER | BOLTED |  | No | 12 | DESIGN STANDARD:BS5352/BS1873/BS5146/ISO 15761 | 40141611 |  |  | 0 |  |  | 0 | [5 empty] | disc1 1-1/2" C.S #300 disc2 Vendor pn 'vendor pn extension 'name B.F.E Srlnotes Globe Valve to BS 5352/1873 OR ISO with ball-type disc cl.300 flanged R.F. to face to face to B16.10. Body in CS to 105N (forged) OR (cast) Trim 13%Cr Forged. OS & Y with rising stem & bolted bonnet Valve plug be locked with pin to avoid play & fallout (no tack welding of plug is allowed). Insp. & test to BS5146 or equal. Mat.test cert. acc. Size 1-1/2" | Jegan | Rafeek | QA Saved
1/24/2023 6:10:50 AM | QCM100003885 |  | disc1:1-1/2" GLOBE VALVE,C.S,RF,#300,disc2:Vendor pn:'vendor pn extension:'name:B.F.E Srlnotes:Globe Valve to BS 5352/1873 OR ISO 15761 with ball-type disc, cl.300, flanged R.F. to ANSI B16.5 face to face to ANSI B16.10. Body in CS to ASTM 105N (forged) OR ASTM A216 WCB (cast), Trim : 13%Cr,HF,Forged. OS & Y with rising stem & bolted bonnet, Valve plug be locked with pin to avoid play & fallout (no tack welding of plug is allowed). Insp. & test to BS5146 or equal. Mat.test cert. acc. EN 10204 3.1B Size: 1-1/2" |  | VALVE | GLOBE | TYPE OF STEM | RISING |  | No | 13 | DESIGN STANDARD:BS5352/BS1873/BS5146/ISO 15761 | 40141611 |  |  | 0 |  |  | 0 | [5 empty] | disc1 1-1/2" C.S #300 disc2 Vendor pn 'vendor pn extension 'name B.F.E Srlnotes Globe Valve to BS 5352/1873 OR ISO with ball-type disc cl.300 flanged R.F. to face to face to B16.10. Body in CS to 105N (forged) OR (cast) Trim 13%Cr Forged. OS & Y with rising stem & bolted bonnet Valve plug be locked with pin to avoid play & fallout (no tack welding of plug is allowed). Insp. & test to BS5146 or equal. Mat.test cert. acc. Size 1-1/2" | Jegan | Rafeek | QA Saved
1/24/2023 6:10:50 AM | QCM100003885 |  | disc1:1-1/2" GLOBE VALVE,C.S,RF,#300,disc2:Vendor pn:'vendor pn extension:'name:B.F.E Srlnotes:Globe Valve to BS 5352/1873 OR ISO 15761 with ball-type disc, cl.300, flanged R.F. to ANSI B16.5 face to face to ANSI B16.10. Body in CS to ASTM 105N (forged) OR ASTM A216 WCB (cast), Trim : 13%Cr,HF,Forged. OS & Y with rising stem & bolted bonnet, Valve plug be locked with pin to avoid play & fallout (no tack welding of plug is allowed). Insp. & test to BS5146 or equal. Mat.test cert. acc. EN 10204 3.1B Size: 1-1/2" |  | VALVE | GLOBE | TYPE OF SEAT |  |  | No | 14 | DESIGN STANDARD:BS5352/BS1873/BS5146/ISO 15761 | 40141611 |  |  | 0 |  |  | 0 | [5 empty] | disc1 1-1/2" C.S #300 disc2 Vendor pn 'vendor pn extension 'name B.F.E Srlnotes Globe Valve to BS 5352/1873 OR ISO with ball-type disc cl.300 flanged R.F. to face to face to B16.10. Body in CS to 105N (forged) OR (cast) Trim 13%Cr Forged. OS & Y with rising stem & bolted bonnet Valve plug be locked with pin to avoid play & fallout (no tack welding of plug is allowed). Insp. & test to BS5146 or equal. Mat.test cert. acc. Size 1-1/2" | Jegan | Rafeek | QA Saved
1/24/2023 6:10:50 AM | QCM100003885 |  | disc1:1-1/2" GLOBE VALVE,C.S,RF,#300,disc2:Vendor pn:'vendor pn extension:'name:B.F.E Srlnotes:Globe Valve to BS 5352/1873 OR ISO 15761 with ball-type disc, cl.300, flanged R.F. to ANSI B16.5 face to face to ANSI B16.10. Body in CS to ASTM 105N (forged) OR ASTM A216 WCB (cast), Trim : 13%Cr,HF,Forged. OS & Y with rising stem & bolted bonnet, Valve plug be locked with pin to avoid play & fallout (no tack welding of plug is allowed). Insp. & test to BS5146 or equal. Mat.test cert. acc. EN 10204 3.1B Size: 1-1/2" |  | VALVE | GLOBE | MAT, BODY | CARBON STEEL |  | No | 15 | DESIGN STANDARD:BS5352/BS1873/BS5146/ISO 15761 | 40141611 |  |  | 0 |  |  | 0 | [5 empty] | disc1 1-1/2" C.S #300 disc2 Vendor pn 'vendor pn extension 'name B.F.E Srlnotes Globe Valve to BS 5352/1873 OR ISO with ball-type disc cl.300 flanged R.F. to face to face to B16.10. Body in CS to 105N (forged) OR (cast) Trim 13%Cr Forged. OS & Y with rising stem & bolted bonnet Valve plug be locked with pin to avoid play & fallout (no tack welding of plug is allowed). Insp. & test to BS5146 or equal. Mat.test cert. acc. Size 1-1/2" | Jegan | Rafeek | QA Saved
1/24/2023 6:10:50 AM | QCM100003885 |  | disc1:1-1/2" GLOBE VALVE,C.S,RF,#300,disc2:Vendor pn:'vendor pn extension:'name:B.F.E Srlnotes:Globe Valve to BS 5352/1873 OR ISO 15761 with ball-type disc, cl.300, flanged R.F. to ANSI B16.5 face to face to ANSI B16.10. Body in CS to ASTM 105N (forged) OR ASTM A216 WCB (cast), Trim : 13%Cr,HF,Forged. OS & Y with rising stem & bolted bonnet, Valve plug be locked with pin to avoid play & fallout (no tack welding of plug is allowed). Insp. & test to BS5146 or equal. Mat.test cert. acc. EN 10204 3.1B Size: 1-1/2" |  | VALVE | GLOBE | MAT SPEC, BONNET | ASTM A216 GRADE WCB |  | No | 16 | DESIGN STANDARD:BS5352/BS1873/BS5146/ISO 15761 | 40141611 |  |  | 0 |  |  | 0 | [5 empty] | disc1 1-1/2" C.S #300 disc2 Vendor pn 'vendor pn extension 'name B.F.E Srlnotes Globe Valve to BS 5352/1873 OR ISO with ball-type disc cl.300 flanged R.F. to face to face to B16.10. Body in CS to 105N (forged) OR (cast) Trim 13%Cr Forged. OS & Y with rising stem & bolted bonnet Valve plug be locked with pin to avoid play & fallout (no tack welding of plug is allowed). Insp. & test to BS5146 or equal. Mat.test cert. acc. Size 1-1/2" | Jegan | Rafeek | QA Saved
1/24/2023 6:10:50 AM | QCM100003885 |  | disc1:1-1/2" GLOBE VALVE,C.S,RF,#300,disc2:Vendor pn:'vendor pn extension:'name:B.F.E Srlnotes:Globe Valve to BS 5352/1873 OR ISO 15761 with ball-type disc, cl.300, flanged R.F. to ANSI B16.5 face to face to ANSI B16.10. Body in CS to ASTM 105N (forged) OR ASTM A216 WCB (cast), Trim : 13%Cr,HF,Forged. OS & Y with rising stem & bolted bonnet, Valve plug be locked with pin to avoid play & fallout (no tack welding of plug is allowed). Insp. & test to BS5146 or equal. Mat.test cert. acc. EN 10204 3.1B Size: 1-1/2" |  | VALVE | GLOBE | MAT, BONNET | CARBON STEEL |  | No | 17 | DESIGN STANDARD:BS5352/BS1873/BS5146/ISO 15761 | 40141611 |  |  | 0 |  |  | 0 | [5 empty] | disc1 1-1/2" C.S #300 disc2 Vendor pn 'vendor pn extension 'name B.F.E Srlnotes Globe Valve to BS 5352/1873 OR ISO with ball-type disc cl.300 flanged R.F. to face to face to B16.10. Body in CS to 105N (forged) OR (cast) Trim 13%Cr Forged. OS & Y with rising stem & bolted bonnet Valve plug be locked with pin to avoid play & fallout (no tack welding of plug is allowed). Insp. & test to BS5146 or equal. Mat.test cert. acc. Size 1-1/2" | Jegan | Rafeek | QA Saved
1/24/2023 6:10:50 AM | QCM100003885 |  | disc1:1-1/2" GLOBE VALVE,C.S,RF,#300,disc2:Vendor pn:'vendor pn extension:'name:B.F.E Srlnotes:Globe Valve to BS 5352/1873 OR ISO 15761 with ball-type disc, cl.300, flanged R.F. to ANSI B16.5 face to face to ANSI B16.10. Body in CS to ASTM 105N (forged) OR ASTM A216 WCB (cast), Trim : 13%Cr,HF,Forged. OS & Y with rising stem & bolted bonnet, Valve plug be locked with pin to avoid play & fallout (no tack welding of plug is allowed). Insp. & test to BS5146 or equal. Mat.test cert. acc. EN 10204 3.1B Size: 1-1/2" |  | VALVE | GLOBE | MAT, STEM |  |  | No | 18 | DESIGN STANDARD:BS5352/BS1873/BS5146/ISO 15761 | 40141611 |  |  | 0 |  |  | 0 | [5 empty] | disc1 1-1/2" C.S #300 disc2 Vendor pn 'vendor pn extension 'name B.F.E Srlnotes Globe Valve to BS 5352/1873 OR ISO with ball-type disc cl.300 flanged R.F. to face to face to B16.10. Body in CS to 105N (forged) OR (cast) Trim 13%Cr Forged. OS & Y with rising stem & bolted bonnet Valve plug be locked with pin to avoid play & fallout (no tack welding of plug is allowed). Insp. & test to BS5146 or equal. Mat.test cert. acc. Size 1-1/2" | Jegan | Rafeek | QA Saved
1/24/2023 6:10:50 AM | QCM100003885 |  | disc1:1-1/2" GLOBE VALVE,C.S,RF,#300,disc2:Vendor pn:'vendor pn extension:'name:B.F.E Srlnotes:Globe Valve to BS 5352/1873 OR ISO 15761 with ball-type disc, cl.300, flanged R.F. to ANSI B16.5 face to face to ANSI B16.10. Body in CS to ASTM 105N (forged) OR ASTM A216 WCB (cast), Trim : 13%Cr,HF,Forged. OS & Y with rising stem & bolted bonnet, Valve plug be locked with pin to avoid play & fallout (no tack welding of plug is allowed). Insp. & test to BS5146 or equal. Mat.test cert. acc. EN 10204 3.1B Size: 1-1/2" |  | VALVE | GLOBE | STEM DESIGN | OUTSIDE SCREW AND YOKE |  | No | 19 | DESIGN STANDARD:BS5352/BS1873/BS5146/ISO 15761 | 40141611 |  |  | 0 |  |  | 0 | [5 empty] | disc1 1-1/2" C.S #300 disc2 Vendor pn 'vendor pn extension 'name B.F.E Srlnotes Globe Valve to BS 5352/1873 OR ISO with ball-type disc cl.300 flanged R.F. to face to face to B16.10. Body in CS to 105N (forged) OR (cast) Trim 13%Cr Forged. OS & Y with rising stem & bolted bonnet Valve plug be locked with pin to avoid play & fallout (no tack welding of plug is allowed). Insp. & test to BS5146 or equal. Mat.test cert. acc. Size 1-1/2" | Jegan | Rafeek | QA Saved
1/24/2023 6:10:50 AM | QCM100003885 |  | disc1:1-1/2" GLOBE VALVE,C.S,RF,#300,disc2:Vendor pn:'vendor pn extension:'name:B.F.E Srlnotes:Globe Valve to BS 5352/1873 OR ISO 15761 with ball-type disc, cl.300, flanged R.F. to ANSI B16.5 face to face to ANSI B16.10. Body in CS to ASTM 105N (forged) OR ASTM A216 WCB (cast), Trim : 13%Cr,HF,Forged. OS & Y with rising stem & bolted bonnet, Valve plug be locked with pin to avoid play & fallout (no tack welding of plug is allowed). Insp. & test to BS5146 or equal. Mat.test cert. acc. EN 10204 3.1B Size: 1-1/2" |  | VALVE | GLOBE | MAT SPEC, SEAT FACING |  |  | No | 20 | DESIGN STANDARD:BS5352/BS1873/BS5146/ISO 15761 | 40141611 |  |  | 0 |  |  | 0 | [5 empty] | disc1 1-1/2" C.S #300 disc2 Vendor pn 'vendor pn extension 'name B.F.E Srlnotes Globe Valve to BS 5352/1873 OR ISO with ball-type disc cl.300 flanged R.F. to face to face to B16.10. Body in CS to 105N (forged) OR (cast) Trim 13%Cr Forged. OS & Y with rising stem & bolted bonnet Valve plug be locked with pin to avoid play & fallout (no tack welding of plug is allowed). Insp. & test to BS5146 or equal. Mat.test cert. acc. Size 1-1/2" | Jegan | Rafeek | QA Saved
1/24/2023 6:10:50 AM | QCM100003885 |  | disc1:1-1/2" GLOBE VALVE,C.S,RF,#300,disc2:Vendor pn:'vendor pn extension:'name:B.F.E Srlnotes:Globe Valve to BS 5352/1873 OR ISO 15761 with ball-type disc, cl.300, flanged R.F. to ANSI B16.5 face to face to ANSI B16.10. Body in CS to ASTM 105N (forged) OR ASTM A216 WCB (cast), Trim : 13%Cr,HF,Forged. OS & Y with rising stem & bolted bonnet, Valve plug be locked with pin to avoid play & fallout (no tack welding of plug is allowed). Insp. & test to BS5146 or equal. Mat.test cert. acc. EN 10204 3.1B Size: 1-1/2" |  | VALVE | GLOBE | MAT SPEC, BACK SEAT FACING |  |  | No | 21 | DESIGN STANDARD:BS5352/BS1873/BS5146/ISO 15761 | 40141611 |  |  | 0 |  |  | 0 | [5 empty] | disc1 1-1/2" C.S #300 disc2 Vendor pn 'vendor pn extension 'name B.F.E Srlnotes Globe Valve to BS 5352/1873 OR ISO with ball-type disc cl.300 flanged R.F. to face to face to B16.10. Body in CS to 105N (forged) OR (cast) Trim 13%Cr Forged. OS & Y with rising stem & bolted bonnet Valve plug be locked with pin to avoid play & fallout (no tack welding of plug is allowed). Insp. & test to BS5146 or equal. Mat.test cert. acc. Size 1-1/2" | Jegan | Rafeek | QA Saved
1/24/2023 6:10:50 AM | QCM100003885 |  | disc1:1-1/2" GLOBE VALVE,C.S,RF,#300,disc2:Vendor pn:'vendor pn extension:'name:B.F.E Srlnotes:Globe Valve to BS 5352/1873 OR ISO 15761 with ball-type disc, cl.300, flanged R.F. to ANSI B16.5 face to face to ANSI B16.10. Body in CS to ASTM 105N (forged) OR ASTM A216 WCB (cast), Trim : 13%Cr,HF,Forged. OS & Y with rising stem & bolted bonnet, Valve plug be locked with pin to avoid play & fallout (no tack welding of plug is allowed). Insp. & test to BS5146 or equal. Mat.test cert. acc. EN 10204 3.1B Size: 1-1/2" |  | VALVE | GLOBE | MAT SPEC, PRESSURE SEAL |  |  | No | 22 | DESIGN STANDARD:BS5352/BS1873/BS5146/ISO 15761 | 40141611 |  |  | 0 |  |  | 0 | [5 empty] | disc1 1-1/2" C.S #300 disc2 Vendor pn 'vendor pn extension 'name B.F.E Srlnotes Globe Valve to BS 5352/1873 OR ISO with ball-type disc cl.300 flanged R.F. to face to face to B16.10. Body in CS to 105N (forged) OR (cast) Trim 13%Cr Forged. OS & Y with rising stem & bolted bonnet Valve plug be locked with pin to avoid play & fallout (no tack welding of plug is allowed). Insp. & test to BS5146 or equal. Mat.test cert. acc. Size 1-1/2" | Jegan | Rafeek | QA Saved
1/24/2023 6:10:50 AM | QCM100003885 |  | disc1:1-1/2" GLOBE VALVE,C.S,RF,#300,disc2:Vendor pn:'vendor pn extension:'name:B.F.E Srlnotes:Globe Valve to BS 5352/1873 OR ISO 15761 with ball-type disc, cl.300, flanged R.F. to ANSI B16.5 face to face to ANSI B16.10. Body in CS to ASTM 105N (forged) OR ASTM A216 WCB (cast), Trim : 13%Cr,HF,Forged. OS & Y with rising stem & bolted bonnet, Valve plug be locked with pin to avoid play & fallout (no tack welding of plug is allowed). Insp. & test to BS5146 or equal. Mat.test cert. acc. EN 10204 3.1B Size: 1-1/2" |  | VALVE | GLOBE | MAT SPEC, BOLT/STUD |  |  | No | 23 | DESIGN STANDARD:BS5352/BS1873/BS5146/ISO 15761 | 40141611 |  |  | 0 |  |  | 0 | [5 empty] | disc1 1-1/2" C.S #300 disc2 Vendor pn 'vendor pn extension 'name B.F.E Srlnotes Globe Valve to BS 5352/1873 OR ISO with ball-type disc cl.300 flanged R.F. to face to face to B16.10. Body in CS to 105N (forged) OR (cast) Trim 13%Cr Forged. OS & Y with rising stem & bolted bonnet Valve plug be locked with pin to avoid play & fallout (no tack welding of plug is allowed). Insp. & test to BS5146 or equal. Mat.test cert. acc. Size 1-1/2" | Jegan | Rafeek | QA Saved
1/24/2023 6:10:50 AM | QCM100003885 |  | disc1:1-1/2" GLOBE VALVE,C.S,RF,#300,disc2:Vendor pn:'vendor pn extension:'name:B.F.E Srlnotes:Globe Valve to BS 5352/1873 OR ISO 15761 with ball-type disc, cl.300, flanged R.F. to ANSI B16.5 face to face to ANSI B16.10. Body in CS to ASTM 105N (forged) OR ASTM A216 WCB (cast), Trim : 13%Cr,HF,Forged. OS & Y with rising stem & bolted bonnet, Valve plug be locked with pin to avoid play & fallout (no tack welding of plug is allowed). Insp. & test to BS5146 or equal. Mat.test cert. acc. EN 10204 3.1B Size: 1-1/2" |  | VALVE | GLOBE | MAT SPEC, NUT |  |  | No | 24 | DESIGN STANDARD:BS5352/BS1873/BS5146/ISO 15761 | 40141611 |  |  | 0 |  |  | 0 | [5 empty] | disc1 1-1/2" C.S #300 disc2 Vendor pn 'vendor pn extension 'name B.F.E Srlnotes Globe Valve to BS 5352/1873 OR ISO with ball-type disc cl.300 flanged R.F. to face to face to B16.10. Body in CS to 105N (forged) OR (cast) Trim 13%Cr Forged. OS & Y with rising stem & bolted bonnet Valve plug be locked with pin to avoid play & fallout (no tack welding of plug is allowed). Insp. & test to BS5146 or equal. Mat.test cert. acc. Size 1-1/2" | Jegan | Rafeek | QA Saved
1/24/2023 6:10:50 AM | QCM100003885 |  | disc1:1-1/2" GLOBE VALVE,C.S,RF,#300,disc2:Vendor pn:'vendor pn extension:'name:B.F.E Srlnotes:Globe Valve to BS 5352/1873 OR ISO 15761 with ball-type disc, cl.300, flanged R.F. to ANSI B16.5 face to face to ANSI B16.10. Body in CS to ASTM 105N (forged) OR ASTM A216 WCB (cast), Trim : 13%Cr,HF,Forged. OS & Y with rising stem & bolted bonnet, Valve plug be locked with pin to avoid play & fallout (no tack welding of plug is allowed). Insp. & test to BS5146 or equal. Mat.test cert. acc. EN 10204 3.1B Size: 1-1/2" |  | VALVE | GLOBE | API STANDARD |  |  | No | 25 | DESIGN STANDARD:BS5352/BS1873/BS5146/ISO 15761 | 40141611 |  |  | 0 |  |  | 0 | [5 empty] | disc1 1-1/2" C.S #300 disc2 Vendor pn 'vendor pn extension 'name B.F.E Srlnotes Globe Valve to BS 5352/1873 OR ISO with ball-type disc cl.300 flanged R.F. to face to face to B16.10. Body in CS to 105N (forged) OR (cast) Trim 13%Cr Forged. OS & Y with rising stem & bolted bonnet Valve plug be locked with pin to avoid play & fallout (no tack welding of plug is allowed). Insp. & test to BS5146 or equal. Mat.test cert. acc. Size 1-1/2" | Jegan | Rafeek | QA Saved
1/24/2023 6:10:50 AM | QCM100003885 |  | disc1:1-1/2" GLOBE VALVE,C.S,RF,#300,disc2:Vendor pn:'vendor pn extension:'name:B.F.E Srlnotes:Globe Valve to BS 5352/1873 OR ISO 15761 with ball-type disc, cl.300, flanged R.F. to ANSI B16.5 face to face to ANSI B16.10. Body in CS to ASTM 105N (forged) OR ASTM A216 WCB (cast), Trim : 13%Cr,HF,Forged. OS & Y with rising stem & bolted bonnet, Valve plug be locked with pin to avoid play & fallout (no tack welding of plug is allowed). Insp. & test to BS5146 or equal. Mat.test cert. acc. EN 10204 3.1B Size: 1-1/2" |  | VALVE | GLOBE | DESIGN SPEC, F TO F (E TO E) | ANSI B16.10 |  | No | 26 | DESIGN STANDARD:BS5352/BS1873/BS5146/ISO 15761 | 40141611 |  |  | 0 |  |  | 0 | [5 empty] | disc1 1-1/2" C.S #300 disc2 Vendor pn 'vendor pn extension 'name B.F.E Srlnotes Globe Valve to BS 5352/1873 OR ISO with ball-type disc cl.300 flanged R.F. to face to face to B16.10. Body in CS to 105N (forged) OR (cast) Trim 13%Cr Forged. OS & Y with rising stem & bolted bonnet Valve plug be locked with pin to avoid play & fallout (no tack welding of plug is allowed). Insp. & test to BS5146 or equal. Mat.test cert. acc. Size 1-1/2" | Jegan | Rafeek | QA Saved
1/24/2023 6:10:50 AM | QCM100003885 |  | disc1:1-1/2" GLOBE VALVE,C.S,RF,#300,disc2:Vendor pn:'vendor pn extension:'name:B.F.E Srlnotes:Globe Valve to BS 5352/1873 OR ISO 15761 with ball-type disc, cl.300, flanged R.F. to ANSI B16.5 face to face to ANSI B16.10. Body in CS to ASTM 105N (forged) OR ASTM A216 WCB (cast), Trim : 13%Cr,HF,Forged. OS & Y with rising stem & bolted bonnet, Valve plug be locked with pin to avoid play & fallout (no tack welding of plug is allowed). Insp. & test to BS5146 or equal. Mat.test cert. acc. EN 10204 3.1B Size: 1-1/2" |  | VALVE | GLOBE | DESIGN SPEC, END FLANGE | ANSI B16.5 |  | No | 27 | DESIGN STANDARD:BS5352/BS1873/BS5146/ISO 15761 | 40141611 |  |  | 0 |  |  | 0 | [5 empty] | disc1 1-1/2" C.S #300 disc2 Vendor pn 'vendor pn extension 'name B.F.E Srlnotes Globe Valve to BS 5352/1873 OR ISO with ball-type disc cl.300 flanged R.F. to face to face to B16.10. Body in CS to 105N (forged) OR (cast) Trim 13%Cr Forged. OS & Y with rising stem & bolted bonnet Valve plug be locked with pin to avoid play & fallout (no tack welding of plug is allowed). Insp. & test to BS5146 or equal. Mat.test cert. acc. Size 1-1/2" | Jegan | Rafeek | QA Saved
1/24/2023 6:10:50 AM | QCM100003885 |  | disc1:1-1/2" GLOBE VALVE,C.S,RF,#300,disc2:Vendor pn:'vendor pn extension:'name:B.F.E Srlnotes:Globe Valve to BS 5352/1873 OR ISO 15761 with ball-type disc, cl.300, flanged R.F. to ANSI B16.5 face to face to ANSI B16.10. Body in CS to ASTM 105N (forged) OR ASTM A216 WCB (cast), Trim : 13%Cr,HF,Forged. OS & Y with rising stem & bolted bonnet, Valve plug be locked with pin to avoid play & fallout (no tack welding of plug is allowed). Insp. & test to BS5146 or equal. Mat.test cert. acc. EN 10204 3.1B Size: 1-1/2" |  | VALVE | GLOBE | DESIGN SPEC, END CONNECTION |  |  | No | 28 | DESIGN STANDARD:BS5352/BS1873/BS5146/ISO 15761 | 40141611 |  |  | 0 |  |  | 0 | [5 empty] | disc1 1-1/2" C.S #300 disc2 Vendor pn 'vendor pn extension 'name B.F.E Srlnotes Globe Valve to BS 5352/1873 OR ISO with ball-type disc cl.300 flanged R.F. to face to face to B16.10. Body in CS to 105N (forged) OR (cast) Trim 13%Cr Forged. OS & Y with rising stem & bolted bonnet Valve plug be locked with pin to avoid play & fallout (no tack welding of plug is allowed). Insp. & test to BS5146 or equal. Mat.test cert. acc. Size 1-1/2" | Jegan | Rafeek | QA Saved
1/24/2023 6:10:50 AM | QCM100003885 |  | disc1:1-1/2" GLOBE VALVE,C.S,RF,#300,disc2:Vendor pn:'vendor pn extension:'name:B.F.E Srlnotes:Globe Valve to BS 5352/1873 OR ISO 15761 with ball-type disc, cl.300, flanged R.F. to ANSI B16.5 face to face to ANSI B16.10. Body in CS to ASTM 105N (forged) OR ASTM A216 WCB (cast), Trim : 13%Cr,HF,Forged. OS & Y with rising stem & bolted bonnet, Valve plug be locked with pin to avoid play & fallout (no tack welding of plug is allowed). Insp. & test to BS5146 or equal. Mat.test cert. acc. EN 10204 3.1B Size: 1-1/2" |  | VALVE | GLOBE | WALL THICKNESS |  |  | No | 29 | DESIGN STANDARD:BS5352/BS1873/BS5146/ISO 15761 | 40141611 |  |  | 0 |  |  | 0 | [5 empty] | disc1 1-1/2" C.S #300 disc2 Vendor pn 'vendor pn extension 'name B.F.E Srlnotes Globe Valve to BS 5352/1873 OR ISO with ball-type disc cl.300 flanged R.F. to face to face to B16.10. Body in CS to 105N (forged) OR (cast) Trim 13%Cr Forged. OS & Y with rising stem & bolted bonnet Valve plug be locked with pin to avoid play & fallout (no tack welding of plug is allowed). Insp. & test to BS5146 or equal. Mat.test cert. acc. Size 1-1/2" | Jegan | Rafeek | QA Saved
1/24/2023 6:10:50 AM | QCM100003885 |  | disc1:1-1/2" GLOBE VALVE,C.S,RF,#300,disc2:Vendor pn:'vendor pn extension:'name:B.F.E Srlnotes:Globe Valve to BS 5352/1873 OR ISO 15761 with ball-type disc, cl.300, flanged R.F. to ANSI B16.5 face to face to ANSI B16.10. Body in CS to ASTM 105N (forged) OR ASTM A216 WCB (cast), Trim : 13%Cr,HF,Forged. OS & Y with rising stem & bolted bonnet, Valve plug be locked with pin to avoid play & fallout (no tack welding of plug is allowed). Insp. & test to BS5146 or equal. Mat.test cert. acc. EN 10204 3.1B Size: 1-1/2" |  | VALVE | GLOBE | MAT, GLAND PACKING-STEM |  |  | No | 30 | DESIGN STANDARD:BS5352/BS1873/BS5146/ISO 15761 | 40141611 |  |  | 0 |  |  | 0 | [5 empty] | disc1 1-1/2" C.S #300 disc2 Vendor pn 'vendor pn extension 'name B.F.E Srlnotes Globe Valve to BS 5352/1873 OR ISO with ball-type disc cl.300 flanged R.F. to face to face to B16.10. Body in CS to 105N (forged) OR (cast) Trim 13%Cr Forged. OS & Y with rising stem & bolted bonnet Valve plug be locked with pin to avoid play & fallout (no tack welding of plug is allowed). Insp. & test to BS5146 or equal. Mat.test cert. acc. Size 1-1/2" | Jegan | Rafeek | QA Saved
1/24/2023 6:10:50 AM | QCM100003885 |  | disc1:1-1/2" GLOBE VALVE,C.S,RF,#300,disc2:Vendor pn:'vendor pn extension:'name:B.F.E Srlnotes:Globe Valve to BS 5352/1873 OR ISO 15761 with ball-type disc, cl.300, flanged R.F. to ANSI B16.5 face to face to ANSI B16.10. Body in CS to ASTM 105N (forged) OR ASTM A216 WCB (cast), Trim : 13%Cr,HF,Forged. OS & Y with rising stem & bolted bonnet, Valve plug be locked with pin to avoid play & fallout (no tack welding of plug is allowed). Insp. & test to BS5146 or equal. Mat.test cert. acc. EN 10204 3.1B Size: 1-1/2" |  | VALVE | GLOBE | SERVICE |  |  | No | 31 | DESIGN STANDARD:BS5352/BS1873/BS5146/ISO 15761 | 40141611 |  |  | 0 |  |  | 0 | [5 empty] | disc1 1-1/2" C.S #300 disc2 Vendor pn 'vendor pn extension 'name B.F.E Srlnotes Globe Valve to BS 5352/1873 OR ISO with ball-type disc cl.300 flanged R.F. to face to face to B16.10. Body in CS to 105N (forged) OR (cast) Trim 13%Cr Forged. OS & Y with rising stem & bolted bonnet Valve plug be locked with pin to avoid play & fallout (no tack welding of plug is allowed). Insp. & test to BS5146 or equal. Mat.test cert. acc. Size 1-1/2" | Jegan | Rafeek | QA Saved
1/24/2023 6:10:50 AM | QCM100003885 |  | disc1:1-1/2" GLOBE VALVE,C.S,RF,#300,disc2:Vendor pn:'vendor pn extension:'name:B.F.E Srlnotes:Globe Valve to BS 5352/1873 OR ISO 15761 with ball-type disc, cl.300, flanged R.F. to ANSI B16.5 face to face to ANSI B16.10. Body in CS to ASTM 105N (forged) OR ASTM A216 WCB (cast), Trim : 13%Cr,HF,Forged. OS & Y with rising stem & bolted bonnet, Valve plug be locked with pin to avoid play & fallout (no tack welding of plug is allowed). Insp. & test to BS5146 or equal. Mat.test cert. acc. EN 10204 3.1B Size: 1-1/2" |  | VALVE | GLOBE | INSPECTION CERTIFICATE | EN 10204 3.1B |  | No | 32 | DESIGN STANDARD:BS5352/BS1873/BS5146/ISO 15761 | 40141611 |  |  | 0 |  |  | 0 | [5 empty] | disc1 1-1/2" C.S #300 disc2 Vendor pn 'vendor pn extension 'name B.F.E Srlnotes Globe Valve to BS 5352/1873 OR ISO with ball-type disc cl.300 flanged R.F. to face to face to B16.10. Body in CS to 105N (forged) OR (cast) Trim 13%Cr Forged. OS & Y with rising stem & bolted bonnet Valve plug be locked with pin to avoid play & fallout (no tack welding of plug is allowed). Insp. & test to BS5146 or equal. Mat.test cert. acc. Size 1-1/2" | Jegan | Rafeek | QA Saved
1/24/2023 6:10:50 AM | QCM100003886 |  | disc1:GLOBE VALVE 2" 300# WCB RF,disc2:Vendor pn:'vendor pn extension:'name:B.F.E Srlnotes:Globe Valve to BS 5352/1873 OR ISO 15761 with ball-type disc, cl.300, flanged R.F. to ANSI B16.5 face to face to ANSI B16.10. Body in CS to ASTM 105N (forged) OR ASTM A216 WCB (cast), Trim : Trim 5 (or) 13%Cr,HF,Forged. OS & Y with rising stem & bolted bonnet, Valve plug be locked with pin to avoid play & fallout (no tack welding of plug is allowed). Insp. & test to BS5146 or equal. Mat.test cert. acc. EN 10204 3.1B. Nom. Size: 50mm, Face to face: 267mm, Centre to top open (approx) 324mm. |  | VALVE | GLOBE | TYPE OF END CONNECTION | FLANGED |  | Yes | 1 | DESIGN STANDARD:BS5352/BS1873/BS5146/ISO 15761, FACE TO FACE: 267MM, CENTRE TO TOP OPEN (APPROX) 324MM | 40141611 |  |  | 0 |  |  | 0 | [5 empty] | disc1 2" 300# disc2 Vendor pn 'vendor pn extension 'name B.F.E Srlnotes Globe Valve to BS 5352/1873 OR ISO with ball-type disc cl.300 flanged R.F. to face to face to B16.10. Body in CS to 105N (forged) OR (cast) Trim Trim 5 (or) 13%Cr Forged. OS & Y with rising stem & bolted bonnet Valve plug be locked with pin to avoid play & fallout (no tack welding of plug is allowed). Insp. & test to BS5146 or equal. Mat.test cert. acc. 3.1B. Nom. Size 50mm Face to face 267mm Centre to top open (approx) 324mm. | Jegan | Rafeek | QA Saved
1/24/2023 6:10:50 AM | QCM100003886 |  | disc1:GLOBE VALVE 2" 300# WCB RF,disc2:Vendor pn:'vendor pn extension:'name:B.F.E Srlnotes:Globe Valve to BS 5352/1873 OR ISO 15761 with ball-type disc, cl.300, flanged R.F. to ANSI B16.5 face to face to ANSI B16.10. Body in CS to ASTM 105N (forged) OR ASTM A216 WCB (cast), Trim : Trim 5 (or) 13%Cr,HF,Forged. OS & Y with rising stem & bolted bonnet, Valve plug be locked with pin to avoid play & fallout (no tack welding of plug is allowed). Insp. & test to BS5146 or equal. Mat.test cert. acc. EN 10204 3.1B. Nom. Size: 50mm, Face to face: 267mm, Centre to top open (approx) 324mm. |  | VALVE | GLOBE | MAT SPEC, BODY | ASTM A105N |  | Yes | 2 | DESIGN STANDARD:BS5352/BS1873/BS5146/ISO 15761, FACE TO FACE: 267MM, CENTRE TO TOP OPEN (APPROX) 324MM | 40141611 |  |  | 0 |  |  | 0 | [5 empty] | disc1 2" 300# disc2 Vendor pn 'vendor pn extension 'name B.F.E Srlnotes Globe Valve to BS 5352/1873 OR ISO with ball-type disc cl.300 flanged R.F. to face to face to B16.10. Body in CS to 105N (forged) OR (cast) Trim Trim 5 (or) 13%Cr Forged. OS & Y with rising stem & bolted bonnet Valve plug be locked with pin to avoid play & fallout (no tack welding of plug is allowed). Insp. & test to BS5146 or equal. Mat.test cert. acc. 3.1B. Nom. Size 50mm Face to face 267mm Centre to top open (approx) 324mm. | Jegan | Rafeek | QA Saved
1/24/2023 6:10:50 AM | QCM100003886 |  | disc1:GLOBE VALVE 2" 300# WCB RF,disc2:Vendor pn:'vendor pn extension:'name:B.F.E Srlnotes:Globe Valve to BS 5352/1873 OR ISO 15761 with ball-type disc, cl.300, flanged R.F. to ANSI B16.5 face to face to ANSI B16.10. Body in CS to ASTM 105N (forged) OR ASTM A216 WCB (cast), Trim : Trim 5 (or) 13%Cr,HF,Forged. OS & Y with rising stem & bolted bonnet, Valve plug be locked with pin to avoid play & fallout (no tack welding of plug is allowed). Insp. & test to BS5146 or equal. Mat.test cert. acc. EN 10204 3.1B. Nom. Size: 50mm, Face to face: 267mm, Centre to top open (approx) 324mm. |  | VALVE | GLOBE | PRESSURE RATING | CLASS 300 |  | Yes | 3 | DESIGN STANDARD:BS5352/BS1873/BS5146/ISO 15761, FACE TO FACE: 267MM, CENTRE TO TOP OPEN (APPROX) 324MM | 40141611 |  |  | 0 |  |  | 0 | [5 empty] | disc1 2" 300# disc2 Vendor pn 'vendor pn extension 'name B.F.E Srlnotes Globe Valve to BS 5352/1873 OR ISO with ball-type disc cl.300 flanged R.F. to face to face to B16.10. Body in CS to 105N (forged) OR (cast) Trim Trim 5 (or) 13%Cr Forged. OS & Y with rising stem & bolted bonnet Valve plug be locked with pin to avoid play & fallout (no tack welding of plug is allowed). Insp. & test to BS5146 or equal. Mat.test cert. acc. 3.1B. Nom. Size 50mm Face to face 267mm Centre to top open (approx) 324mm. | Jegan | Rafeek | QA Saved
1/24/2023 6:10:50 AM | QCM100003886 |  | disc1:GLOBE VALVE 2" 300# WCB RF,disc2:Vendor pn:'vendor pn extension:'name:B.F.E Srlnotes:Globe Valve to BS 5352/1873 OR ISO 15761 with ball-type disc, cl.300, flanged R.F. to ANSI B16.5 face to face to ANSI B16.10. Body in CS to ASTM 105N (forged) OR ASTM A216 WCB (cast), Trim : Trim 5 (or) 13%Cr,HF,Forged. OS & Y with rising stem & bolted bonnet, Valve plug be locked with pin to avoid play & fallout (no tack welding of plug is allowed). Insp. & test to BS5146 or equal. Mat.test cert. acc. EN 10204 3.1B. Nom. Size: 50mm, Face to face: 267mm, Centre to top open (approx) 324mm. |  | VALVE | GLOBE | NOMINAL SIZE | 2 | IN | Yes | 4 | DESIGN STANDARD:BS5352/BS1873/BS5146/ISO 15761, FACE TO FACE: 267MM, CENTRE TO TOP OPEN (APPROX) 324MM | 40141611 |  |  | 0 |  |  | 0 | [5 empty] | disc1 2" 300# disc2 Vendor pn 'vendor pn extension 'name B.F.E Srlnotes Globe Valve to BS 5352/1873 OR ISO with ball-type disc cl.300 flanged R.F. to face to face to B16.10. Body in CS to 105N (forged) OR (cast) Trim Trim 5 (or) 13%Cr Forged. OS & Y with rising stem & bolted bonnet Valve plug be locked with pin to avoid play & fallout (no tack welding of plug is allowed). Insp. & test to BS5146 or equal. Mat.test cert. acc. 3.1B. Nom. Size 50mm Face to face 267mm Centre to top open (approx) 324mm. | Jegan | Rafeek | QA Saved
1/24/2023 6:10:50 AM | QCM100003886 |  | disc1:GLOBE VALVE 2" 300# WCB RF,disc2:Vendor pn:'vendor pn extension:'name:B.F.E Srlnotes:Globe Valve to BS 5352/1873 OR ISO 15761 with ball-type disc, cl.300, flanged R.F. to ANSI B16.5 face to face to ANSI B16.10. Body in CS to ASTM 105N (forged) OR ASTM A216 WCB (cast), Trim : Trim 5 (or) 13%Cr,HF,Forged. OS & Y with rising stem & bolted bonnet, Valve plug be locked with pin to avoid play & fallout (no tack welding of plug is allowed). Insp. & test to BS5146 or equal. Mat.test cert. acc. EN 10204 3.1B. Nom. Size: 50mm, Face to face: 267mm, Centre to top open (approx) 324mm. |  | VALVE | GLOBE | SCHEDULE NUMBER |  |  | No | 5 | DESIGN STANDARD:BS5352/BS1873/BS5146/ISO 15761, FACE TO FACE: 267MM, CENTRE TO TOP OPEN (APPROX) 324MM | 40141611 |  |  | 0 |  |  | 0 | [5 empty] | disc1 2" 300# disc2 Vendor pn 'vendor pn extension 'name B.F.E Srlnotes Globe Valve to BS 5352/1873 OR ISO with ball-type disc cl.300 flanged R.F. to face to face to B16.10. Body in CS to 105N (forged) OR (cast) Trim Trim 5 (or) 13%Cr Forged. OS & Y with rising stem & bolted bonnet Valve plug be locked with pin to avoid play & fallout (no tack welding of plug is allowed). Insp. & test to BS5146 or equal. Mat.test cert. acc. 3.1B. Nom. Size 50mm Face to face 267mm Centre to top open (approx) 324mm. | Jegan | Rafeek | QA Saved
1/24/2023 6:10:50 AM | QCM100003886 |  | disc1:GLOBE VALVE 2" 300# WCB RF,disc2:Vendor pn:'vendor pn extension:'name:B.F.E Srlnotes:Globe Valve to BS 5352/1873 OR ISO 15761 with ball-type disc, cl.300, flanged R.F. to ANSI B16.5 face to face to ANSI B16.10. Body in CS to ASTM 105N (forged) OR ASTM A216 WCB (cast), Trim : Trim 5 (or) 13%Cr,HF,Forged. OS & Y with rising stem & bolted bonnet, Valve plug be locked with pin to avoid play & fallout (no tack welding of plug is allowed). Insp. & test to BS5146 or equal. Mat.test cert. acc. EN 10204 3.1B. Nom. Size: 50mm, Face to face: 267mm, Centre to top open (approx) 324mm. |  | VALVE | GLOBE | MAT, TRIM | 13CR GRADE HF |  | No | 6 | DESIGN STANDARD:BS5352/BS1873/BS5146/ISO 15761, FACE TO FACE: 267MM, CENTRE TO TOP OPEN (APPROX) 324MM | 40141611 |  |  | 0 |  |  | 0 | [5 empty] | disc1 2" 300# disc2 Vendor pn 'vendor pn extension 'name B.F.E Srlnotes Globe Valve to BS 5352/1873 OR ISO with ball-type disc cl.300 flanged R.F. to face to face to B16.10. Body in CS to 105N (forged) OR (cast) Trim Trim 5 (or) 13%Cr Forged. OS & Y with rising stem & bolted bonnet Valve plug be locked with pin to avoid play & fallout (no tack welding of plug is allowed). Insp. & test to BS5146 or equal. Mat.test cert. acc. 3.1B. Nom. Size 50mm Face to face 267mm Centre to top open (approx) 324mm. | Jegan | Rafeek | QA Saved
1/24/2023 6:10:50 AM | QCM100003886 |  | disc1:GLOBE VALVE 2" 300# WCB RF,disc2:Vendor pn:'vendor pn extension:'name:B.F.E Srlnotes:Globe Valve to BS 5352/1873 OR ISO 15761 with ball-type disc, cl.300, flanged R.F. to ANSI B16.5 face to face to ANSI B16.10. Body in CS to ASTM 105N (forged) OR ASTM A216 WCB (cast), Trim : Trim 5 (or) 13%Cr,HF,Forged. OS & Y with rising stem & bolted bonnet, Valve plug be locked with pin to avoid play & fallout (no tack welding of plug is allowed). Insp. & test to BS5146 or equal. Mat.test cert. acc. EN 10204 3.1B. Nom. Size: 50mm, Face to face: 267mm, Centre to top open (approx) 324mm. |  | VALVE | GLOBE | TRIM NUMBER |  |  | No | 7 | DESIGN STANDARD:BS5352/BS1873/BS5146/ISO 15761, FACE TO FACE: 267MM, CENTRE TO TOP OPEN (APPROX) 324MM | 40141611 |  |  | 0 |  |  | 0 | [5 empty] | disc1 2" 300# disc2 Vendor pn 'vendor pn extension 'name B.F.E Srlnotes Globe Valve to BS 5352/1873 OR ISO with ball-type disc cl.300 flanged R.F. to face to face to B16.10. Body in CS to 105N (forged) OR (cast) Trim Trim 5 (or) 13%Cr Forged. OS & Y with rising stem & bolted bonnet Valve plug be locked with pin to avoid play & fallout (no tack welding of plug is allowed). Insp. & test to BS5146 or equal. Mat.test cert. acc. 3.1B. Nom. Size 50mm Face to face 267mm Centre to top open (approx) 324mm. | Jegan | Rafeek | QA Saved
1/24/2023 6:10:50 AM | QCM100003886 |  | disc1:GLOBE VALVE 2" 300# WCB RF,disc2:Vendor pn:'vendor pn extension:'name:B.F.E Srlnotes:Globe Valve to BS 5352/1873 OR ISO 15761 with ball-type disc, cl.300, flanged R.F. to ANSI B16.5 face to face to ANSI B16.10. Body in CS to ASTM 105N (forged) OR ASTM A216 WCB (cast), Trim : Trim 5 (or) 13%Cr,HF,Forged. OS & Y with rising stem & bolted bonnet, Valve plug be locked with pin to avoid play & fallout (no tack welding of plug is allowed). Insp. & test to BS5146 or equal. Mat.test cert. acc. EN 10204 3.1B. Nom. Size: 50mm, Face to face: 267mm, Centre to top open (approx) 324mm. |  | VALVE | GLOBE | MATERIAL TEST CERTIFICATE |  |  | No | 8 | DESIGN STANDARD:BS5352/BS1873/BS5146/ISO 15761, FACE TO FACE: 267MM, CENTRE TO TOP OPEN (APPROX) 324MM | 40141611 |  |  | 0 |  |  | 0 | [5 empty] | disc1 2" 300# disc2 Vendor pn 'vendor pn extension 'name B.F.E Srlnotes Globe Valve to BS 5352/1873 OR ISO with ball-type disc cl.300 flanged R.F. to face to face to B16.10. Body in CS to 105N (forged) OR (cast) Trim Trim 5 (or) 13%Cr Forged. OS & Y with rising stem & bolted bonnet Valve plug be locked with pin to avoid play & fallout (no tack welding of plug is allowed). Insp. & test to BS5146 or equal. Mat.test cert. acc. 3.1B. Nom. Size 50mm Face to face 267mm Centre to top open (approx) 324mm. | Jegan | Rafeek | QA Saved
1/24/2023 6:10:50 AM | QCM100003886 |  | disc1:GLOBE VALVE 2" 300# WCB RF,disc2:Vendor pn:'vendor pn extension:'name:B.F.E Srlnotes:Globe Valve to BS 5352/1873 OR ISO 15761 with ball-type disc, cl.300, flanged R.F. to ANSI B16.5 face to face to ANSI B16.10. Body in CS to ASTM 105N (forged) OR ASTM A216 WCB (cast), Trim : Trim 5 (or) 13%Cr,HF,Forged. OS & Y with rising stem & bolted bonnet, Valve plug be locked with pin to avoid play & fallout (no tack welding of plug is allowed). Insp. & test to BS5146 or equal. Mat.test cert. acc. EN 10204 3.1B. Nom. Size: 50mm, Face to face: 267mm, Centre to top open (approx) 324mm. |  | VALVE | GLOBE | TYPE OF FACE | RAISED |  | No | 9 | DESIGN STANDARD:BS5352/BS1873/BS5146/ISO 15761, FACE TO FACE: 267MM, CENTRE TO TOP OPEN (APPROX) 324MM | 40141611 |  |  | 0 |  |  | 0 | [5 empty] | disc1 2" 300# disc2 Vendor pn 'vendor pn extension 'name B.F.E Srlnotes Globe Valve to BS 5352/1873 OR ISO with ball-type disc cl.300 flanged R.F. to face to face to B16.10. Body in CS to 105N (forged) OR (cast) Trim Trim 5 (or) 13%Cr Forged. OS & Y with rising stem & bolted bonnet Valve plug be locked with pin to avoid play & fallout (no tack welding of plug is allowed). Insp. & test to BS5146 or equal. Mat.test cert. acc. 3.1B. Nom. Size 50mm Face to face 267mm Centre to top open (approx) 324mm. | Jegan | Rafeek | QA Saved
1/24/2023 6:10:50 AM | QCM100003886 |  | disc1:GLOBE VALVE 2" 300# WCB RF,disc2:Vendor pn:'vendor pn extension:'name:B.F.E Srlnotes:Globe Valve to BS 5352/1873 OR ISO 15761 with ball-type disc, cl.300, flanged R.F. to ANSI B16.5 face to face to ANSI B16.10. Body in CS to ASTM 105N (forged) OR ASTM A216 WCB (cast), Trim : Trim 5 (or) 13%Cr,HF,Forged. OS & Y with rising stem & bolted bonnet, Valve plug be locked with pin to avoid play & fallout (no tack welding of plug is allowed). Insp. & test to BS5146 or equal. Mat.test cert. acc. EN 10204 3.1B. Nom. Size: 50mm, Face to face: 267mm, Centre to top open (approx) 324mm. |  | VALVE | GLOBE | TYPE OF CLOSURE MEMBER | BALL-TYPE DISC |  | No | 10 | DESIGN STANDARD:BS5352/BS1873/BS5146/ISO 15761, FACE TO FACE: 267MM, CENTRE TO TOP OPEN (APPROX) 324MM | 40141611 |  |  | 0 |  |  | 0 | [5 empty] | disc1 2" 300# disc2 Vendor pn 'vendor pn extension 'name B.F.E Srlnotes Globe Valve to BS 5352/1873 OR ISO with ball-type disc cl.300 flanged R.F. to face to face to B16.10. Body in CS to 105N (forged) OR (cast) Trim Trim 5 (or) 13%Cr Forged. OS & Y with rising stem & bolted bonnet Valve plug be locked with pin to avoid play & fallout (no tack welding of plug is allowed). Insp. & test to BS5146 or equal. Mat.test cert. acc. 3.1B. Nom. Size 50mm Face to face 267mm Centre to top open (approx) 324mm. | Jegan | Rafeek | QA Saved
1/24/2023 6:10:50 AM | QCM100003886 |  | disc1:GLOBE VALVE 2" 300# WCB RF,disc2:Vendor pn:'vendor pn extension:'name:B.F.E Srlnotes:Globe Valve to BS 5352/1873 OR ISO 15761 with ball-type disc, cl.300, flanged R.F. to ANSI B16.5 face to face to ANSI B16.10. Body in CS to ASTM 105N (forged) OR ASTM A216 WCB (cast), Trim : Trim 5 (or) 13%Cr,HF,Forged. OS & Y with rising stem & bolted bonnet, Valve plug be locked with pin to avoid play & fallout (no tack welding of plug is allowed). Insp. & test to BS5146 or equal. Mat.test cert. acc. EN 10204 3.1B. Nom. Size: 50mm, Face to face: 267mm, Centre to top open (approx) 324mm. |  | VALVE | GLOBE | TYPE OF BORE |  |  | No | 11 | DESIGN STANDARD:BS5352/BS1873/BS5146/ISO 15761, FACE TO FACE: 267MM, CENTRE TO TOP OPEN (APPROX) 324MM | 40141611 |  |  | 0 |  |  | 0 | [5 empty] | disc1 2" 300# disc2 Vendor pn 'vendor pn extension 'name B.F.E Srlnotes Globe Valve to BS 5352/1873 OR ISO with ball-type disc cl.300 flanged R.F. to face to face to B16.10. Body in CS to 105N (forged) OR (cast) Trim Trim 5 (or) 13%Cr Forged. OS & Y with rising stem & bolted bonnet Valve plug be locked with pin to avoid play & fallout (no tack welding of plug is allowed). Insp. & test to BS5146 or equal. Mat.test cert. acc. 3.1B. Nom. Size 50mm Face to face 267mm Centre to top open (approx) 324mm. | Jegan | Rafeek | QA Saved
1/24/2023 6:10:50 AM | QCM100003886 |  | disc1:GLOBE VALVE 2" 300# WCB RF,disc2:Vendor pn:'vendor pn extension:'name:B.F.E Srlnotes:Globe Valve to BS 5352/1873 OR ISO 15761 with ball-type disc, cl.300, flanged R.F. to ANSI B16.5 face to face to ANSI B16.10. Body in CS to ASTM 105N (forged) OR ASTM A216 WCB (cast), Trim : Trim 5 (or) 13%Cr,HF,Forged. OS & Y with rising stem & bolted bonnet, Valve plug be locked with pin to avoid play & fallout (no tack welding of plug is allowed). Insp. & test to BS5146 or equal. Mat.test cert. acc. EN 10204 3.1B. Nom. Size: 50mm, Face to face: 267mm, Centre to top open (approx) 324mm. |  | VALVE | GLOBE | TYPE OF BONNET/COVER | BOLTED |  | No | 12 | DESIGN STANDARD:BS5352/BS1873/BS5146/ISO 15761, FACE TO FACE: 267MM, CENTRE TO TOP OPEN (APPROX) 324MM | 40141611 |  |  | 0 |  |  | 0 | [5 empty] | disc1 2" 300# disc2 Vendor pn 'vendor pn extension 'name B.F.E Srlnotes Globe Valve to BS 5352/1873 OR ISO with ball-type disc cl.300 flanged R.F. to face to face to B16.10. Body in CS to 105N (forged) OR (cast) Trim Trim 5 (or) 13%Cr Forged. OS & Y with rising stem & bolted bonnet Valve plug be locked with pin to avoid play & fallout (no tack welding of plug is allowed). Insp. & test to BS5146 or equal. Mat.test cert. acc. 3.1B. Nom. Size 50mm Face to face 267mm Centre to top open (approx) 324mm. | Jegan | Rafeek | QA Saved
1/24/2023 6:10:50 AM | QCM100003886 |  | disc1:GLOBE VALVE 2" 300# WCB RF,disc2:Vendor pn:'vendor pn extension:'name:B.F.E Srlnotes:Globe Valve to BS 5352/1873 OR ISO 15761 with ball-type disc, cl.300, flanged R.F. to ANSI B16.5 face to face to ANSI B16.10. Body in CS to ASTM 105N (forged) OR ASTM A216 WCB (cast), Trim : Trim 5 (or) 13%Cr,HF,Forged. OS & Y with rising stem & bolted bonnet, Valve plug be locked with pin to avoid play & fallout (no tack welding of plug is allowed). Insp. & test to BS5146 or equal. Mat.test cert. acc. EN 10204 3.1B. Nom. Size: 50mm, Face to face: 267mm, Centre to top open (approx) 324mm. |  | VALVE | GLOBE | TYPE OF STEM | RISING |  | No | 13 | DESIGN STANDARD:BS5352/BS1873/BS5146/ISO 15761, FACE TO FACE: 267MM, CENTRE TO TOP OPEN (APPROX) 324MM | 40141611 |  |  | 0 |  |  | 0 | [5 empty] | disc1 2" 300# disc2 Vendor pn 'vendor pn extension 'name B.F.E Srlnotes Globe Valve to BS 5352/1873 OR ISO with ball-type disc cl.300 flanged R.F. to face to face to B16.10. Body in CS to 105N (forged) OR (cast) Trim Trim 5 (or) 13%Cr Forged. OS & Y with rising stem & bolted bonnet Valve plug be locked with pin to avoid play & fallout (no tack welding of plug is allowed). Insp. & test to BS5146 or equal. Mat.test cert. acc. 3.1B. Nom. Size 50mm Face to face 267mm Centre to top open (approx) 324mm. | Jegan | Rafeek | QA Saved
1/24/2023 6:10:50 AM | QCM100003886 |  | disc1:GLOBE VALVE 2" 300# WCB RF,disc2:Vendor pn:'vendor pn extension:'name:B.F.E Srlnotes:Globe Valve to BS 5352/1873 OR ISO 15761 with ball-type disc, cl.300, flanged R.F. to ANSI B16.5 face to face to ANSI B16.10. Body in CS to ASTM 105N (forged) OR ASTM A216 WCB (cast), Trim : Trim 5 (or) 13%Cr,HF,Forged. OS & Y with rising stem & bolted bonnet, Valve plug be locked with pin to avoid play & fallout (no tack welding of plug is allowed). Insp. & test to BS5146 or equal. Mat.test cert. acc. EN 10204 3.1B. Nom. Size: 50mm, Face to face: 267mm, Centre to top open (approx) 324mm. |  | VALVE | GLOBE | TYPE OF SEAT |  |  | No | 14 | DESIGN STANDARD:BS5352/BS1873/BS5146/ISO 15761, FACE TO FACE: 267MM, CENTRE TO TOP OPEN (APPROX) 324MM | 40141611 |  |  | 0 |  |  | 0 | [5 empty] | disc1 2" 300# disc2 Vendor pn 'vendor pn extension 'name B.F.E Srlnotes Globe Valve to BS 5352/1873 OR ISO with ball-type disc cl.300 flanged R.F. to face to face to B16.10. Body in CS to 105N (forged) OR (cast) Trim Trim 5 (or) 13%Cr Forged. OS & Y with rising stem & bolted bonnet Valve plug be locked with pin to avoid play & fallout (no tack welding of plug is allowed). Insp. & test to BS5146 or equal. Mat.test cert. acc. 3.1B. Nom. Size 50mm Face to face 267mm Centre to top open (approx) 324mm. | Jegan | Rafeek | QA Saved
1/24/2023 6:10:50 AM | QCM100003886 |  | disc1:GLOBE VALVE 2" 300# WCB RF,disc2:Vendor pn:'vendor pn extension:'name:B.F.E Srlnotes:Globe Valve to BS 5352/1873 OR ISO 15761 with ball-type disc, cl.300, flanged R.F. to ANSI B16.5 face to face to ANSI B16.10. Body in CS to ASTM 105N (forged) OR ASTM A216 WCB (cast), Trim : Trim 5 (or) 13%Cr,HF,Forged. OS & Y with rising stem & bolted bonnet, Valve plug be locked with pin to avoid play & fallout (no tack welding of plug is allowed). Insp. & test to BS5146 or equal. Mat.test cert. acc. EN 10204 3.1B. Nom. Size: 50mm, Face to face: 267mm, Centre to top open (approx) 324mm. |  | VALVE | GLOBE | MAT, BODY | CARBON STEEL |  | No | 15 | DESIGN STANDARD:BS5352/BS1873/BS5146/ISO 15761, FACE TO FACE: 267MM, CENTRE TO TOP OPEN (APPROX) 324MM | 40141611 |  |  | 0 |  |  | 0 | [5 empty] | disc1 2" 300# disc2 Vendor pn 'vendor pn extension 'name B.F.E Srlnotes Globe Valve to BS 5352/1873 OR ISO with ball-type disc cl.300 flanged R.F. to face to face to B16.10. Body in CS to 105N (forged) OR (cast) Trim Trim 5 (or) 13%Cr Forged. OS & Y with rising stem & bolted bonnet Valve plug be locked with pin to avoid play & fallout (no tack welding of plug is allowed). Insp. & test to BS5146 or equal. Mat.test cert. acc. 3.1B. Nom. Size 50mm Face to face 267mm Centre to top open (approx) 324mm. | Jegan | Rafeek | QA Saved
1/24/2023 6:10:50 AM | QCM100003886 |  | disc1:GLOBE VALVE 2" 300# WCB RF,disc2:Vendor pn:'vendor pn extension:'name:B.F.E Srlnotes:Globe Valve to BS 5352/1873 OR ISO 15761 with ball-type disc, cl.300, flanged R.F. to ANSI B16.5 face to face to ANSI B16.10. Body in CS to ASTM 105N (forged) OR ASTM A216 WCB (cast), Trim : Trim 5 (or) 13%Cr,HF,Forged. OS & Y with rising stem & bolted bonnet, Valve plug be locked with pin to avoid play & fallout (no tack welding of plug is allowed). Insp. & test to BS5146 or equal. Mat.test cert. acc. EN 10204 3.1B. Nom. Size: 50mm, Face to face: 267mm, Centre to top open (approx) 324mm. |  | VALVE | GLOBE | MAT SPEC, BONNET | ASTM A216 GRADE WCB |  | No | 16 | DESIGN STANDARD:BS5352/BS1873/BS5146/ISO 15761, FACE TO FACE: 267MM, CENTRE TO TOP OPEN (APPROX) 324MM | 40141611 |  |  | 0 |  |  | 0 | [5 empty] | disc1 2" 300# disc2 Vendor pn 'vendor pn extension 'name B.F.E Srlnotes Globe Valve to BS 5352/1873 OR ISO with ball-type disc cl.300 flanged R.F. to face to face to B16.10. Body in CS to 105N (forged) OR (cast) Trim Trim 5 (or) 13%Cr Forged. OS & Y with rising stem & bolted bonnet Valve plug be locked with pin to avoid play & fallout (no tack welding of plug is allowed). Insp. & test to BS5146 or equal. Mat.test cert. acc. 3.1B. Nom. Size 50mm Face to face 267mm Centre to top open (approx) 324mm. | Jegan | Rafeek | QA Saved
1/24/2023 6:10:50 AM | QCM100003886 |  | disc1:GLOBE VALVE 2" 300# WCB RF,disc2:Vendor pn:'vendor pn extension:'name:B.F.E Srlnotes:Globe Valve to BS 5352/1873 OR ISO 15761 with ball-type disc, cl.300, flanged R.F. to ANSI B16.5 face to face to ANSI B16.10. Body in CS to ASTM 105N (forged) OR ASTM A216 WCB (cast), Trim : Trim 5 (or) 13%Cr,HF,Forged. OS & Y with rising stem & bolted bonnet, Valve plug be locked with pin to avoid play & fallout (no tack welding of plug is allowed). Insp. & test to BS5146 or equal. Mat.test cert. acc. EN 10204 3.1B. Nom. Size: 50mm, Face to face: 267mm, Centre to top open (approx) 324mm. |  | VALVE | GLOBE | MAT, BONNET | CARBON STEEL |  | No | 17 | DESIGN STANDARD:BS5352/BS1873/BS5146/ISO 15761, FACE TO FACE: 267MM, CENTRE TO TOP OPEN (APPROX) 324MM | 40141611 |  |  | 0 |  |  | 0 | [5 empty] | disc1 2" 300# disc2 Vendor pn 'vendor pn extension 'name B.F.E Srlnotes Globe Valve to BS 5352/1873 OR ISO with ball-type disc cl.300 flanged R.F. to face to face to B16.10. Body in CS to 105N (forged) OR (cast) Trim Trim 5 (or) 13%Cr Forged. OS & Y with rising stem & bolted bonnet Valve plug be locked with pin to avoid play & fallout (no tack welding of plug is allowed). Insp. & test to BS5146 or equal. Mat.test cert. acc. 3.1B. Nom. Size 50mm Face to face 267mm Centre to top open (approx) 324mm. | Jegan | Rafeek | QA Saved
1/24/2023 6:10:50 AM | QCM100003886 |  | disc1:GLOBE VALVE 2" 300# WCB RF,disc2:Vendor pn:'vendor pn extension:'name:B.F.E Srlnotes:Globe Valve to BS 5352/1873 OR ISO 15761 with ball-type disc, cl.300, flanged R.F. to ANSI B16.5 face to face to ANSI B16.10. Body in CS to ASTM 105N (forged) OR ASTM A216 WCB (cast), Trim : Trim 5 (or) 13%Cr,HF,Forged. OS & Y with rising stem & bolted bonnet, Valve plug be locked with pin to avoid play & fallout (no tack welding of plug is allowed). Insp. & test to BS5146 or equal. Mat.test cert. acc. EN 10204 3.1B. Nom. Size: 50mm, Face to face: 267mm, Centre to top open (approx) 324mm. |  | VALVE | GLOBE | MAT, STEM |  |  | No | 18 | DESIGN STANDARD:BS5352/BS1873/BS5146/ISO 15761, FACE TO FACE: 267MM, CENTRE TO TOP OPEN (APPROX) 324MM | 40141611 |  |  | 0 |  |  | 0 | [5 empty] | disc1 2" 300# disc2 Vendor pn 'vendor pn extension 'name B.F.E Srlnotes Globe Valve to BS 5352/1873 OR ISO with ball-type disc cl.300 flanged R.F. to face to face to B16.10. Body in CS to 105N (forged) OR (cast) Trim Trim 5 (or) 13%Cr Forged. OS & Y with rising stem & bolted bonnet Valve plug be locked with pin to avoid play & fallout (no tack welding of plug is allowed). Insp. & test to BS5146 or equal. Mat.test cert. acc. 3.1B. Nom. Size 50mm Face to face 267mm Centre to top open (approx) 324mm. | Jegan | Rafeek | QA Saved
1/24/2023 6:10:50 AM | QCM100003886 |  | disc1:GLOBE VALVE 2" 300# WCB RF,disc2:Vendor pn:'vendor pn extension:'name:B.F.E Srlnotes:Globe Valve to BS 5352/1873 OR ISO 15761 with ball-type disc, cl.300, flanged R.F. to ANSI B16.5 face to face to ANSI B16.10. Body in CS to ASTM 105N (forged) OR ASTM A216 WCB (cast), Trim : Trim 5 (or) 13%Cr,HF,Forged. OS & Y with rising stem & bolted bonnet, Valve plug be locked with pin to avoid play & fallout (no tack welding of plug is allowed). Insp. & test to BS5146 or equal. Mat.test cert. acc. EN 10204 3.1B. Nom. Size: 50mm, Face to face: 267mm, Centre to top open (approx) 324mm. |  | VALVE | GLOBE | STEM DESIGN | OUTSIDE SCREW AND YOKE |  | No | 19 | DESIGN STANDARD:BS5352/BS1873/BS5146/ISO 15761, FACE TO FACE: 267MM, CENTRE TO TOP OPEN (APPROX) 324MM | 40141611 |  |  | 0 |  |  | 0 | [5 empty] | disc1 2" 300# disc2 Vendor pn 'vendor pn extension 'name B.F.E Srlnotes Globe Valve to BS 5352/1873 OR ISO with ball-type disc cl.300 flanged R.F. to face to face to B16.10. Body in CS to 105N (forged) OR (cast) Trim Trim 5 (or) 13%Cr Forged. OS & Y with rising stem & bolted bonnet Valve plug be locked with pin to avoid play & fallout (no tack welding of plug is allowed). Insp. & test to BS5146 or equal. Mat.test cert. acc. 3.1B. Nom. Size 50mm Face to face 267mm Centre to top open (approx) 324mm. | Jegan | Rafeek | QA Saved
1/24/2023 6:10:50 AM | QCM100003886 |  | disc1:GLOBE VALVE 2" 300# WCB RF,disc2:Vendor pn:'vendor pn extension:'name:B.F.E Srlnotes:Globe Valve to BS 5352/1873 OR ISO 15761 with ball-type disc, cl.300, flanged R.F. to ANSI B16.5 face to face to ANSI B16.10. Body in CS to ASTM 105N (forged) OR ASTM A216 WCB (cast), Trim : Trim 5 (or) 13%Cr,HF,Forged. OS & Y with rising stem & bolted bonnet, Valve plug be locked with pin to avoid play & fallout (no tack welding of plug is allowed). Insp. & test to BS5146 or equal. Mat.test cert. acc. EN 10204 3.1B. Nom. Size: 50mm, Face to face: 267mm, Centre to top open (approx) 324mm. |  | VALVE | GLOBE | MAT SPEC, SEAT FACING |  |  | No | 20 | DESIGN STANDARD:BS5352/BS1873/BS5146/ISO 15761, FACE TO FACE: 267MM, CENTRE TO TOP OPEN (APPROX) 324MM | 40141611 |  |  | 0 |  |  | 0 | [5 empty] | disc1 2" 300# disc2 Vendor pn 'vendor pn extension 'name B.F.E Srlnotes Globe Valve to BS 5352/1873 OR ISO with ball-type disc cl.300 flanged R.F. to face to face to B16.10. Body in CS to 105N (forged) OR (cast) Trim Trim 5 (or) 13%Cr Forged. OS & Y with rising stem & bolted bonnet Valve plug be locked with pin to avoid play & fallout (no tack welding of plug is allowed). Insp. & test to BS5146 or equal. Mat.test cert. acc. 3.1B. Nom. Size 50mm Face to face 267mm Centre to top open (approx) 324mm. | Jegan | Rafeek | QA Saved
1/24/2023 6:10:50 AM | QCM100003886 |  | disc1:GLOBE VALVE 2" 300# WCB RF,disc2:Vendor pn:'vendor pn extension:'name:B.F.E Srlnotes:Globe Valve to BS 5352/1873 OR ISO 15761 with ball-type disc, cl.300, flanged R.F. to ANSI B16.5 face to face to ANSI B16.10. Body in CS to ASTM 105N (forged) OR ASTM A216 WCB (cast), Trim : Trim 5 (or) 13%Cr,HF,Forged. OS & Y with rising stem & bolted bonnet, Valve plug be locked with pin to avoid play & fallout (no tack welding of plug is allowed). Insp. & test to BS5146 or equal. Mat.test cert. acc. EN 10204 3.1B. Nom. Size: 50mm, Face to face: 267mm, Centre to top open (approx) 324mm. |  | VALVE | GLOBE | MAT SPEC, BACK SEAT FACING |  |  | No | 21 | DESIGN STANDARD:BS5352/BS1873/BS5146/ISO 15761, FACE TO FACE: 267MM, CENTRE TO TOP OPEN (APPROX) 324MM | 40141611 |  |  | 0 |  |  | 0 | [5 empty] | disc1 2" 300# disc2 Vendor pn 'vendor pn extension 'name B.F.E Srlnotes Globe Valve to BS 5352/1873 OR ISO with ball-type disc cl.300 flanged R.F. to face to face to B16.10. Body in CS to 105N (forged) OR (cast) Trim Trim 5 (or) 13%Cr Forged. OS & Y with rising stem & bolted bonnet Valve plug be locked with pin to avoid play & fallout (no tack welding of plug is allowed). Insp. & test to BS5146 or equal. Mat.test cert. acc. 3.1B. Nom. Size 50mm Face to face 267mm Centre to top open (approx) 324mm. | Jegan | Rafeek | QA Saved
1/24/2023 6:10:50 AM | QCM100003886 |  | disc1:GLOBE VALVE 2" 300# WCB RF,disc2:Vendor pn:'vendor pn extension:'name:B.F.E Srlnotes:Globe Valve to BS 5352/1873 OR ISO 15761 with ball-type disc, cl.300, flanged R.F. to ANSI B16.5 face to face to ANSI B16.10. Body in CS to ASTM 105N (forged) OR ASTM A216 WCB (cast), Trim : Trim 5 (or) 13%Cr,HF,Forged. OS & Y with rising stem & bolted bonnet, Valve plug be locked with pin to avoid play & fallout (no tack welding of plug is allowed). Insp. & test to BS5146 or equal. Mat.test cert. acc. EN 10204 3.1B. Nom. Size: 50mm, Face to face: 267mm, Centre to top open (approx) 324mm. |  | VALVE | GLOBE | MAT SPEC, PRESSURE SEAL |  |  | No | 22 | DESIGN STANDARD:BS5352/BS1873/BS5146/ISO 15761, FACE TO FACE: 267MM, CENTRE TO TOP OPEN (APPROX) 324MM | 40141611 |  |  | 0 |  |  | 0 | [5 empty] | disc1 2" 300# disc2 Vendor pn 'vendor pn extension 'name B.F.E Srlnotes Globe Valve to BS 5352/1873 OR ISO with ball-type disc cl.300 flanged R.F. to face to face to B16.10. Body in CS to 105N (forged) OR (cast) Trim Trim 5 (or) 13%Cr Forged. OS & Y with rising stem & bolted bonnet Valve plug be locked with pin to avoid play & fallout (no tack welding of plug is allowed). Insp. & test to BS5146 or equal. Mat.test cert. acc. 3.1B. Nom. Size 50mm Face to face 267mm Centre to top open (approx) 324mm. | Jegan | Rafeek | QA Saved
1/24/2023 6:10:50 AM | QCM100003886 |  | disc1:GLOBE VALVE 2" 300# WCB RF,disc2:Vendor pn:'vendor pn extension:'name:B.F.E Srlnotes:Globe Valve to BS 5352/1873 OR ISO 15761 with ball-type disc, cl.300, flanged R.F. to ANSI B16.5 face to face to ANSI B16.10. Body in CS to ASTM 105N (forged) OR ASTM A216 WCB (cast), Trim : Trim 5 (or) 13%Cr,HF,Forged. OS & Y with rising stem & bolted bonnet, Valve plug be locked with pin to avoid play & fallout (no tack welding of plug is allowed). Insp. & test to BS5146 or equal. Mat.test cert. acc. EN 10204 3.1B. Nom. Size: 50mm, Face to face: 267mm, Centre to top open (approx) 324mm. |  | VALVE | GLOBE | MAT SPEC, BOLT/STUD |  |  | No | 23 | DESIGN STANDARD:BS5352/BS1873/BS5146/ISO 15761, FACE TO FACE: 267MM, CENTRE TO TOP OPEN (APPROX) 324MM | 40141611 |  |  | 0 |  |  | 0 | [5 empty] | disc1 2" 300# disc2 Vendor pn 'vendor pn extension 'name B.F.E Srlnotes Globe Valve to BS 5352/1873 OR ISO with ball-type disc cl.300 flanged R.F. to face to face to B16.10. Body in CS to 105N (forged) OR (cast) Trim Trim 5 (or) 13%Cr Forged. OS & Y with rising stem & bolted bonnet Valve plug be locked with pin to avoid play & fallout (no tack welding of plug is allowed). Insp. & test to BS5146 or equal. Mat.test cert. acc. 3.1B. Nom. Size 50mm Face to face 267mm Centre to top open (approx) 324mm. | Jegan | Rafeek | QA Saved
1/24/2023 6:10:50 AM | QCM100003886 |  | disc1:GLOBE VALVE 2" 300# WCB RF,disc2:Vendor pn:'vendor pn extension:'name:B.F.E Srlnotes:Globe Valve to BS 5352/1873 OR ISO 15761 with ball-type disc, cl.300, flanged R.F. to ANSI B16.5 face to face to ANSI B16.10. Body in CS to ASTM 105N (forged) OR ASTM A216 WCB (cast), Trim : Trim 5 (or) 13%Cr,HF,Forged. OS & Y with rising stem & bolted bonnet, Valve plug be locked with pin to avoid play & fallout (no tack welding of plug is allowed). Insp. & test to BS5146 or equal. Mat.test cert. acc. EN 10204 3.1B. Nom. Size: 50mm, Face to face: 267mm, Centre to top open (approx) 324mm. |  | VALVE | GLOBE | MAT SPEC, NUT |  |  | No | 24 | DESIGN STANDARD:BS5352/BS1873/BS5146/ISO 15761, FACE TO FACE: 267MM, CENTRE TO TOP OPEN (APPROX) 324MM | 40141611 |  |  | 0 |  |  | 0 | [5 empty] | disc1 2" 300# disc2 Vendor pn 'vendor pn extension 'name B.F.E Srlnotes Globe Valve to BS 5352/1873 OR ISO with ball-type disc cl.300 flanged R.F. to face to face to B16.10. Body in CS to 105N (forged) OR (cast) Trim Trim 5 (or) 13%Cr Forged. OS & Y with rising stem & bolted bonnet Valve plug be locked with pin to avoid play & fallout (no tack welding of plug is allowed). Insp. & test to BS5146 or equal. Mat.test cert. acc. 3.1B. Nom. Size 50mm Face to face 267mm Centre to top open (approx) 324mm. | Jegan | Rafeek | QA Saved
1/24/2023 6:10:50 AM | QCM100003886 |  | disc1:GLOBE VALVE 2" 300# WCB RF,disc2:Vendor pn:'vendor pn extension:'name:B.F.E Srlnotes:Globe Valve to BS 5352/1873 OR ISO 15761 with ball-type disc, cl.300, flanged R.F. to ANSI B16.5 face to face to ANSI B16.10. Body in CS to ASTM 105N (forged) OR ASTM A216 WCB (cast), Trim : Trim 5 (or) 13%Cr,HF,Forged. OS & Y with rising stem & bolted bonnet, Valve plug be locked with pin to avoid play & fallout (no tack welding of plug is allowed). Insp. & test to BS5146 or equal. Mat.test cert. acc. EN 10204 3.1B. Nom. Size: 50mm, Face to face: 267mm, Centre to top open (approx) 324mm. |  | VALVE | GLOBE | API STANDARD |  |  | No | 25 | DESIGN STANDARD:BS5352/BS1873/BS5146/ISO 15761, FACE TO FACE: 267MM, CENTRE TO TOP OPEN (APPROX) 324MM | 40141611 |  |  | 0 |  |  | 0 | [5 empty] | disc1 2" 300# disc2 Vendor pn 'vendor pn extension 'name B.F.E Srlnotes Globe Valve to BS 5352/1873 OR ISO with ball-type disc cl.300 flanged R.F. to face to face to B16.10. Body in CS to 105N (forged) OR (cast) Trim Trim 5 (or) 13%Cr Forged. OS & Y with rising stem & bolted bonnet Valve plug be locked with pin to avoid play & fallout (no tack welding of plug is allowed). Insp. & test to BS5146 or equal. Mat.test cert. acc. 3.1B. Nom. Size 50mm Face to face 267mm Centre to top open (approx) 324mm. | Jegan | Rafeek | QA Saved
1/24/2023 6:10:50 AM | QCM100003886 |  | disc1:GLOBE VALVE 2" 300# WCB RF,disc2:Vendor pn:'vendor pn extension:'name:B.F.E Srlnotes:Globe Valve to BS 5352/1873 OR ISO 15761 with ball-type disc, cl.300, flanged R.F. to ANSI B16.5 face to face to ANSI B16.10. Body in CS to ASTM 105N (forged) OR ASTM A216 WCB (cast), Trim : Trim 5 (or) 13%Cr,HF,Forged. OS & Y with rising stem & bolted bonnet, Valve plug be locked with pin to avoid play & fallout (no tack welding of plug is allowed). Insp. & test to BS5146 or equal. Mat.test cert. acc. EN 10204 3.1B. Nom. Size: 50mm, Face to face: 267mm, Centre to top open (approx) 324mm. |  | VALVE | GLOBE | DESIGN SPEC, F TO F (E TO E) | ANSI B16.10 |  | No | 26 | DESIGN STANDARD:BS5352/BS1873/BS5146/ISO 15761, FACE TO FACE: 267MM, CENTRE TO TOP OPEN (APPROX) 324MM | 40141611 |  |  | 0 |  |  | 0 | [5 empty] | disc1 2" 300# disc2 Vendor pn 'vendor pn extension 'name B.F.E Srlnotes Globe Valve to BS 5352/1873 OR ISO with ball-type disc cl.300 flanged R.F. to face to face to B16.10. Body in CS to 105N (forged) OR (cast) Trim Trim 5 (or) 13%Cr Forged. OS & Y with rising stem & bolted bonnet Valve plug be locked with pin to avoid play & fallout (no tack welding of plug is allowed). Insp. & test to BS5146 or equal. Mat.test cert. acc. 3.1B. Nom. Size 50mm Face to face 267mm Centre to top open (approx) 324mm. | Jegan | Rafeek | QA Saved
1/24/2023 6:10:50 AM | QCM100003886 |  | disc1:GLOBE VALVE 2" 300# WCB RF,disc2:Vendor pn:'vendor pn extension:'name:B.F.E Srlnotes:Globe Valve to BS 5352/1873 OR ISO 15761 with ball-type disc, cl.300, flanged R.F. to ANSI B16.5 face to face to ANSI B16.10. Body in CS to ASTM 105N (forged) OR ASTM A216 WCB (cast), Trim : Trim 5 (or) 13%Cr,HF,Forged. OS & Y with rising stem & bolted bonnet, Valve plug be locked with pin to avoid play & fallout (no tack welding of plug is allowed). Insp. & test to BS5146 or equal. Mat.test cert. acc. EN 10204 3.1B. Nom. Size: 50mm, Face to face: 267mm, Centre to top open (approx) 324mm. |  | VALVE | GLOBE | DESIGN SPEC, END FLANGE | ANSI B16.5 |  | No | 27 | DESIGN STANDARD:BS5352/BS1873/BS5146/ISO 15761, FACE TO FACE: 267MM, CENTRE TO TOP OPEN (APPROX) 324MM | 40141611 |  |  | 0 |  |  | 0 | [5 empty] | disc1 2" 300# disc2 Vendor pn 'vendor pn extension 'name B.F.E Srlnotes Globe Valve to BS 5352/1873 OR ISO with ball-type disc cl.300 flanged R.F. to face to face to B16.10. Body in CS to 105N (forged) OR (cast) Trim Trim 5 (or) 13%Cr Forged. OS & Y with rising stem & bolted bonnet Valve plug be locked with pin to avoid play & fallout (no tack welding of plug is allowed). Insp. & test to BS5146 or equal. Mat.test cert. acc. 3.1B. Nom. Size 50mm Face to face 267mm Centre to top open (approx) 324mm. | Jegan | Rafeek | QA Saved
1/24/2023 6:10:50 AM | QCM100003886 |  | disc1:GLOBE VALVE 2" 300# WCB RF,disc2:Vendor pn:'vendor pn extension:'name:B.F.E Srlnotes:Globe Valve to BS 5352/1873 OR ISO 15761 with ball-type disc, cl.300, flanged R.F. to ANSI B16.5 face to face to ANSI B16.10. Body in CS to ASTM 105N (forged) OR ASTM A216 WCB (cast), Trim : Trim 5 (or) 13%Cr,HF,Forged. OS & Y with rising stem & bolted bonnet, Valve plug be locked with pin to avoid play & fallout (no tack welding of plug is allowed). Insp. & test to BS5146 or equal. Mat.test cert. acc. EN 10204 3.1B. Nom. Size: 50mm, Face to face: 267mm, Centre to top open (approx) 324mm. |  | VALVE | GLOBE | DESIGN SPEC, END CONNECTION |  |  | No | 28 | DESIGN STANDARD:BS5352/BS1873/BS5146/ISO 15761, FACE TO FACE: 267MM, CENTRE TO TOP OPEN (APPROX) 324MM | 40141611 |  |  | 0 |  |  | 0 | [5 empty] | disc1 2" 300# disc2 Vendor pn 'vendor pn extension 'name B.F.E Srlnotes Globe Valve to BS 5352/1873 OR ISO with ball-type disc cl.300 flanged R.F. to face to face to B16.10. Body in CS to 105N (forged) OR (cast) Trim Trim 5 (or) 13%Cr Forged. OS & Y with rising stem & bolted bonnet Valve plug be locked with pin to avoid play & fallout (no tack welding of plug is allowed). Insp. & test to BS5146 or equal. Mat.test cert. acc. 3.1B. Nom. Size 50mm Face to face 267mm Centre to top open (approx) 324mm. | Jegan | Rafeek | QA Saved
1/24/2023 6:10:50 AM | QCM100003886 |  | disc1:GLOBE VALVE 2" 300# WCB RF,disc2:Vendor pn:'vendor pn extension:'name:B.F.E Srlnotes:Globe Valve to BS 5352/1873 OR ISO 15761 with ball-type disc, cl.300, flanged R.F. to ANSI B16.5 face to face to ANSI B16.10. Body in CS to ASTM 105N (forged) OR ASTM A216 WCB (cast), Trim : Trim 5 (or) 13%Cr,HF,Forged. OS & Y with rising stem & bolted bonnet, Valve plug be locked with pin to avoid play & fallout (no tack welding of plug is allowed). Insp. & test to BS5146 or equal. Mat.test cert. acc. EN 10204 3.1B. Nom. Size: 50mm, Face to face: 267mm, Centre to top open (approx) 324mm. |  | VALVE | GLOBE | WALL THICKNESS |  |  | No | 29 | DESIGN STANDARD:BS5352/BS1873/BS5146/ISO 15761, FACE TO FACE: 267MM, CENTRE TO TOP OPEN (APPROX) 324MM | 40141611 |  |  | 0 |  |  | 0 | [5 empty] | disc1 2" 300# disc2 Vendor pn 'vendor pn extension 'name B.F.E Srlnotes Globe Valve to BS 5352/1873 OR ISO with ball-type disc cl.300 flanged R.F. to face to face to B16.10. Body in CS to 105N (forged) OR (cast) Trim Trim 5 (or) 13%Cr Forged. OS & Y with rising stem & bolted bonnet Valve plug be locked with pin to avoid play & fallout (no tack welding of plug is allowed). Insp. & test to BS5146 or equal. Mat.test cert. acc. 3.1B. Nom. Size 50mm Face to face 267mm Centre to top open (approx) 324mm. | Jegan | Rafeek | QA Saved
1/24/2023 6:10:50 AM | QCM100003886 |  | disc1:GLOBE VALVE 2" 300# WCB RF,disc2:Vendor pn:'vendor pn extension:'name:B.F.E Srlnotes:Globe Valve to BS 5352/1873 OR ISO 15761 with ball-type disc, cl.300, flanged R.F. to ANSI B16.5 face to face to ANSI B16.10. Body in CS to ASTM 105N (forged) OR ASTM A216 WCB (cast), Trim : Trim 5 (or) 13%Cr,HF,Forged. OS & Y with rising stem & bolted bonnet, Valve plug be locked with pin to avoid play & fallout (no tack welding of plug is allowed). Insp. & test to BS5146 or equal. Mat.test cert. acc. EN 10204 3.1B. Nom. Size: 50mm, Face to face: 267mm, Centre to top open (approx) 324mm. |  | VALVE | GLOBE | MAT, GLAND PACKING-STEM |  |  | No | 30 | DESIGN STANDARD:BS5352/BS1873/BS5146/ISO 15761, FACE TO FACE: 267MM, CENTRE TO TOP OPEN (APPROX) 324MM | 40141611 |  |  | 0 |  |  | 0 | [5 empty] | disc1 2" 300# disc2 Vendor pn 'vendor pn extension 'name B.F.E Srlnotes Globe Valve to BS 5352/1873 OR ISO with ball-type disc cl.300 flanged R.F. to face to face to B16.10. Body in CS to 105N (forged) OR (cast) Trim Trim 5 (or) 13%Cr Forged. OS & Y with rising stem & bolted bonnet Valve plug be locked with pin to avoid play & fallout (no tack welding of plug is allowed). Insp. & test to BS5146 or equal. Mat.test cert. acc. 3.1B. Nom. Size 50mm Face to face 267mm Centre to top open (approx) 324mm. | Jegan | Rafeek | QA Saved
1/24/2023 6:10:50 AM | QCM100003886 |  | disc1:GLOBE VALVE 2" 300# WCB RF,disc2:Vendor pn:'vendor pn extension:'name:B.F.E Srlnotes:Globe Valve to BS 5352/1873 OR ISO 15761 with ball-type disc, cl.300, flanged R.F. to ANSI B16.5 face to face to ANSI B16.10. Body in CS to ASTM 105N (forged) OR ASTM A216 WCB (cast), Trim : Trim 5 (or) 13%Cr,HF,Forged. OS & Y with rising stem & bolted bonnet, Valve plug be locked with pin to avoid play & fallout (no tack welding of plug is allowed). Insp. & test to BS5146 or equal. Mat.test cert. acc. EN 10204 3.1B. Nom. Size: 50mm, Face to face: 267mm, Centre to top open (approx) 324mm. |  | VALVE | GLOBE | SERVICE |  |  | No | 31 | DESIGN STANDARD:BS5352/BS1873/BS5146/ISO 15761, FACE TO FACE: 267MM, CENTRE TO TOP OPEN (APPROX) 324MM | 40141611 |  |  | 0 |  |  | 0 | [5 empty] | disc1 2" 300# disc2 Vendor pn 'vendor pn extension 'name B.F.E Srlnotes Globe Valve to BS 5352/1873 OR ISO with ball-type disc cl.300 flanged R.F. to face to face to B16.10. Body in CS to 105N (forged) OR (cast) Trim Trim 5 (or) 13%Cr Forged. OS & Y with rising stem & bolted bonnet Valve plug be locked with pin to avoid play & fallout (no tack welding of plug is allowed). Insp. & test to BS5146 or equal. Mat.test cert. acc. 3.1B. Nom. Size 50mm Face to face 267mm Centre to top open (approx) 324mm. | Jegan | Rafeek | QA Saved
1/24/2023 6:10:50 AM | QCM100003886 |  | disc1:GLOBE VALVE 2" 300# WCB RF,disc2:Vendor pn:'vendor pn extension:'name:B.F.E Srlnotes:Globe Valve to BS 5352/1873 OR ISO 15761 with ball-type disc, cl.300, flanged R.F. to ANSI B16.5 face to face to ANSI B16.10. Body in CS to ASTM 105N (forged) OR ASTM A216 WCB (cast), Trim : Trim 5 (or) 13%Cr,HF,Forged. OS & Y with rising stem & bolted bonnet, Valve plug be locked with pin to avoid play & fallout (no tack welding of plug is allowed). Insp. & test to BS5146 or equal. Mat.test cert. acc. EN 10204 3.1B. Nom. Size: 50mm, Face to face: 267mm, Centre to top open (approx) 324mm. |  | VALVE | GLOBE | INSPECTION CERTIFICATE | EN 10204 3.1B |  | No | 32 | DESIGN STANDARD:BS5352/BS1873/BS5146/ISO 15761, FACE TO FACE: 267MM, CENTRE TO TOP OPEN (APPROX) 324MM | 40141611 |  |  | 0 |  |  | 0 | [5 empty] | disc1 2" 300# disc2 Vendor pn 'vendor pn extension 'name B.F.E Srlnotes Globe Valve to BS 5352/1873 OR ISO with ball-type disc cl.300 flanged R.F. to face to face to B16.10. Body in CS to 105N (forged) OR (cast) Trim Trim 5 (or) 13%Cr Forged. OS & Y with rising stem & bolted bonnet Valve plug be locked with pin to avoid play & fallout (no tack welding of plug is allowed). Insp. & test to BS5146 or equal. Mat.test cert. acc. 3.1B. Nom. Size 50mm Face to face 267mm Centre to top open (approx) 324mm. | Jegan | Rafeek | QA Saved
1/24/2023 6:10:50 AM | QCM100003887 |  | disc1:GLOBE VALVE 3" 300# WCB RF,disc2:Vendor pn:'vendor pn extension:'name:VELAN VALVES LTD.notes:Globe Valve to BS 5352/1873 OR ISO 15761, with ball-type disc, cl.300, flanged R.F. to ANSI B16.5 face to face to ANSI B16.10. Body in CS to ASTM 105N (forged) OR ASTM A216 WCB (cast), Trim : 13%Cr,HF,Forged. OS & Y with rising stem & bolted bonnet, Valve plug be locked with pin to avoid play & fallout (no tack welding of plug is allowed). Insp. & test to BS5146 or equal. Mat.test cert. acc. EN 10204 3.1B. Nom. size: 80mm, Face to face: 318mm, Centre to top open (approx) 451mm. |  | VALVE | GLOBE | TYPE OF END CONNECTION | FLANGED |  | Yes | 1 | ISO 15761, DESIGN STANDARD:BS5352/BS1873/BS5146, FACE TO FACE: 318MM, CENTRE TO TOP OPEN (APPROX) 451MM | 40141611 |  |  | 0 |  |  | 0 | [5 empty] | disc1 3" 300# disc2 Vendor pn 'vendor pn extension 'name LTD.notes Globe Valve to BS 5352/1873 OR with ball-type disc cl.300 flanged R.F. to face to face to B16.10. Body in to 105N (forged) OR (cast) Trim 13%Cr Forged. OS & Y with rising stem & bolted bonnet Valve plug be locked with pin to avoid play & fallout (no tack welding of plug is allowed). Insp. & test to BS5146 or equal. Mat.test cert. acc. 3.1B. Nom. size 80mm Face to face 318mm Centre to top open (approx) 451mm. | Jegan | Rafeek | QA Saved
1/24/2023 6:10:50 AM | QCM100003887 |  | disc1:GLOBE VALVE 3" 300# WCB RF,disc2:Vendor pn:'vendor pn extension:'name:VELAN VALVES LTD.notes:Globe Valve to BS 5352/1873 OR ISO 15761, with ball-type disc, cl.300, flanged R.F. to ANSI B16.5 face to face to ANSI B16.10. Body in CS to ASTM 105N (forged) OR ASTM A216 WCB (cast), Trim : 13%Cr,HF,Forged. OS & Y with rising stem & bolted bonnet, Valve plug be locked with pin to avoid play & fallout (no tack welding of plug is allowed). Insp. & test to BS5146 or equal. Mat.test cert. acc. EN 10204 3.1B. Nom. size: 80mm, Face to face: 318mm, Centre to top open (approx) 451mm. |  | VALVE | GLOBE | MAT SPEC, BODY | ASTM A105N |  | Yes | 2 | ISO 15761, DESIGN STANDARD:BS5352/BS1873/BS5146, FACE TO FACE: 318MM, CENTRE TO TOP OPEN (APPROX) 451MM | 40141611 |  |  | 0 |  |  | 0 | [5 empty] | disc1 3" 300# disc2 Vendor pn 'vendor pn extension 'name LTD.notes Globe Valve to BS 5352/1873 OR with ball-type disc cl.300 flanged R.F. to face to face to B16.10. Body in to 105N (forged) OR (cast) Trim 13%Cr Forged. OS & Y with rising stem & bolted bonnet Valve plug be locked with pin to avoid play & fallout (no tack welding of plug is allowed). Insp. & test to BS5146 or equal. Mat.test cert. acc. 3.1B. Nom. size 80mm Face to face 318mm Centre to top open (approx) 451mm. | Jegan | Rafeek | QA Saved
1/24/2023 6:10:50 AM | QCM100003887 |  | disc1:GLOBE VALVE 3" 300# WCB RF,disc2:Vendor pn:'vendor pn extension:'name:VELAN VALVES LTD.notes:Globe Valve to BS 5352/1873 OR ISO 15761, with ball-type disc, cl.300, flanged R.F. to ANSI B16.5 face to face to ANSI B16.10. Body in CS to ASTM 105N (forged) OR ASTM A216 WCB (cast), Trim : 13%Cr,HF,Forged. OS & Y with rising stem & bolted bonnet, Valve plug be locked with pin to avoid play & fallout (no tack welding of plug is allowed). Insp. & test to BS5146 or equal. Mat.test cert. acc. EN 10204 3.1B. Nom. size: 80mm, Face to face: 318mm, Centre to top open (approx) 451mm. |  | VALVE | GLOBE | PRESSURE RATING | CLASS 300 |  | Yes | 3 | ISO 15761, DESIGN STANDARD:BS5352/BS1873/BS5146, FACE TO FACE: 318MM, CENTRE TO TOP OPEN (APPROX) 451MM | 40141611 |  |  | 0 |  |  | 0 | [5 empty] | disc1 3" 300# disc2 Vendor pn 'vendor pn extension 'name LTD.notes Globe Valve to BS 5352/1873 OR with ball-type disc cl.300 flanged R.F. to face to face to B16.10. Body in to 105N (forged) OR (cast) Trim 13%Cr Forged. OS & Y with rising stem & bolted bonnet Valve plug be locked with pin to avoid play & fallout (no tack welding of plug is allowed). Insp. & test to BS5146 or equal. Mat.test cert. acc. 3.1B. Nom. size 80mm Face to face 318mm Centre to top open (approx) 451mm. | Jegan | Rafeek | QA Saved
1/24/2023 6:10:50 AM | QCM100003887 |  | disc1:GLOBE VALVE 3" 300# WCB RF,disc2:Vendor pn:'vendor pn extension:'name:VELAN VALVES LTD.notes:Globe Valve to BS 5352/1873 OR ISO 15761, with ball-type disc, cl.300, flanged R.F. to ANSI B16.5 face to face to ANSI B16.10. Body in CS to ASTM 105N (forged) OR ASTM A216 WCB (cast), Trim : 13%Cr,HF,Forged. OS & Y with rising stem & bolted bonnet, Valve plug be locked with pin to avoid play & fallout (no tack welding of plug is allowed). Insp. & test to BS5146 or equal. Mat.test cert. acc. EN 10204 3.1B. Nom. size: 80mm, Face to face: 318mm, Centre to top open (approx) 451mm. |  | VALVE | GLOBE | NOMINAL SIZE | 3 | IN | Yes | 4 | ISO 15761, DESIGN STANDARD:BS5352/BS1873/BS5146, FACE TO FACE: 318MM, CENTRE TO TOP OPEN (APPROX) 451MM | 40141611 |  |  | 0 |  |  | 0 | [5 empty] | disc1 3" 300# disc2 Vendor pn 'vendor pn extension 'name LTD.notes Globe Valve to BS 5352/1873 OR with ball-type disc cl.300 flanged R.F. to face to face to B16.10. Body in to 105N (forged) OR (cast) Trim 13%Cr Forged. OS & Y with rising stem & bolted bonnet Valve plug be locked with pin to avoid play & fallout (no tack welding of plug is allowed). Insp. & test to BS5146 or equal. Mat.test cert. acc. 3.1B. Nom. size 80mm Face to face 318mm Centre to top open (approx) 451mm. | Jegan | Rafeek | QA Saved
1/24/2023 6:10:50 AM | QCM100003887 |  | disc1:GLOBE VALVE 3" 300# WCB RF,disc2:Vendor pn:'vendor pn extension:'name:VELAN VALVES LTD.notes:Globe Valve to BS 5352/1873 OR ISO 15761, with ball-type disc, cl.300, flanged R.F. to ANSI B16.5 face to face to ANSI B16.10. Body in CS to ASTM 105N (forged) OR ASTM A216 WCB (cast), Trim : 13%Cr,HF,Forged. OS & Y with rising stem & bolted bonnet, Valve plug be locked with pin to avoid play & fallout (no tack welding of plug is allowed). Insp. & test to BS5146 or equal. Mat.test cert. acc. EN 10204 3.1B. Nom. size: 80mm, Face to face: 318mm, Centre to top open (approx) 451mm. |  | VALVE | GLOBE | SCHEDULE NUMBER |  |  | No | 5 | ISO 15761, DESIGN STANDARD:BS5352/BS1873/BS5146, FACE TO FACE: 318MM, CENTRE TO TOP OPEN (APPROX) 451MM | 40141611 |  |  | 0 |  |  | 0 | [5 empty] | disc1 3" 300# disc2 Vendor pn 'vendor pn extension 'name LTD.notes Globe Valve to BS 5352/1873 OR with ball-type disc cl.300 flanged R.F. to face to face to B16.10. Body in to 105N (forged) OR (cast) Trim 13%Cr Forged. OS & Y with rising stem & bolted bonnet Valve plug be locked with pin to avoid play & fallout (no tack welding of plug is allowed). Insp. & test to BS5146 or equal. Mat.test cert. acc. 3.1B. Nom. size 80mm Face to face 318mm Centre to top open (approx) 451mm. | Jegan | Rafeek | QA Saved
1/24/2023 6:10:50 AM | QCM100003887 |  | disc1:GLOBE VALVE 3" 300# WCB RF,disc2:Vendor pn:'vendor pn extension:'name:VELAN VALVES LTD.notes:Globe Valve to BS 5352/1873 OR ISO 15761, with ball-type disc, cl.300, flanged R.F. to ANSI B16.5 face to face to ANSI B16.10. Body in CS to ASTM 105N (forged) OR ASTM A216 WCB (cast), Trim : 13%Cr,HF,Forged. OS & Y with rising stem & bolted bonnet, Valve plug be locked with pin to avoid play & fallout (no tack welding of plug is allowed). Insp. & test to BS5146 or equal. Mat.test cert. acc. EN 10204 3.1B. Nom. size: 80mm, Face to face: 318mm, Centre to top open (approx) 451mm. |  | VALVE | GLOBE | MAT, TRIM | 13CR GRADE HF |  | No | 6 | ISO 15761, DESIGN STANDARD:BS5352/BS1873/BS5146, FACE TO FACE: 318MM, CENTRE TO TOP OPEN (APPROX) 451MM | 40141611 |  |  | 0 |  |  | 0 | [5 empty] | disc1 3" 300# disc2 Vendor pn 'vendor pn extension 'name LTD.notes Globe Valve to BS 5352/1873 OR with ball-type disc cl.300 flanged R.F. to face to face to B16.10. Body in to 105N (forged) OR (cast) Trim 13%Cr Forged. OS & Y with rising stem & bolted bonnet Valve plug be locked with pin to avoid play & fallout (no tack welding of plug is allowed). Insp. & test to BS5146 or equal. Mat.test cert. acc. 3.1B. Nom. size 80mm Face to face 318mm Centre to top open (approx) 451mm. | Jegan | Rafeek | QA Saved
1/24/2023 6:10:50 AM | QCM100003887 |  | disc1:GLOBE VALVE 3" 300# WCB RF,disc2:Vendor pn:'vendor pn extension:'name:VELAN VALVES LTD.notes:Globe Valve to BS 5352/1873 OR ISO 15761, with ball-type disc, cl.300, flanged R.F. to ANSI B16.5 face to face to ANSI B16.10. Body in CS to ASTM 105N (forged) OR ASTM A216 WCB (cast), Trim : 13%Cr,HF,Forged. OS & Y with rising stem & bolted bonnet, Valve plug be locked with pin to avoid play & fallout (no tack welding of plug is allowed). Insp. & test to BS5146 or equal. Mat.test cert. acc. EN 10204 3.1B. Nom. size: 80mm, Face to face: 318mm, Centre to top open (approx) 451mm. |  | VALVE | GLOBE | TRIM NUMBER |  |  | No | 7 | ISO 15761, DESIGN STANDARD:BS5352/BS1873/BS5146, FACE TO FACE: 318MM, CENTRE TO TOP OPEN (APPROX) 451MM | 40141611 |  |  | 0 |  |  | 0 | [5 empty] | disc1 3" 300# disc2 Vendor pn 'vendor pn extension 'name LTD.notes Globe Valve to BS 5352/1873 OR with ball-type disc cl.300 flanged R.F. to face to face to B16.10. Body in to 105N (forged) OR (cast) Trim 13%Cr Forged. OS & Y with rising stem & bolted bonnet Valve plug be locked with pin to avoid play & fallout (no tack welding of plug is allowed). Insp. & test to BS5146 or equal. Mat.test cert. acc. 3.1B. Nom. size 80mm Face to face 318mm Centre to top open (approx) 451mm. | Jegan | Rafeek | QA Saved
1/24/2023 6:10:50 AM | QCM100003887 |  | disc1:GLOBE VALVE 3" 300# WCB RF,disc2:Vendor pn:'vendor pn extension:'name:VELAN VALVES LTD.notes:Globe Valve to BS 5352/1873 OR ISO 15761, with ball-type disc, cl.300, flanged R.F. to ANSI B16.5 face to face to ANSI B16.10. Body in CS to ASTM 105N (forged) OR ASTM A216 WCB (cast), Trim : 13%Cr,HF,Forged. OS & Y with rising stem & bolted bonnet, Valve plug be locked with pin to avoid play & fallout (no tack welding of plug is allowed). Insp. & test to BS5146 or equal. Mat.test cert. acc. EN 10204 3.1B. Nom. size: 80mm, Face to face: 318mm, Centre to top open (approx) 451mm. |  | VALVE | GLOBE | MATERIAL TEST CERTIFICATE |  |  | No | 8 | ISO 15761, DESIGN STANDARD:BS5352/BS1873/BS5146, FACE TO FACE: 318MM, CENTRE TO TOP OPEN (APPROX) 451MM | 40141611 |  |  | 0 |  |  | 0 | [5 empty] | disc1 3" 300# disc2 Vendor pn 'vendor pn extension 'name LTD.notes Globe Valve to BS 5352/1873 OR with ball-type disc cl.300 flanged R.F. to face to face to B16.10. Body in to 105N (forged) OR (cast) Trim 13%Cr Forged. OS & Y with rising stem & bolted bonnet Valve plug be locked with pin to avoid play & fallout (no tack welding of plug is allowed). Insp. & test to BS5146 or equal. Mat.test cert. acc. 3.1B. Nom. size 80mm Face to face 318mm Centre to top open (approx) 451mm. | Jegan | Rafeek | QA Saved
1/24/2023 6:10:50 AM | QCM100003887 |  | disc1:GLOBE VALVE 3" 300# WCB RF,disc2:Vendor pn:'vendor pn extension:'name:VELAN VALVES LTD.notes:Globe Valve to BS 5352/1873 OR ISO 15761, with ball-type disc, cl.300, flanged R.F. to ANSI B16.5 face to face to ANSI B16.10. Body in CS to ASTM 105N (forged) OR ASTM A216 WCB (cast), Trim : 13%Cr,HF,Forged. OS & Y with rising stem & bolted bonnet, Valve plug be locked with pin to avoid play & fallout (no tack welding of plug is allowed). Insp. & test to BS5146 or equal. Mat.test cert. acc. EN 10204 3.1B. Nom. size: 80mm, Face to face: 318mm, Centre to top open (approx) 451mm. |  | VALVE | GLOBE | TYPE OF FACE | RAISED |  | No | 9 | ISO 15761, DESIGN STANDARD:BS5352/BS1873/BS5146, FACE TO FACE: 318MM, CENTRE TO TOP OPEN (APPROX) 451MM | 40141611 |  |  | 0 |  |  | 0 | [5 empty] | disc1 3" 300# disc2 Vendor pn 'vendor pn extension 'name LTD.notes Globe Valve to BS 5352/1873 OR with ball-type disc cl.300 flanged R.F. to face to face to B16.10. Body in to 105N (forged) OR (cast) Trim 13%Cr Forged. OS & Y with rising stem & bolted bonnet Valve plug be locked with pin to avoid play & fallout (no tack welding of plug is allowed). Insp. & test to BS5146 or equal. Mat.test cert. acc. 3.1B. Nom. size 80mm Face to face 318mm Centre to top open (approx) 451mm. | Jegan | Rafeek | QA Saved
1/24/2023 6:10:50 AM | QCM100003887 |  | disc1:GLOBE VALVE 3" 300# WCB RF,disc2:Vendor pn:'vendor pn extension:'name:VELAN VALVES LTD.notes:Globe Valve to BS 5352/1873 OR ISO 15761, with ball-type disc, cl.300, flanged R.F. to ANSI B16.5 face to face to ANSI B16.10. Body in CS to ASTM 105N (forged) OR ASTM A216 WCB (cast), Trim : 13%Cr,HF,Forged. OS & Y with rising stem & bolted bonnet, Valve plug be locked with pin to avoid play & fallout (no tack welding of plug is allowed). Insp. & test to BS5146 or equal. Mat.test cert. acc. EN 10204 3.1B. Nom. size: 80mm, Face to face: 318mm, Centre to top open (approx) 451mm. |  | VALVE | GLOBE | TYPE OF CLOSURE MEMBER | BALL-TYPE DISC |  | No | 10 | ISO 15761, DESIGN STANDARD:BS5352/BS1873/BS5146, FACE TO FACE: 318MM, CENTRE TO TOP OPEN (APPROX) 451MM | 40141611 |  |  | 0 |  |  | 0 | [5 empty] | disc1 3" 300# disc2 Vendor pn 'vendor pn extension 'name LTD.notes Globe Valve to BS 5352/1873 OR with ball-type disc cl.300 flanged R.F. to face to face to B16.10. Body in to 105N (forged) OR (cast) Trim 13%Cr Forged. OS & Y with rising stem & bolted bonnet Valve plug be locked with pin to avoid play & fallout (no tack welding of plug is allowed). Insp. & test to BS5146 or equal. Mat.test cert. acc. 3.1B. Nom. size 80mm Face to face 318mm Centre to top open (approx) 451mm. | Jegan | Rafeek | QA Saved
1/24/2023 6:10:50 AM | QCM100003887 |  | disc1:GLOBE VALVE 3" 300# WCB RF,disc2:Vendor pn:'vendor pn extension:'name:VELAN VALVES LTD.notes:Globe Valve to BS 5352/1873 OR ISO 15761, with ball-type disc, cl.300, flanged R.F. to ANSI B16.5 face to face to ANSI B16.10. Body in CS to ASTM 105N (forged) OR ASTM A216 WCB (cast), Trim : 13%Cr,HF,Forged. OS & Y with rising stem & bolted bonnet, Valve plug be locked with pin to avoid play & fallout (no tack welding of plug is allowed). Insp. & test to BS5146 or equal. Mat.test cert. acc. EN 10204 3.1B. Nom. size: 80mm, Face to face: 318mm, Centre to top open (approx) 451mm. |  | VALVE | GLOBE | TYPE OF BORE |  |  | No | 11 | ISO 15761, DESIGN STANDARD:BS5352/BS1873/BS5146, FACE TO FACE: 318MM, CENTRE TO TOP OPEN (APPROX) 451MM | 40141611 |  |  | 0 |  |  | 0 | [5 empty] | disc1 3" 300# disc2 Vendor pn 'vendor pn extension 'name LTD.notes Globe Valve to BS 5352/1873 OR with ball-type disc cl.300 flanged R.F. to face to face to B16.10. Body in to 105N (forged) OR (cast) Trim 13%Cr Forged. OS & Y with rising stem & bolted bonnet Valve plug be locked with pin to avoid play & fallout (no tack welding of plug is allowed). Insp. & test to BS5146 or equal. Mat.test cert. acc. 3.1B. Nom. size 80mm Face to face 318mm Centre to top open (approx) 451mm. | Jegan | Rafeek | QA Saved
1/24/2023 6:10:50 AM | QCM100003887 |  | disc1:GLOBE VALVE 3" 300# WCB RF,disc2:Vendor pn:'vendor pn extension:'name:VELAN VALVES LTD.notes:Globe Valve to BS 5352/1873 OR ISO 15761, with ball-type disc, cl.300, flanged R.F. to ANSI B16.5 face to face to ANSI B16.10. Body in CS to ASTM 105N (forged) OR ASTM A216 WCB (cast), Trim : 13%Cr,HF,Forged. OS & Y with rising stem & bolted bonnet, Valve plug be locked with pin to avoid play & fallout (no tack welding of plug is allowed). Insp. & test to BS5146 or equal. Mat.test cert. acc. EN 10204 3.1B. Nom. size: 80mm, Face to face: 318mm, Centre to top open (approx) 451mm. |  | VALVE | GLOBE | TYPE OF BONNET/COVER | BOLTED |  | No | 12 | ISO 15761, DESIGN STANDARD:BS5352/BS1873/BS5146, FACE TO FACE: 318MM, CENTRE TO TOP OPEN (APPROX) 451MM | 40141611 |  |  | 0 |  |  | 0 | [5 empty] | disc1 3" 300# disc2 Vendor pn 'vendor pn extension 'name LTD.notes Globe Valve to BS 5352/1873 OR with ball-type disc cl.300 flanged R.F. to face to face to B16.10. Body in to 105N (forged) OR (cast) Trim 13%Cr Forged. OS & Y with rising stem & bolted bonnet Valve plug be locked with pin to avoid play & fallout (no tack welding of plug is allowed). Insp. & test to BS5146 or equal. Mat.test cert. acc. 3.1B. Nom. size 80mm Face to face 318mm Centre to top open (approx) 451mm. | Jegan | Rafeek | QA Saved
1/24/2023 6:10:50 AM | QCM100003887 |  | disc1:GLOBE VALVE 3" 300# WCB RF,disc2:Vendor pn:'vendor pn extension:'name:VELAN VALVES LTD.notes:Globe Valve to BS 5352/1873 OR ISO 15761, with ball-type disc, cl.300, flanged R.F. to ANSI B16.5 face to face to ANSI B16.10. Body in CS to ASTM 105N (forged) OR ASTM A216 WCB (cast), Trim : 13%Cr,HF,Forged. OS & Y with rising stem & bolted bonnet, Valve plug be locked with pin to avoid play & fallout (no tack welding of plug is allowed). Insp. & test to BS5146 or equal. Mat.test cert. acc. EN 10204 3.1B. Nom. size: 80mm, Face to face: 318mm, Centre to top open (approx) 451mm. |  | VALVE | GLOBE | TYPE OF STEM | RISING |  | No | 13 | ISO 15761, DESIGN STANDARD:BS5352/BS1873/BS5146, FACE TO FACE: 318MM, CENTRE TO TOP OPEN (APPROX) 451MM | 40141611 |  |  | 0 |  |  | 0 | [5 empty] | disc1 3" 300# disc2 Vendor pn 'vendor pn extension 'name LTD.notes Globe Valve to BS 5352/1873 OR with ball-type disc cl.300 flanged R.F. to face to face to B16.10. Body in to 105N (forged) OR (cast) Trim 13%Cr Forged. OS & Y with rising stem & bolted bonnet Valve plug be locked with pin to avoid play & fallout (no tack welding of plug is allowed). Insp. & test to BS5146 or equal. Mat.test cert. acc. 3.1B. Nom. size 80mm Face to face 318mm Centre to top open (approx) 451mm. | Jegan | Rafeek | QA Saved
1/24/2023 6:10:50 AM | QCM100003887 |  | disc1:GLOBE VALVE 3" 300# WCB RF,disc2:Vendor pn:'vendor pn extension:'name:VELAN VALVES LTD.notes:Globe Valve to BS 5352/1873 OR ISO 15761, with ball-type disc, cl.300, flanged R.F. to ANSI B16.5 face to face to ANSI B16.10. Body in CS to ASTM 105N (forged) OR ASTM A216 WCB (cast), Trim : 13%Cr,HF,Forged. OS & Y with rising stem & bolted bonnet, Valve plug be locked with pin to avoid play & fallout (no tack welding of plug is allowed). Insp. & test to BS5146 or equal. Mat.test cert. acc. EN 10204 3.1B. Nom. size: 80mm, Face to face: 318mm, Centre to top open (approx) 451mm. |  | VALVE | GLOBE | TYPE OF SEAT |  |  | No | 14 | ISO 15761, DESIGN STANDARD:BS5352/BS1873/BS5146, FACE TO FACE: 318MM, CENTRE TO TOP OPEN (APPROX) 451MM | 40141611 |  |  | 0 |  |  | 0 | [5 empty] | disc1 3" 300# disc2 Vendor pn 'vendor pn extension 'name LTD.notes Globe Valve to BS 5352/1873 OR with ball-type disc cl.300 flanged R.F. to face to face to B16.10. Body in to 105N (forged) OR (cast) Trim 13%Cr Forged. OS & Y with rising stem & bolted bonnet Valve plug be locked with pin to avoid play & fallout (no tack welding of plug is allowed). Insp. & test to BS5146 or equal. Mat.test cert. acc. 3.1B. Nom. size 80mm Face to face 318mm Centre to top open (approx) 451mm. | Jegan | Rafeek | QA Saved
1/24/2023 6:10:50 AM | QCM100003887 |  | disc1:GLOBE VALVE 3" 300# WCB RF,disc2:Vendor pn:'vendor pn extension:'name:VELAN VALVES LTD.notes:Globe Valve to BS 5352/1873 OR ISO 15761, with ball-type disc, cl.300, flanged R.F. to ANSI B16.5 face to face to ANSI B16.10. Body in CS to ASTM 105N (forged) OR ASTM A216 WCB (cast), Trim : 13%Cr,HF,Forged. OS & Y with rising stem & bolted bonnet, Valve plug be locked with pin to avoid play & fallout (no tack welding of plug is allowed). Insp. & test to BS5146 or equal. Mat.test cert. acc. EN 10204 3.1B. Nom. size: 80mm, Face to face: 318mm, Centre to top open (approx) 451mm. |  | VALVE | GLOBE | MAT, BODY | CARBON STEEL |  | No | 15 | ISO 15761, DESIGN STANDARD:BS5352/BS1873/BS5146, FACE TO FACE: 318MM, CENTRE TO TOP OPEN (APPROX) 451MM | 40141611 |  |  | 0 |  |  | 0 | [5 empty] | disc1 3" 300# disc2 Vendor pn 'vendor pn extension 'name LTD.notes Globe Valve to BS 5352/1873 OR with ball-type disc cl.300 flanged R.F. to face to face to B16.10. Body in to 105N (forged) OR (cast) Trim 13%Cr Forged. OS & Y with rising stem & bolted bonnet Valve plug be locked with pin to avoid play & fallout (no tack welding of plug is allowed). Insp. & test to BS5146 or equal. Mat.test cert. acc. 3.1B. Nom. size 80mm Face to face 318mm Centre to top open (approx) 451mm. | Jegan | Rafeek | QA Saved
1/24/2023 6:10:50 AM | QCM100003887 |  | disc1:GLOBE VALVE 3" 300# WCB RF,disc2:Vendor pn:'vendor pn extension:'name:VELAN VALVES LTD.notes:Globe Valve to BS 5352/1873 OR ISO 15761, with ball-type disc, cl.300, flanged R.F. to ANSI B16.5 face to face to ANSI B16.10. Body in CS to ASTM 105N (forged) OR ASTM A216 WCB (cast), Trim : 13%Cr,HF,Forged. OS & Y with rising stem & bolted bonnet, Valve plug be locked with pin to avoid play & fallout (no tack welding of plug is allowed). Insp. & test to BS5146 or equal. Mat.test cert. acc. EN 10204 3.1B. Nom. size: 80mm, Face to face: 318mm, Centre to top open (approx) 451mm. |  | VALVE | GLOBE | MAT SPEC, BONNET | ASTM A216 GRADE WCB |  | No | 16 | ISO 15761, DESIGN STANDARD:BS5352/BS1873/BS5146, FACE TO FACE: 318MM, CENTRE TO TOP OPEN (APPROX) 451MM | 40141611 |  |  | 0 |  |  | 0 | [5 empty] | disc1 3" 300# disc2 Vendor pn 'vendor pn extension 'name LTD.notes Globe Valve to BS 5352/1873 OR with ball-type disc cl.300 flanged R.F. to face to face to B16.10. Body in to 105N (forged) OR (cast) Trim 13%Cr Forged. OS & Y with rising stem & bolted bonnet Valve plug be locked with pin to avoid play & fallout (no tack welding of plug is allowed). Insp. & test to BS5146 or equal. Mat.test cert. acc. 3.1B. Nom. size 80mm Face to face 318mm Centre to top open (approx) 451mm. | Jegan | Rafeek | QA Saved
1/24/2023 6:10:50 AM | QCM100003887 |  | disc1:GLOBE VALVE 3" 300# WCB RF,disc2:Vendor pn:'vendor pn extension:'name:VELAN VALVES LTD.notes:Globe Valve to BS 5352/1873 OR ISO 15761, with ball-type disc, cl.300, flanged R.F. to ANSI B16.5 face to face to ANSI B16.10. Body in CS to ASTM 105N (forged) OR ASTM A216 WCB (cast), Trim : 13%Cr,HF,Forged. OS & Y with rising stem & bolted bonnet, Valve plug be locked with pin to avoid play & fallout (no tack welding of plug is allowed). Insp. & test to BS5146 or equal. Mat.test cert. acc. EN 10204 3.1B. Nom. size: 80mm, Face to face: 318mm, Centre to top open (approx) 451mm. |  | VALVE | GLOBE | MAT, BONNET | CARBON STEEL |  | No | 17 | ISO 15761, DESIGN STANDARD:BS5352/BS1873/BS5146, FACE TO FACE: 318MM, CENTRE TO TOP OPEN (APPROX) 451MM | 40141611 |  |  | 0 |  |  | 0 | [5 empty] | disc1 3" 300# disc2 Vendor pn 'vendor pn extension 'name LTD.notes Globe Valve to BS 5352/1873 OR with ball-type disc cl.300 flanged R.F. to face to face to B16.10. Body in to 105N (forged) OR (cast) Trim 13%Cr Forged. OS & Y with rising stem & bolted bonnet Valve plug be locked with pin to avoid play & fallout (no tack welding of plug is allowed). Insp. & test to BS5146 or equal. Mat.test cert. acc. 3.1B. Nom. size 80mm Face to face 318mm Centre to top open (approx) 451mm. | Jegan | Rafeek | QA Saved
1/24/2023 6:10:50 AM | QCM100003887 |  | disc1:GLOBE VALVE 3" 300# WCB RF,disc2:Vendor pn:'vendor pn extension:'name:VELAN VALVES LTD.notes:Globe Valve to BS 5352/1873 OR ISO 15761, with ball-type disc, cl.300, flanged R.F. to ANSI B16.5 face to face to ANSI B16.10. Body in CS to ASTM 105N (forged) OR ASTM A216 WCB (cast), Trim : 13%Cr,HF,Forged. OS & Y with rising stem & bolted bonnet, Valve plug be locked with pin to avoid play & fallout (no tack welding of plug is allowed). Insp. & test to BS5146 or equal. Mat.test cert. acc. EN 10204 3.1B. Nom. size: 80mm, Face to face: 318mm, Centre to top open (approx) 451mm. |  | VALVE | GLOBE | MAT, STEM |  |  | No | 18 | ISO 15761, DESIGN STANDARD:BS5352/BS1873/BS5146, FACE TO FACE: 318MM, CENTRE TO TOP OPEN (APPROX) 451MM | 40141611 |  |  | 0 |  |  | 0 | [5 empty] | disc1 3" 300# disc2 Vendor pn 'vendor pn extension 'name LTD.notes Globe Valve to BS 5352/1873 OR with ball-type disc cl.300 flanged R.F. to face to face to B16.10. Body in to 105N (forged) OR (cast) Trim 13%Cr Forged. OS & Y with rising stem & bolted bonnet Valve plug be locked with pin to avoid play & fallout (no tack welding of plug is allowed). Insp. & test to BS5146 or equal. Mat.test cert. acc. 3.1B. Nom. size 80mm Face to face 318mm Centre to top open (approx) 451mm. | Jegan | Rafeek | QA Saved
1/24/2023 6:10:50 AM | QCM100003887 |  | disc1:GLOBE VALVE 3" 300# WCB RF,disc2:Vendor pn:'vendor pn extension:'name:VELAN VALVES LTD.notes:Globe Valve to BS 5352/1873 OR ISO 15761, with ball-type disc, cl.300, flanged R.F. to ANSI B16.5 face to face to ANSI B16.10. Body in CS to ASTM 105N (forged) OR ASTM A216 WCB (cast), Trim : 13%Cr,HF,Forged. OS & Y with rising stem & bolted bonnet, Valve plug be locked with pin to avoid play & fallout (no tack welding of plug is allowed). Insp. & test to BS5146 or equal. Mat.test cert. acc. EN 10204 3.1B. Nom. size: 80mm, Face to face: 318mm, Centre to top open (approx) 451mm. |  | VALVE | GLOBE | STEM DESIGN | OUTSIDE SCREW AND YOKE |  | No | 19 | ISO 15761, DESIGN STANDARD:BS5352/BS1873/BS5146, FACE TO FACE: 318MM, CENTRE TO TOP OPEN (APPROX) 451MM | 40141611 |  |  | 0 |  |  | 0 | [5 empty] | disc1 3" 300# disc2 Vendor pn 'vendor pn extension 'name LTD.notes Globe Valve to BS 5352/1873 OR with ball-type disc cl.300 flanged R.F. to face to face to B16.10. Body in to 105N (forged) OR (cast) Trim 13%Cr Forged. OS & Y with rising stem & bolted bonnet Valve plug be locked with pin to avoid play & fallout (no tack welding of plug is allowed). Insp. & test to BS5146 or equal. Mat.test cert. acc. 3.1B. Nom. size 80mm Face to face 318mm Centre to top open (approx) 451mm. | Jegan | Rafeek | QA Saved
1/24/2023 6:10:50 AM | QCM100003887 |  | disc1:GLOBE VALVE 3" 300# WCB RF,disc2:Vendor pn:'vendor pn extension:'name:VELAN VALVES LTD.notes:Globe Valve to BS 5352/1873 OR ISO 15761, with ball-type disc, cl.300, flanged R.F. to ANSI B16.5 face to face to ANSI B16.10. Body in CS to ASTM 105N (forged) OR ASTM A216 WCB (cast), Trim : 13%Cr,HF,Forged. OS & Y with rising stem & bolted bonnet, Valve plug be locked with pin to avoid play & fallout (no tack welding of plug is allowed). Insp. & test to BS5146 or equal. Mat.test cert. acc. EN 10204 3.1B. Nom. size: 80mm, Face to face: 318mm, Centre to top open (approx) 451mm. |  | VALVE | GLOBE | MAT SPEC, SEAT FACING |  |  | No | 20 | ISO 15761, DESIGN STANDARD:BS5352/BS1873/BS5146, FACE TO FACE: 318MM, CENTRE TO TOP OPEN (APPROX) 451MM | 40141611 |  |  | 0 |  |  | 0 | [5 empty] | disc1 3" 300# disc2 Vendor pn 'vendor pn extension 'name LTD.notes Globe Valve to BS 5352/1873 OR with ball-type disc cl.300 flanged R.F. to face to face to B16.10. Body in to 105N (forged) OR (cast) Trim 13%Cr Forged. OS & Y with rising stem & bolted bonnet Valve plug be locked with pin to avoid play & fallout (no tack welding of plug is allowed). Insp. & test to BS5146 or equal. Mat.test cert. acc. 3.1B. Nom. size 80mm Face to face 318mm Centre to top open (approx) 451mm. | Jegan | Rafeek | QA Saved
1/24/2023 6:10:50 AM | QCM100003887 |  | disc1:GLOBE VALVE 3" 300# WCB RF,disc2:Vendor pn:'vendor pn extension:'name:VELAN VALVES LTD.notes:Globe Valve to BS 5352/1873 OR ISO 15761, with ball-type disc, cl.300, flanged R.F. to ANSI B16.5 face to face to ANSI B16.10. Body in CS to ASTM 105N (forged) OR ASTM A216 WCB (cast), Trim : 13%Cr,HF,Forged. OS & Y with rising stem & bolted bonnet, Valve plug be locked with pin to avoid play & fallout (no tack welding of plug is allowed). Insp. & test to BS5146 or equal. Mat.test cert. acc. EN 10204 3.1B. Nom. size: 80mm, Face to face: 318mm, Centre to top open (approx) 451mm. |  | VALVE | GLOBE | MAT SPEC, BACK SEAT FACING |  |  | No | 21 | ISO 15761, DESIGN STANDARD:BS5352/BS1873/BS5146, FACE TO FACE: 318MM, CENTRE TO TOP OPEN (APPROX) 451MM | 40141611 |  |  | 0 |  |  | 0 | [5 empty] | disc1 3" 300# disc2 Vendor pn 'vendor pn extension 'name LTD.notes Globe Valve to BS 5352/1873 OR with ball-type disc cl.300 flanged R.F. to face to face to B16.10. Body in to 105N (forged) OR (cast) Trim 13%Cr Forged. OS & Y with rising stem & bolted bonnet Valve plug be locked with pin to avoid play & fallout (no tack welding of plug is allowed). Insp. & test to BS5146 or equal. Mat.test cert. acc. 3.1B. Nom. size 80mm Face to face 318mm Centre to top open (approx) 451mm. | Jegan | Rafeek | QA Saved
1/24/2023 6:10:50 AM | QCM100003887 |  | disc1:GLOBE VALVE 3" 300# WCB RF,disc2:Vendor pn:'vendor pn extension:'name:VELAN VALVES LTD.notes:Globe Valve to BS 5352/1873 OR ISO 15761, with ball-type disc, cl.300, flanged R.F. to ANSI B16.5 face to face to ANSI B16.10. Body in CS to ASTM 105N (forged) OR ASTM A216 WCB (cast), Trim : 13%Cr,HF,Forged. OS & Y with rising stem & bolted bonnet, Valve plug be locked with pin to avoid play & fallout (no tack welding of plug is allowed). Insp. & test to BS5146 or equal. Mat.test cert. acc. EN 10204 3.1B. Nom. size: 80mm, Face to face: 318mm, Centre to top open (approx) 451mm. |  | VALVE | GLOBE | MAT SPEC, PRESSURE SEAL |  |  | No | 22 | ISO 15761, DESIGN STANDARD:BS5352/BS1873/BS5146, FACE TO FACE: 318MM, CENTRE TO TOP OPEN (APPROX) 451MM | 40141611 |  |  | 0 |  |  | 0 | [5 empty] | disc1 3" 300# disc2 Vendor pn 'vendor pn extension 'name LTD.notes Globe Valve to BS 5352/1873 OR with ball-type disc cl.300 flanged R.F. to face to face to B16.10. Body in to 105N (forged) OR (cast) Trim 13%Cr Forged. OS & Y with rising stem & bolted bonnet Valve plug be locked with pin to avoid play & fallout (no tack welding of plug is allowed). Insp. & test to BS5146 or equal. Mat.test cert. acc. 3.1B. Nom. size 80mm Face to face 318mm Centre to top open (approx) 451mm. | Jegan | Rafeek | QA Saved
1/24/2023 6:10:50 AM | QCM100003887 |  | disc1:GLOBE VALVE 3" 300# WCB RF,disc2:Vendor pn:'vendor pn extension:'name:VELAN VALVES LTD.notes:Globe Valve to BS 5352/1873 OR ISO 15761, with ball-type disc, cl.300, flanged R.F. to ANSI B16.5 face to face to ANSI B16.10. Body in CS to ASTM 105N (forged) OR ASTM A216 WCB (cast), Trim : 13%Cr,HF,Forged. OS & Y with rising stem & bolted bonnet, Valve plug be locked with pin to avoid play & fallout (no tack welding of plug is allowed). Insp. & test to BS5146 or equal. Mat.test cert. acc. EN 10204 3.1B. Nom. size: 80mm, Face to face: 318mm, Centre to top open (approx) 451mm. |  | VALVE | GLOBE | MAT SPEC, BOLT/STUD |  |  | No | 23 | ISO 15761, DESIGN STANDARD:BS5352/BS1873/BS5146, FACE TO FACE: 318MM, CENTRE TO TOP OPEN (APPROX) 451MM | 40141611 |  |  | 0 |  |  | 0 | [5 empty] | disc1 3" 300# disc2 Vendor pn 'vendor pn extension 'name LTD.notes Globe Valve to BS 5352/1873 OR with ball-type disc cl.300 flanged R.F. to face to face to B16.10. Body in to 105N (forged) OR (cast) Trim 13%Cr Forged. OS & Y with rising stem & bolted bonnet Valve plug be locked with pin to avoid play & fallout (no tack welding of plug is allowed). Insp. & test to BS5146 or equal. Mat.test cert. acc. 3.1B. Nom. size 80mm Face to face 318mm Centre to top open (approx) 451mm. | Jegan | Rafeek | QA Saved
1/24/2023 6:10:50 AM | QCM100003887 |  | disc1:GLOBE VALVE 3" 300# WCB RF,disc2:Vendor pn:'vendor pn extension:'name:VELAN VALVES LTD.notes:Globe Valve to BS 5352/1873 OR ISO 15761, with ball-type disc, cl.300, flanged R.F. to ANSI B16.5 face to face to ANSI B16.10. Body in CS to ASTM 105N (forged) OR ASTM A216 WCB (cast), Trim : 13%Cr,HF,Forged. OS & Y with rising stem & bolted bonnet, Valve plug be locked with pin to avoid play & fallout (no tack welding of plug is allowed). Insp. & test to BS5146 or equal. Mat.test cert. acc. EN 10204 3.1B. Nom. size: 80mm, Face to face: 318mm, Centre to top open (approx) 451mm. |  | VALVE | GLOBE | MAT SPEC, NUT |  |  | No | 24 | ISO 15761, DESIGN STANDARD:BS5352/BS1873/BS5146, FACE TO FACE: 318MM, CENTRE TO TOP OPEN (APPROX) 451MM | 40141611 |  |  | 0 |  |  | 0 | [5 empty] | disc1 3" 300# disc2 Vendor pn 'vendor pn extension 'name LTD.notes Globe Valve to BS 5352/1873 OR with ball-type disc cl.300 flanged R.F. to face to face to B16.10. Body in to 105N (forged) OR (cast) Trim 13%Cr Forged. OS & Y with rising stem & bolted bonnet Valve plug be locked with pin to avoid play & fallout (no tack welding of plug is allowed). Insp. & test to BS5146 or equal. Mat.test cert. acc. 3.1B. Nom. size 80mm Face to face 318mm Centre to top open (approx) 451mm. | Jegan | Rafeek | QA Saved
1/24/2023 6:10:50 AM | QCM100003887 |  | disc1:GLOBE VALVE 3" 300# WCB RF,disc2:Vendor pn:'vendor pn extension:'name:VELAN VALVES LTD.notes:Globe Valve to BS 5352/1873 OR ISO 15761, with ball-type disc, cl.300, flanged R.F. to ANSI B16.5 face to face to ANSI B16.10. Body in CS to ASTM 105N (forged) OR ASTM A216 WCB (cast), Trim : 13%Cr,HF,Forged. OS & Y with rising stem & bolted bonnet, Valve plug be locked with pin to avoid play & fallout (no tack welding of plug is allowed). Insp. & test to BS5146 or equal. Mat.test cert. acc. EN 10204 3.1B. Nom. size: 80mm, Face to face: 318mm, Centre to top open (approx) 451mm. |  | VALVE | GLOBE | API STANDARD |  |  | No | 25 | ISO 15761, DESIGN STANDARD:BS5352/BS1873/BS5146, FACE TO FACE: 318MM, CENTRE TO TOP OPEN (APPROX) 451MM | 40141611 |  |  | 0 |  |  | 0 | [5 empty] | disc1 3" 300# disc2 Vendor pn 'vendor pn extension 'name LTD.notes Globe Valve to BS 5352/1873 OR with ball-type disc cl.300 flanged R.F. to face to face to B16.10. Body in to 105N (forged) OR (cast) Trim 13%Cr Forged. OS & Y with rising stem & bolted bonnet Valve plug be locked with pin to avoid play & fallout (no tack welding of plug is allowed). Insp. & test to BS5146 or equal. Mat.test cert. acc. 3.1B. Nom. size 80mm Face to face 318mm Centre to top open (approx) 451mm. | Jegan | Rafeek | QA Saved
1/24/2023 6:10:50 AM | QCM100003887 |  | disc1:GLOBE VALVE 3" 300# WCB RF,disc2:Vendor pn:'vendor pn extension:'name:VELAN VALVES LTD.notes:Globe Valve to BS 5352/1873 OR ISO 15761, with ball-type disc, cl.300, flanged R.F. to ANSI B16.5 face to face to ANSI B16.10. Body in CS to ASTM 105N (forged) OR ASTM A216 WCB (cast), Trim : 13%Cr,HF,Forged. OS & Y with rising stem & bolted bonnet, Valve plug be locked with pin to avoid play & fallout (no tack welding of plug is allowed). Insp. & test to BS5146 or equal. Mat.test cert. acc. EN 10204 3.1B. Nom. size: 80mm, Face to face: 318mm, Centre to top open (approx) 451mm. |  | VALVE | GLOBE | DESIGN SPEC, F TO F (E TO E) | ANSI B16.10 |  | No | 26 | ISO 15761, DESIGN STANDARD:BS5352/BS1873/BS5146, FACE TO FACE: 318MM, CENTRE TO TOP OPEN (APPROX) 451MM | 40141611 |  |  | 0 |  |  | 0 | [5 empty] | disc1 3" 300# disc2 Vendor pn 'vendor pn extension 'name LTD.notes Globe Valve to BS 5352/1873 OR with ball-type disc cl.300 flanged R.F. to face to face to B16.10. Body in to 105N (forged) OR (cast) Trim 13%Cr Forged. OS & Y with rising stem & bolted bonnet Valve plug be locked with pin to avoid play & fallout (no tack welding of plug is allowed). Insp. & test to BS5146 or equal. Mat.test cert. acc. 3.1B. Nom. size 80mm Face to face 318mm Centre to top open (approx) 451mm. | Jegan | Rafeek | QA Saved
1/24/2023 6:10:50 AM | QCM100003887 |  | disc1:GLOBE VALVE 3" 300# WCB RF,disc2:Vendor pn:'vendor pn extension:'name:VELAN VALVES LTD.notes:Globe Valve to BS 5352/1873 OR ISO 15761, with ball-type disc, cl.300, flanged R.F. to ANSI B16.5 face to face to ANSI B16.10. Body in CS to ASTM 105N (forged) OR ASTM A216 WCB (cast), Trim : 13%Cr,HF,Forged. OS & Y with rising stem & bolted bonnet, Valve plug be locked with pin to avoid play & fallout (no tack welding of plug is allowed). Insp. & test to BS5146 or equal. Mat.test cert. acc. EN 10204 3.1B. Nom. size: 80mm, Face to face: 318mm, Centre to top open (approx) 451mm. |  | VALVE | GLOBE | DESIGN SPEC, END FLANGE | ANSI B16.5 |  | No | 27 | ISO 15761, DESIGN STANDARD:BS5352/BS1873/BS5146, FACE TO FACE: 318MM, CENTRE TO TOP OPEN (APPROX) 451MM | 40141611 |  |  | 0 |  |  | 0 | [5 empty] | disc1 3" 300# disc2 Vendor pn 'vendor pn extension 'name LTD.notes Globe Valve to BS 5352/1873 OR with ball-type disc cl.300 flanged R.F. to face to face to B16.10. Body in to 105N (forged) OR (cast) Trim 13%Cr Forged. OS & Y with rising stem & bolted bonnet Valve plug be locked with pin to avoid play & fallout (no tack welding of plug is allowed). Insp. & test to BS5146 or equal. Mat.test cert. acc. 3.1B. Nom. size 80mm Face to face 318mm Centre to top open (approx) 451mm. | Jegan | Rafeek | QA Saved
1/24/2023 6:10:50 AM | QCM100003887 |  | disc1:GLOBE VALVE 3" 300# WCB RF,disc2:Vendor pn:'vendor pn extension:'name:VELAN VALVES LTD.notes:Globe Valve to BS 5352/1873 OR ISO 15761, with ball-type disc, cl.300, flanged R.F. to ANSI B16.5 face to face to ANSI B16.10. Body in CS to ASTM 105N (forged) OR ASTM A216 WCB (cast), Trim : 13%Cr,HF,Forged. OS & Y with rising stem & bolted bonnet, Valve plug be locked with pin to avoid play & fallout (no tack welding of plug is allowed). Insp. & test to BS5146 or equal. Mat.test cert. acc. EN 10204 3.1B. Nom. size: 80mm, Face to face: 318mm, Centre to top open (approx) 451mm. |  | VALVE | GLOBE | DESIGN SPEC, END CONNECTION |  |  | No | 28 | ISO 15761, DESIGN STANDARD:BS5352/BS1873/BS5146, FACE TO FACE: 318MM, CENTRE TO TOP OPEN (APPROX) 451MM | 40141611 |  |  | 0 |  |  | 0 | [5 empty] | disc1 3" 300# disc2 Vendor pn 'vendor pn extension 'name LTD.notes Globe Valve to BS 5352/1873 OR with ball-type disc cl.300 flanged R.F. to face to face to B16.10. Body in to 105N (forged) OR (cast) Trim 13%Cr Forged. OS & Y with rising stem & bolted bonnet Valve plug be locked with pin to avoid play & fallout (no tack welding of plug is allowed). Insp. & test to BS5146 or equal. Mat.test cert. acc. 3.1B. Nom. size 80mm Face to face 318mm Centre to top open (approx) 451mm. | Jegan | Rafeek | QA Saved
1/24/2023 6:10:50 AM | QCM100003887 |  | disc1:GLOBE VALVE 3" 300# WCB RF,disc2:Vendor pn:'vendor pn extension:'name:VELAN VALVES LTD.notes:Globe Valve to BS 5352/1873 OR ISO 15761, with ball-type disc, cl.300, flanged R.F. to ANSI B16.5 face to face to ANSI B16.10. Body in CS to ASTM 105N (forged) OR ASTM A216 WCB (cast), Trim : 13%Cr,HF,Forged. OS & Y with rising stem & bolted bonnet, Valve plug be locked with pin to avoid play & fallout (no tack welding of plug is allowed). Insp. & test to BS5146 or equal. Mat.test cert. acc. EN 10204 3.1B. Nom. size: 80mm, Face to face: 318mm, Centre to top open (approx) 451mm. |  | VALVE | GLOBE | WALL THICKNESS |  |  | No | 29 | ISO 15761, DESIGN STANDARD:BS5352/BS1873/BS5146, FACE TO FACE: 318MM, CENTRE TO TOP OPEN (APPROX) 451MM | 40141611 |  |  | 0 |  |  | 0 | [5 empty] | disc1 3" 300# disc2 Vendor pn 'vendor pn extension 'name LTD.notes Globe Valve to BS 5352/1873 OR with ball-type disc cl.300 flanged R.F. to face to face to B16.10. Body in to 105N (forged) OR (cast) Trim 13%Cr Forged. OS & Y with rising stem & bolted bonnet Valve plug be locked with pin to avoid play & fallout (no tack welding of plug is allowed). Insp. & test to BS5146 or equal. Mat.test cert. acc. 3.1B. Nom. size 80mm Face to face 318mm Centre to top open (approx) 451mm. | Jegan | Rafeek | QA Saved
1/24/2023 6:10:50 AM | QCM100003887 |  | disc1:GLOBE VALVE 3" 300# WCB RF,disc2:Vendor pn:'vendor pn extension:'name:VELAN VALVES LTD.notes:Globe Valve to BS 5352/1873 OR ISO 15761, with ball-type disc, cl.300, flanged R.F. to ANSI B16.5 face to face to ANSI B16.10. Body in CS to ASTM 105N (forged) OR ASTM A216 WCB (cast), Trim : 13%Cr,HF,Forged. OS & Y with rising stem & bolted bonnet, Valve plug be locked with pin to avoid play & fallout (no tack welding of plug is allowed). Insp. & test to BS5146 or equal. Mat.test cert. acc. EN 10204 3.1B. Nom. size: 80mm, Face to face: 318mm, Centre to top open (approx) 451mm. |  | VALVE | GLOBE | MAT, GLAND PACKING-STEM |  |  | No | 30 | ISO 15761, DESIGN STANDARD:BS5352/BS1873/BS5146, FACE TO FACE: 318MM, CENTRE TO TOP OPEN (APPROX) 451MM | 40141611 |  |  | 0 |  |  | 0 | [5 empty] | disc1 3" 300# disc2 Vendor pn 'vendor pn extension 'name LTD.notes Globe Valve to BS 5352/1873 OR with ball-type disc cl.300 flanged R.F. to face to face to B16.10. Body in to 105N (forged) OR (cast) Trim 13%Cr Forged. OS & Y with rising stem & bolted bonnet Valve plug be locked with pin to avoid play & fallout (no tack welding of plug is allowed). Insp. & test to BS5146 or equal. Mat.test cert. acc. 3.1B. Nom. size 80mm Face to face 318mm Centre to top open (approx) 451mm. | Jegan | Rafeek | QA Saved
1/24/2023 6:10:50 AM | QCM100003887 |  | disc1:GLOBE VALVE 3" 300# WCB RF,disc2:Vendor pn:'vendor pn extension:'name:VELAN VALVES LTD.notes:Globe Valve to BS 5352/1873 OR ISO 15761, with ball-type disc, cl.300, flanged R.F. to ANSI B16.5 face to face to ANSI B16.10. Body in CS to ASTM 105N (forged) OR ASTM A216 WCB (cast), Trim : 13%Cr,HF,Forged. OS & Y with rising stem & bolted bonnet, Valve plug be locked with pin to avoid play & fallout (no tack welding of plug is allowed). Insp. & test to BS5146 or equal. Mat.test cert. acc. EN 10204 3.1B. Nom. size: 80mm, Face to face: 318mm, Centre to top open (approx) 451mm. |  | VALVE | GLOBE | SERVICE |  |  | No | 31 | ISO 15761, DESIGN STANDARD:BS5352/BS1873/BS5146, FACE TO FACE: 318MM, CENTRE TO TOP OPEN (APPROX) 451MM | 40141611 |  |  | 0 |  |  | 0 | [5 empty] | disc1 3" 300# disc2 Vendor pn 'vendor pn extension 'name LTD.notes Globe Valve to BS 5352/1873 OR with ball-type disc cl.300 flanged R.F. to face to face to B16.10. Body in to 105N (forged) OR (cast) Trim 13%Cr Forged. OS & Y with rising stem & bolted bonnet Valve plug be locked with pin to avoid play & fallout (no tack welding of plug is allowed). Insp. & test to BS5146 or equal. Mat.test cert. acc. 3.1B. Nom. size 80mm Face to face 318mm Centre to top open (approx) 451mm. | Jegan | Rafeek | QA Saved
1/24/2023 6:10:50 AM | QCM100003887 |  | disc1:GLOBE VALVE 3" 300# WCB RF,disc2:Vendor pn:'vendor pn extension:'name:VELAN VALVES LTD.notes:Globe Valve to BS 5352/1873 OR ISO 15761, with ball-type disc, cl.300, flanged R.F. to ANSI B16.5 face to face to ANSI B16.10. Body in CS to ASTM 105N (forged) OR ASTM A216 WCB (cast), Trim : 13%Cr,HF,Forged. OS & Y with rising stem & bolted bonnet, Valve plug be locked with pin to avoid play & fallout (no tack welding of plug is allowed). Insp. & test to BS5146 or equal. Mat.test cert. acc. EN 10204 3.1B. Nom. size: 80mm, Face to face: 318mm, Centre to top open (approx) 451mm. |  | VALVE | GLOBE | INSPECTION CERTIFICATE | EN 10204 3.1B |  | No | 32 | ISO 15761, DESIGN STANDARD:BS5352/BS1873/BS5146, FACE TO FACE: 318MM, CENTRE TO TOP OPEN (APPROX) 451MM | 40141611 |  |  | 0 |  |  | 0 | [5 empty] | disc1 3" 300# disc2 Vendor pn 'vendor pn extension 'name LTD.notes Globe Valve to BS 5352/1873 OR with ball-type disc cl.300 flanged R.F. to face to face to B16.10. Body in to 105N (forged) OR (cast) Trim 13%Cr Forged. OS & Y with rising stem & bolted bonnet Valve plug be locked with pin to avoid play & fallout (no tack welding of plug is allowed). Insp. & test to BS5146 or equal. Mat.test cert. acc. 3.1B. Nom. size 80mm Face to face 318mm Centre to top open (approx) 451mm. | Jegan | Rafeek | QA Saved
1/24/2023 6:10:50 AM | QCM100003888 |  | disc1:GLOBE VALVE 4" 300# WCB RF,disc2:Vendor pn:'vendor pn extension:'name:JAMES WALKER & CO. LTD.notes:Globe Valve to BS 5352/1873 OR ISO 15761, with ball-type disc, cl.300, flanged R.F. to ANSI B16.5 face to face to ANSI B16.10. Body in CS to ASTM 105N (forged) OR ASTM A216 WCB (cast), Trim : 13%Cr,HF,Forged. OS & Y with rising stem & bolted bonnet, Valve plug be locked with pin to avoid play & fallout (no tack welding of plug is allowed). Insp. & test to BS5146 or equal. Mat.test cert. acc. EN 10204 3.1B. Nom. size: 100mm, Face to face: 356mm, Centre to top open (approx) 546mm |  | VALVE | GLOBE | TYPE OF END CONNECTION | FLANGED |  | Yes | 1 | SUPPLIER:JAMES WALKER & CO. LTD,DESIGN STANDARD:BS5352/BS1873/BS5146/ISO 15761, FACE TO FACE: 356MM, CENTRE TO TOP OPEN (APPROX) 546MM | 40141611 |  |  | 0 |  |  | 0 | [5 empty] | disc1 4" 300# disc2 Vendor pn 'vendor pn extension 'name LTD.notes Globe Valve to BS 5352/1873 OR ISO with ball-type disc cl.300 flanged R.F. to face to face to B16.10. Body in to 105N (forged) OR (cast) Trim 13%Cr Forged. OS Y with rising stem bolted bonnet Valve plug be locked with pin to avoid play fallout (no tack welding of plug is allowed). Insp. test to BS5146 or equal. Mat.test cert. acc. 3.1B. Nom. size 100mm Face to face 356mm Centre to top open (approx) 546mm | Jegan | Rafeek | QA Saved
1/24/2023 6:10:50 AM | QCM100003888 |  | disc1:GLOBE VALVE 4" 300# WCB RF,disc2:Vendor pn:'vendor pn extension:'name:JAMES WALKER & CO. LTD.notes:Globe Valve to BS 5352/1873 OR ISO 15761, with ball-type disc, cl.300, flanged R.F. to ANSI B16.5 face to face to ANSI B16.10. Body in CS to ASTM 105N (forged) OR ASTM A216 WCB (cast), Trim : 13%Cr,HF,Forged. OS & Y with rising stem & bolted bonnet, Valve plug be locked with pin to avoid play & fallout (no tack welding of plug is allowed). Insp. & test to BS5146 or equal. Mat.test cert. acc. EN 10204 3.1B. Nom. size: 100mm, Face to face: 356mm, Centre to top open (approx) 546mm |  | VALVE | GLOBE | MAT SPEC, BODY | ASTM A105N |  | Yes | 2 | SUPPLIER:JAMES WALKER & CO. LTD,DESIGN STANDARD:BS5352/BS1873/BS5146/ISO 15761, FACE TO FACE: 356MM, CENTRE TO TOP OPEN (APPROX) 546MM | 40141611 |  |  | 0 |  |  | 0 | [5 empty] | disc1 4" 300# disc2 Vendor pn 'vendor pn extension 'name LTD.notes Globe Valve to BS 5352/1873 OR ISO with ball-type disc cl.300 flanged R.F. to face to face to B16.10. Body in to 105N (forged) OR (cast) Trim 13%Cr Forged. OS Y with rising stem bolted bonnet Valve plug be locked with pin to avoid play fallout (no tack welding of plug is allowed). Insp. test to BS5146 or equal. Mat.test cert. acc. 3.1B. Nom. size 100mm Face to face 356mm Centre to top open (approx) 546mm | Jegan | Rafeek | QA Saved
1/24/2023 6:10:50 AM | QCM100003888 |  | disc1:GLOBE VALVE 4" 300# WCB RF,disc2:Vendor pn:'vendor pn extension:'name:JAMES WALKER & CO. LTD.notes:Globe Valve to BS 5352/1873 OR ISO 15761, with ball-type disc, cl.300, flanged R.F. to ANSI B16.5 face to face to ANSI B16.10. Body in CS to ASTM 105N (forged) OR ASTM A216 WCB (cast), Trim : 13%Cr,HF,Forged. OS & Y with rising stem & bolted bonnet, Valve plug be locked with pin to avoid play & fallout (no tack welding of plug is allowed). Insp. & test to BS5146 or equal. Mat.test cert. acc. EN 10204 3.1B. Nom. size: 100mm, Face to face: 356mm, Centre to top open (approx) 546mm |  | VALVE | GLOBE | PRESSURE RATING | CLASS 300 |  | Yes | 3 | SUPPLIER:JAMES WALKER & CO. LTD,DESIGN STANDARD:BS5352/BS1873/BS5146/ISO 15761, FACE TO FACE: 356MM, CENTRE TO TOP OPEN (APPROX) 546MM | 40141611 |  |  | 0 |  |  | 0 | [5 empty] | disc1 4" 300# disc2 Vendor pn 'vendor pn extension 'name LTD.notes Globe Valve to BS 5352/1873 OR ISO with ball-type disc cl.300 flanged R.F. to face to face to B16.10. Body in to 105N (forged) OR (cast) Trim 13%Cr Forged. OS Y with rising stem bolted bonnet Valve plug be locked with pin to avoid play fallout (no tack welding of plug is allowed). Insp. test to BS5146 or equal. Mat.test cert. acc. 3.1B. Nom. size 100mm Face to face 356mm Centre to top open (approx) 546mm | Jegan | Rafeek | QA Saved
1/24/2023 6:10:50 AM | QCM100003888 |  | disc1:GLOBE VALVE 4" 300# WCB RF,disc2:Vendor pn:'vendor pn extension:'name:JAMES WALKER & CO. LTD.notes:Globe Valve to BS 5352/1873 OR ISO 15761, with ball-type disc, cl.300, flanged R.F. to ANSI B16.5 face to face to ANSI B16.10. Body in CS to ASTM 105N (forged) OR ASTM A216 WCB (cast), Trim : 13%Cr,HF,Forged. OS & Y with rising stem & bolted bonnet, Valve plug be locked with pin to avoid play & fallout (no tack welding of plug is allowed). Insp. & test to BS5146 or equal. Mat.test cert. acc. EN 10204 3.1B. Nom. size: 100mm, Face to face: 356mm, Centre to top open (approx) 546mm |  | VALVE | GLOBE | NOMINAL SIZE | 4 | IN | Yes | 4 | SUPPLIER:JAMES WALKER & CO. LTD,DESIGN STANDARD:BS5352/BS1873/BS5146/ISO 15761, FACE TO FACE: 356MM, CENTRE TO TOP OPEN (APPROX) 546MM | 40141611 |  |  | 0 |  |  | 0 | [5 empty] | disc1 4" 300# disc2 Vendor pn 'vendor pn extension 'name LTD.notes Globe Valve to BS 5352/1873 OR ISO with ball-type disc cl.300 flanged R.F. to face to face to B16.10. Body in to 105N (forged) OR (cast) Trim 13%Cr Forged. OS Y with rising stem bolted bonnet Valve plug be locked with pin to avoid play fallout (no tack welding of plug is allowed). Insp. test to BS5146 or equal. Mat.test cert. acc. 3.1B. Nom. size 100mm Face to face 356mm Centre to top open (approx) 546mm | Jegan | Rafeek | QA Saved
1/24/2023 6:10:50 AM | QCM100003888 |  | disc1:GLOBE VALVE 4" 300# WCB RF,disc2:Vendor pn:'vendor pn extension:'name:JAMES WALKER & CO. LTD.notes:Globe Valve to BS 5352/1873 OR ISO 15761, with ball-type disc, cl.300, flanged R.F. to ANSI B16.5 face to face to ANSI B16.10. Body in CS to ASTM 105N (forged) OR ASTM A216 WCB (cast), Trim : 13%Cr,HF,Forged. OS & Y with rising stem & bolted bonnet, Valve plug be locked with pin to avoid play & fallout (no tack welding of plug is allowed). Insp. & test to BS5146 or equal. Mat.test cert. acc. EN 10204 3.1B. Nom. size: 100mm, Face to face: 356mm, Centre to top open (approx) 546mm |  | VALVE | GLOBE | SCHEDULE NUMBER |  |  | No | 5 | SUPPLIER:JAMES WALKER & CO. LTD,DESIGN STANDARD:BS5352/BS1873/BS5146/ISO 15761, FACE TO FACE: 356MM, CENTRE TO TOP OPEN (APPROX) 546MM | 40141611 |  |  | 0 |  |  | 0 | [5 empty] | disc1 4" 300# disc2 Vendor pn 'vendor pn extension 'name LTD.notes Globe Valve to BS 5352/1873 OR ISO with ball-type disc cl.300 flanged R.F. to face to face to B16.10. Body in to 105N (forged) OR (cast) Trim 13%Cr Forged. OS Y with rising stem bolted bonnet Valve plug be locked with pin to avoid play fallout (no tack welding of plug is allowed). Insp. test to BS5146 or equal. Mat.test cert. acc. 3.1B. Nom. size 100mm Face to face 356mm Centre to top open (approx) 546mm | Jegan | Rafeek | QA Saved
1/24/2023 6:10:50 AM | QCM100003888 |  | disc1:GLOBE VALVE 4" 300# WCB RF,disc2:Vendor pn:'vendor pn extension:'name:JAMES WALKER & CO. LTD.notes:Globe Valve to BS 5352/1873 OR ISO 15761, with ball-type disc, cl.300, flanged R.F. to ANSI B16.5 face to face to ANSI B16.10. Body in CS to ASTM 105N (forged) OR ASTM A216 WCB (cast), Trim : 13%Cr,HF,Forged. OS & Y with rising stem & bolted bonnet, Valve plug be locked with pin to avoid play & fallout (no tack welding of plug is allowed). Insp. & test to BS5146 or equal. Mat.test cert. acc. EN 10204 3.1B. Nom. size: 100mm, Face to face: 356mm, Centre to top open (approx) 546mm |  | VALVE | GLOBE | MAT, TRIM | 13CR GRADE HF |  | No | 6 | SUPPLIER:JAMES WALKER & CO. LTD,DESIGN STANDARD:BS5352/BS1873/BS5146/ISO 15761, FACE TO FACE: 356MM, CENTRE TO TOP OPEN (APPROX) 546MM | 40141611 |  |  | 0 |  |  | 0 | [5 empty] | disc1 4" 300# disc2 Vendor pn 'vendor pn extension 'name LTD.notes Globe Valve to BS 5352/1873 OR ISO with ball-type disc cl.300 flanged R.F. to face to face to B16.10. Body in to 105N (forged) OR (cast) Trim 13%Cr Forged. OS Y with rising stem bolted bonnet Valve plug be locked with pin to avoid play fallout (no tack welding of plug is allowed). Insp. test to BS5146 or equal. Mat.test cert. acc. 3.1B. Nom. size 100mm Face to face 356mm Centre to top open (approx) 546mm | Jegan | Rafeek | QA Saved
1/24/2023 6:10:50 AM | QCM100003888 |  | disc1:GLOBE VALVE 4" 300# WCB RF,disc2:Vendor pn:'vendor pn extension:'name:JAMES WALKER & CO. LTD.notes:Globe Valve to BS 5352/1873 OR ISO 15761, with ball-type disc, cl.300, flanged R.F. to ANSI B16.5 face to face to ANSI B16.10. Body in CS to ASTM 105N (forged) OR ASTM A216 WCB (cast), Trim : 13%Cr,HF,Forged. OS & Y with rising stem & bolted bonnet, Valve plug be locked with pin to avoid play & fallout (no tack welding of plug is allowed). Insp. & test to BS5146 or equal. Mat.test cert. acc. EN 10204 3.1B. Nom. size: 100mm, Face to face: 356mm, Centre to top open (approx) 546mm |  | VALVE | GLOBE | TRIM NUMBER |  |  | No | 7 | SUPPLIER:JAMES WALKER & CO. LTD,DESIGN STANDARD:BS5352/BS1873/BS5146/ISO 15761, FACE TO FACE: 356MM, CENTRE TO TOP OPEN (APPROX) 546MM | 40141611 |  |  | 0 |  |  | 0 | [5 empty] | disc1 4" 300# disc2 Vendor pn 'vendor pn extension 'name LTD.notes Globe Valve to BS 5352/1873 OR ISO with ball-type disc cl.300 flanged R.F. to face to face to B16.10. Body in to 105N (forged) OR (cast) Trim 13%Cr Forged. OS Y with rising stem bolted bonnet Valve plug be locked with pin to avoid play fallout (no tack welding of plug is allowed). Insp. test to BS5146 or equal. Mat.test cert. acc. 3.1B. Nom. size 100mm Face to face 356mm Centre to top open (approx) 546mm | Jegan | Rafeek | QA Saved
1/24/2023 6:10:50 AM | QCM100003888 |  | disc1:GLOBE VALVE 4" 300# WCB RF,disc2:Vendor pn:'vendor pn extension:'name:JAMES WALKER & CO. LTD.notes:Globe Valve to BS 5352/1873 OR ISO 15761, with ball-type disc, cl.300, flanged R.F. to ANSI B16.5 face to face to ANSI B16.10. Body in CS to ASTM 105N (forged) OR ASTM A216 WCB (cast), Trim : 13%Cr,HF,Forged. OS & Y with rising stem & bolted bonnet, Valve plug be locked with pin to avoid play & fallout (no tack welding of plug is allowed). Insp. & test to BS5146 or equal. Mat.test cert. acc. EN 10204 3.1B. Nom. size: 100mm, Face to face: 356mm, Centre to top open (approx) 546mm |  | VALVE | GLOBE | MATERIAL TEST CERTIFICATE |  |  | No | 8 | SUPPLIER:JAMES WALKER & CO. LTD,DESIGN STANDARD:BS5352/BS1873/BS5146/ISO 15761, FACE TO FACE: 356MM, CENTRE TO TOP OPEN (APPROX) 546MM | 40141611 |  |  | 0 |  |  | 0 | [5 empty] | disc1 4" 300# disc2 Vendor pn 'vendor pn extension 'name LTD.notes Globe Valve to BS 5352/1873 OR ISO with ball-type disc cl.300 flanged R.F. to face to face to B16.10. Body in to 105N (forged) OR (cast) Trim 13%Cr Forged. OS Y with rising stem bolted bonnet Valve plug be locked with pin to avoid play fallout (no tack welding of plug is allowed). Insp. test to BS5146 or equal. Mat.test cert. acc. 3.1B. Nom. size 100mm Face to face 356mm Centre to top open (approx) 546mm | Jegan | Rafeek | QA Saved
1/24/2023 6:10:50 AM | QCM100003888 |  | disc1:GLOBE VALVE 4" 300# WCB RF,disc2:Vendor pn:'vendor pn extension:'name:JAMES WALKER & CO. LTD.notes:Globe Valve to BS 5352/1873 OR ISO 15761, with ball-type disc, cl.300, flanged R.F. to ANSI B16.5 face to face to ANSI B16.10. Body in CS to ASTM 105N (forged) OR ASTM A216 WCB (cast), Trim : 13%Cr,HF,Forged. OS & Y with rising stem & bolted bonnet, Valve plug be locked with pin to avoid play & fallout (no tack welding of plug is allowed). Insp. & test to BS5146 or equal. Mat.test cert. acc. EN 10204 3.1B. Nom. size: 100mm, Face to face: 356mm, Centre to top open (approx) 546mm |  | VALVE | GLOBE | TYPE OF FACE | RAISED |  | No | 9 | SUPPLIER:JAMES WALKER & CO. LTD,DESIGN STANDARD:BS5352/BS1873/BS5146/ISO 15761, FACE TO FACE: 356MM, CENTRE TO TOP OPEN (APPROX) 546MM | 40141611 |  |  | 0 |  |  | 0 | [5 empty] | disc1 4" 300# disc2 Vendor pn 'vendor pn extension 'name LTD.notes Globe Valve to BS 5352/1873 OR ISO with ball-type disc cl.300 flanged R.F. to face to face to B16.10. Body in to 105N (forged) OR (cast) Trim 13%Cr Forged. OS Y with rising stem bolted bonnet Valve plug be locked with pin to avoid play fallout (no tack welding of plug is allowed). Insp. test to BS5146 or equal. Mat.test cert. acc. 3.1B. Nom. size 100mm Face to face 356mm Centre to top open (approx) 546mm | Jegan | Rafeek | QA Saved
1/24/2023 6:10:50 AM | QCM100003888 |  | disc1:GLOBE VALVE 4" 300# WCB RF,disc2:Vendor pn:'vendor pn extension:'name:JAMES WALKER & CO. LTD.notes:Globe Valve to BS 5352/1873 OR ISO 15761, with ball-type disc, cl.300, flanged R.F. to ANSI B16.5 face to face to ANSI B16.10. Body in CS to ASTM 105N (forged) OR ASTM A216 WCB (cast), Trim : 13%Cr,HF,Forged. OS & Y with rising stem & bolted bonnet, Valve plug be locked with pin to avoid play & fallout (no tack welding of plug is allowed). Insp. & test to BS5146 or equal. Mat.test cert. acc. EN 10204 3.1B. Nom. size: 100mm, Face to face: 356mm, Centre to top open (approx) 546mm |  | VALVE | GLOBE | TYPE OF CLOSURE MEMBER | BALL-TYPE DISC |  | No | 10 | SUPPLIER:JAMES WALKER & CO. LTD,DESIGN STANDARD:BS5352/BS1873/BS5146/ISO 15761, FACE TO FACE: 356MM, CENTRE TO TOP OPEN (APPROX) 546MM | 40141611 |  |  | 0 |  |  | 0 | [5 empty] | disc1 4" 300# disc2 Vendor pn 'vendor pn extension 'name LTD.notes Globe Valve to BS 5352/1873 OR ISO with ball-type disc cl.300 flanged R.F. to face to face to B16.10. Body in to 105N (forged) OR (cast) Trim 13%Cr Forged. OS Y with rising stem bolted bonnet Valve plug be locked with pin to avoid play fallout (no tack welding of plug is allowed). Insp. test to BS5146 or equal. Mat.test cert. acc. 3.1B. Nom. size 100mm Face to face 356mm Centre to top open (approx) 546mm | Jegan | Rafeek | QA Saved
1/24/2023 6:10:50 AM | QCM100003888 |  | disc1:GLOBE VALVE 4" 300# WCB RF,disc2:Vendor pn:'vendor pn extension:'name:JAMES WALKER & CO. LTD.notes:Globe Valve to BS 5352/1873 OR ISO 15761, with ball-type disc, cl.300, flanged R.F. to ANSI B16.5 face to face to ANSI B16.10. Body in CS to ASTM 105N (forged) OR ASTM A216 WCB (cast), Trim : 13%Cr,HF,Forged. OS & Y with rising stem & bolted bonnet, Valve plug be locked with pin to avoid play & fallout (no tack welding of plug is allowed). Insp. & test to BS5146 or equal. Mat.test cert. acc. EN 10204 3.1B. Nom. size: 100mm, Face to face: 356mm, Centre to top open (approx) 546mm |  | VALVE | GLOBE | TYPE OF BORE |  |  | No | 11 | SUPPLIER:JAMES WALKER & CO. LTD,DESIGN STANDARD:BS5352/BS1873/BS5146/ISO 15761, FACE TO FACE: 356MM, CENTRE TO TOP OPEN (APPROX) 546MM | 40141611 |  |  | 0 |  |  | 0 | [5 empty] | disc1 4" 300# disc2 Vendor pn 'vendor pn extension 'name LTD.notes Globe Valve to BS 5352/1873 OR ISO with ball-type disc cl.300 flanged R.F. to face to face to B16.10. Body in to 105N (forged) OR (cast) Trim 13%Cr Forged. OS Y with rising stem bolted bonnet Valve plug be locked with pin to avoid play fallout (no tack welding of plug is allowed). Insp. test to BS5146 or equal. Mat.test cert. acc. 3.1B. Nom. size 100mm Face to face 356mm Centre to top open (approx) 546mm | Jegan | Rafeek | QA Saved
1/24/2023 6:10:50 AM | QCM100003888 |  | disc1:GLOBE VALVE 4" 300# WCB RF,disc2:Vendor pn:'vendor pn extension:'name:JAMES WALKER & CO. LTD.notes:Globe Valve to BS 5352/1873 OR ISO 15761, with ball-type disc, cl.300, flanged R.F. to ANSI B16.5 face to face to ANSI B16.10. Body in CS to ASTM 105N (forged) OR ASTM A216 WCB (cast), Trim : 13%Cr,HF,Forged. OS & Y with rising stem & bolted bonnet, Valve plug be locked with pin to avoid play & fallout (no tack welding of plug is allowed). Insp. & test to BS5146 or equal. Mat.test cert. acc. EN 10204 3.1B. Nom. size: 100mm, Face to face: 356mm, Centre to top open (approx) 546mm |  | VALVE | GLOBE | TYPE OF BONNET/COVER | BOLTED |  | No | 12 | SUPPLIER:JAMES WALKER & CO. LTD,DESIGN STANDARD:BS5352/BS1873/BS5146/ISO 15761, FACE TO FACE: 356MM, CENTRE TO TOP OPEN (APPROX) 546MM | 40141611 |  |  | 0 |  |  | 0 | [5 empty] | disc1 4" 300# disc2 Vendor pn 'vendor pn extension 'name LTD.notes Globe Valve to BS 5352/1873 OR ISO with ball-type disc cl.300 flanged R.F. to face to face to B16.10. Body in to 105N (forged) OR (cast) Trim 13%Cr Forged. OS Y with rising stem bolted bonnet Valve plug be locked with pin to avoid play fallout (no tack welding of plug is allowed). Insp. test to BS5146 or equal. Mat.test cert. acc. 3.1B. Nom. size 100mm Face to face 356mm Centre to top open (approx) 546mm | Jegan | Rafeek | QA Saved
1/24/2023 6:10:50 AM | QCM100003888 |  | disc1:GLOBE VALVE 4" 300# WCB RF,disc2:Vendor pn:'vendor pn extension:'name:JAMES WALKER & CO. LTD.notes:Globe Valve to BS 5352/1873 OR ISO 15761, with ball-type disc, cl.300, flanged R.F. to ANSI B16.5 face to face to ANSI B16.10. Body in CS to ASTM 105N (forged) OR ASTM A216 WCB (cast), Trim : 13%Cr,HF,Forged. OS & Y with rising stem & bolted bonnet, Valve plug be locked with pin to avoid play & fallout (no tack welding of plug is allowed). Insp. & test to BS5146 or equal. Mat.test cert. acc. EN 10204 3.1B. Nom. size: 100mm, Face to face: 356mm, Centre to top open (approx) 546mm |  | VALVE | GLOBE | TYPE OF STEM | RISING |  | No | 13 | SUPPLIER:JAMES WALKER & CO. LTD,DESIGN STANDARD:BS5352/BS1873/BS5146/ISO 15761, FACE TO FACE: 356MM, CENTRE TO TOP OPEN (APPROX) 546MM | 40141611 |  |  | 0 |  |  | 0 | [5 empty] | disc1 4" 300# disc2 Vendor pn 'vendor pn extension 'name LTD.notes Globe Valve to BS 5352/1873 OR ISO with ball-type disc cl.300 flanged R.F. to face to face to B16.10. Body in to 105N (forged) OR (cast) Trim 13%Cr Forged. OS Y with rising stem bolted bonnet Valve plug be locked with pin to avoid play fallout (no tack welding of plug is allowed). Insp. test to BS5146 or equal. Mat.test cert. acc. 3.1B. Nom. size 100mm Face to face 356mm Centre to top open (approx) 546mm | Jegan | Rafeek | QA Saved
1/24/2023 6:10:50 AM | QCM100003888 |  | disc1:GLOBE VALVE 4" 300# WCB RF,disc2:Vendor pn:'vendor pn extension:'name:JAMES WALKER & CO. LTD.notes:Globe Valve to BS 5352/1873 OR ISO 15761, with ball-type disc, cl.300, flanged R.F. to ANSI B16.5 face to face to ANSI B16.10. Body in CS to ASTM 105N (forged) OR ASTM A216 WCB (cast), Trim : 13%Cr,HF,Forged. OS & Y with rising stem & bolted bonnet, Valve plug be locked with pin to avoid play & fallout (no tack welding of plug is allowed). Insp. & test to BS5146 or equal. Mat.test cert. acc. EN 10204 3.1B. Nom. size: 100mm, Face to face: 356mm, Centre to top open (approx) 546mm |  | VALVE | GLOBE | TYPE OF SEAT |  |  | No | 14 | SUPPLIER:JAMES WALKER & CO. LTD,DESIGN STANDARD:BS5352/BS1873/BS5146/ISO 15761, FACE TO FACE: 356MM, CENTRE TO TOP OPEN (APPROX) 546MM | 40141611 |  |  | 0 |  |  | 0 | [5 empty] | disc1 4" 300# disc2 Vendor pn 'vendor pn extension 'name LTD.notes Globe Valve to BS 5352/1873 OR ISO with ball-type disc cl.300 flanged R.F. to face to face to B16.10. Body in to 105N (forged) OR (cast) Trim 13%Cr Forged. OS Y with rising stem bolted bonnet Valve plug be locked with pin to avoid play fallout (no tack welding of plug is allowed). Insp. test to BS5146 or equal. Mat.test cert. acc. 3.1B. Nom. size 100mm Face to face 356mm Centre to top open (approx) 546mm | Jegan | Rafeek | QA Saved
1/24/2023 6:10:50 AM | QCM100003888 |  | disc1:GLOBE VALVE 4" 300# WCB RF,disc2:Vendor pn:'vendor pn extension:'name:JAMES WALKER & CO. LTD.notes:Globe Valve to BS 5352/1873 OR ISO 15761, with ball-type disc, cl.300, flanged R.F. to ANSI B16.5 face to face to ANSI B16.10. Body in CS to ASTM 105N (forged) OR ASTM A216 WCB (cast), Trim : 13%Cr,HF,Forged. OS & Y with rising stem & bolted bonnet, Valve plug be locked with pin to avoid play & fallout (no tack welding of plug is allowed). Insp. & test to BS5146 or equal. Mat.test cert. acc. EN 10204 3.1B. Nom. size: 100mm, Face to face: 356mm, Centre to top open (approx) 546mm |  | VALVE | GLOBE | MAT, BODY | CARBON STEEL |  | No | 15 | SUPPLIER:JAMES WALKER & CO. LTD,DESIGN STANDARD:BS5352/BS1873/BS5146/ISO 15761, FACE TO FACE: 356MM, CENTRE TO TOP OPEN (APPROX) 546MM | 40141611 |  |  | 0 |  |  | 0 | [5 empty] | disc1 4" 300# disc2 Vendor pn 'vendor pn extension 'name LTD.notes Globe Valve to BS 5352/1873 OR ISO with ball-type disc cl.300 flanged R.F. to face to face to B16.10. Body in to 105N (forged) OR (cast) Trim 13%Cr Forged. OS Y with rising stem bolted bonnet Valve plug be locked with pin to avoid play fallout (no tack welding of plug is allowed). Insp. test to BS5146 or equal. Mat.test cert. acc. 3.1B. Nom. size 100mm Face to face 356mm Centre to top open (approx) 546mm | Jegan | Rafeek | QA Saved
1/24/2023 6:10:50 AM | QCM100003888 |  | disc1:GLOBE VALVE 4" 300# WCB RF,disc2:Vendor pn:'vendor pn extension:'name:JAMES WALKER & CO. LTD.notes:Globe Valve to BS 5352/1873 OR ISO 15761, with ball-type disc, cl.300, flanged R.F. to ANSI B16.5 face to face to ANSI B16.10. Body in CS to ASTM 105N (forged) OR ASTM A216 WCB (cast), Trim : 13%Cr,HF,Forged. OS & Y with rising stem & bolted bonnet, Valve plug be locked with pin to avoid play & fallout (no tack welding of plug is allowed). Insp. & test to BS5146 or equal. Mat.test cert. acc. EN 10204 3.1B. Nom. size: 100mm, Face to face: 356mm, Centre to top open (approx) 546mm |  | VALVE | GLOBE | MAT SPEC, BONNET | ASTM A216 GRADE WCB |  | No | 16 | SUPPLIER:JAMES WALKER & CO. LTD,DESIGN STANDARD:BS5352/BS1873/BS5146/ISO 15761, FACE TO FACE: 356MM, CENTRE TO TOP OPEN (APPROX) 546MM | 40141611 |  |  | 0 |  |  | 0 | [5 empty] | disc1 4" 300# disc2 Vendor pn 'vendor pn extension 'name LTD.notes Globe Valve to BS 5352/1873 OR ISO with ball-type disc cl.300 flanged R.F. to face to face to B16.10. Body in to 105N (forged) OR (cast) Trim 13%Cr Forged. OS Y with rising stem bolted bonnet Valve plug be locked with pin to avoid play fallout (no tack welding of plug is allowed). Insp. test to BS5146 or equal. Mat.test cert. acc. 3.1B. Nom. size 100mm Face to face 356mm Centre to top open (approx) 546mm | Jegan | Rafeek | QA Saved
1/24/2023 6:10:50 AM | QCM100003888 |  | disc1:GLOBE VALVE 4" 300# WCB RF,disc2:Vendor pn:'vendor pn extension:'name:JAMES WALKER & CO. LTD.notes:Globe Valve to BS 5352/1873 OR ISO 15761, with ball-type disc, cl.300, flanged R.F. to ANSI B16.5 face to face to ANSI B16.10. Body in CS to ASTM 105N (forged) OR ASTM A216 WCB (cast), Trim : 13%Cr,HF,Forged. OS & Y with rising stem & bolted bonnet, Valve plug be locked with pin to avoid play & fallout (no tack welding of plug is allowed). Insp. & test to BS5146 or equal. Mat.test cert. acc. EN 10204 3.1B. Nom. size: 100mm, Face to face: 356mm, Centre to top open (approx) 546mm |  | VALVE | GLOBE | MAT, BONNET | CARBON STEEL |  | No | 17 | SUPPLIER:JAMES WALKER & CO. LTD,DESIGN STANDARD:BS5352/BS1873/BS5146/ISO 15761, FACE TO FACE: 356MM, CENTRE TO TOP OPEN (APPROX) 546MM | 40141611 |  |  | 0 |  |  | 0 | [5 empty] | disc1 4" 300# disc2 Vendor pn 'vendor pn extension 'name LTD.notes Globe Valve to BS 5352/1873 OR ISO with ball-type disc cl.300 flanged R.F. to face to face to B16.10. Body in to 105N (forged) OR (cast) Trim 13%Cr Forged. OS Y with rising stem bolted bonnet Valve plug be locked with pin to avoid play fallout (no tack welding of plug is allowed). Insp. test to BS5146 or equal. Mat.test cert. acc. 3.1B. Nom. size 100mm Face to face 356mm Centre to top open (approx) 546mm | Jegan | Rafeek | QA Saved
1/24/2023 6:10:50 AM | QCM100003888 |  | disc1:GLOBE VALVE 4" 300# WCB RF,disc2:Vendor pn:'vendor pn extension:'name:JAMES WALKER & CO. LTD.notes:Globe Valve to BS 5352/1873 OR ISO 15761, with ball-type disc, cl.300, flanged R.F. to ANSI B16.5 face to face to ANSI B16.10. Body in CS to ASTM 105N (forged) OR ASTM A216 WCB (cast), Trim : 13%Cr,HF,Forged. OS & Y with rising stem & bolted bonnet, Valve plug be locked with pin to avoid play & fallout (no tack welding of plug is allowed). Insp. & test to BS5146 or equal. Mat.test cert. acc. EN 10204 3.1B. Nom. size: 100mm, Face to face: 356mm, Centre to top open (approx) 546mm |  | VALVE | GLOBE | MAT, STEM |  |  | No | 18 | SUPPLIER:JAMES WALKER & CO. LTD,DESIGN STANDARD:BS5352/BS1873/BS5146/ISO 15761, FACE TO FACE: 356MM, CENTRE TO TOP OPEN (APPROX) 546MM | 40141611 |  |  | 0 |  |  | 0 | [5 empty] | disc1 4" 300# disc2 Vendor pn 'vendor pn extension 'name LTD.notes Globe Valve to BS 5352/1873 OR ISO with ball-type disc cl.300 flanged R.F. to face to face to B16.10. Body in to 105N (forged) OR (cast) Trim 13%Cr Forged. OS Y with rising stem bolted bonnet Valve plug be locked with pin to avoid play fallout (no tack welding of plug is allowed). Insp. test to BS5146 or equal. Mat.test cert. acc. 3.1B. Nom. size 100mm Face to face 356mm Centre to top open (approx) 546mm | Jegan | Rafeek | QA Saved
1/24/2023 6:10:50 AM | QCM100003888 |  | disc1:GLOBE VALVE 4" 300# WCB RF,disc2:Vendor pn:'vendor pn extension:'name:JAMES WALKER & CO. LTD.notes:Globe Valve to BS 5352/1873 OR ISO 15761, with ball-type disc, cl.300, flanged R.F. to ANSI B16.5 face to face to ANSI B16.10. Body in CS to ASTM 105N (forged) OR ASTM A216 WCB (cast), Trim : 13%Cr,HF,Forged. OS & Y with rising stem & bolted bonnet, Valve plug be locked with pin to avoid play & fallout (no tack welding of plug is allowed). Insp. & test to BS5146 or equal. Mat.test cert. acc. EN 10204 3.1B. Nom. size: 100mm, Face to face: 356mm, Centre to top open (approx) 546mm |  | VALVE | GLOBE | STEM DESIGN | OUTSIDE SCREW AND YOKE |  | No | 19 | SUPPLIER:JAMES WALKER & CO. LTD,DESIGN STANDARD:BS5352/BS1873/BS5146/ISO 15761, FACE TO FACE: 356MM, CENTRE TO TOP OPEN (APPROX) 546MM | 40141611 |  |  | 0 |  |  | 0 | [5 empty] | disc1 4" 300# disc2 Vendor pn 'vendor pn extension 'name LTD.notes Globe Valve to BS 5352/1873 OR ISO with ball-type disc cl.300 flanged R.F. to face to face to B16.10. Body in to 105N (forged) OR (cast) Trim 13%Cr Forged. OS Y with rising stem bolted bonnet Valve plug be locked with pin to avoid play fallout (no tack welding of plug is allowed). Insp. test to BS5146 or equal. Mat.test cert. acc. 3.1B. Nom. size 100mm Face to face 356mm Centre to top open (approx) 546mm | Jegan | Rafeek | QA Saved
1/24/2023 6:10:50 AM | QCM100003888 |  | disc1:GLOBE VALVE 4" 300# WCB RF,disc2:Vendor pn:'vendor pn extension:'name:JAMES WALKER & CO. LTD.notes:Globe Valve to BS 5352/1873 OR ISO 15761, with ball-type disc, cl.300, flanged R.F. to ANSI B16.5 face to face to ANSI B16.10. Body in CS to ASTM 105N (forged) OR ASTM A216 WCB (cast), Trim : 13%Cr,HF,Forged. OS & Y with rising stem & bolted bonnet, Valve plug be locked with pin to avoid play & fallout (no tack welding of plug is allowed). Insp. & test to BS5146 or equal. Mat.test cert. acc. EN 10204 3.1B. Nom. size: 100mm, Face to face: 356mm, Centre to top open (approx) 546mm |  | VALVE | GLOBE | MAT SPEC, SEAT FACING |  |  | No | 20 | SUPPLIER:JAMES WALKER & CO. LTD,DESIGN STANDARD:BS5352/BS1873/BS5146/ISO 15761, FACE TO FACE: 356MM, CENTRE TO TOP OPEN (APPROX) 546MM | 40141611 |  |  | 0 |  |  | 0 | [5 empty] | disc1 4" 300# disc2 Vendor pn 'vendor pn extension 'name LTD.notes Globe Valve to BS 5352/1873 OR ISO with ball-type disc cl.300 flanged R.F. to face to face to B16.10. Body in to 105N (forged) OR (cast) Trim 13%Cr Forged. OS Y with rising stem bolted bonnet Valve plug be locked with pin to avoid play fallout (no tack welding of plug is allowed). Insp. test to BS5146 or equal. Mat.test cert. acc. 3.1B. Nom. size 100mm Face to face 356mm Centre to top open (approx) 546mm | Jegan | Rafeek | QA Saved
1/24/2023 6:10:50 AM | QCM100003888 |  | disc1:GLOBE VALVE 4" 300# WCB RF,disc2:Vendor pn:'vendor pn extension:'name:JAMES WALKER & CO. LTD.notes:Globe Valve to BS 5352/1873 OR ISO 15761, with ball-type disc, cl.300, flanged R.F. to ANSI B16.5 face to face to ANSI B16.10. Body in CS to ASTM 105N (forged) OR ASTM A216 WCB (cast), Trim : 13%Cr,HF,Forged. OS & Y with rising stem & bolted bonnet, Valve plug be locked with pin to avoid play & fallout (no tack welding of plug is allowed). Insp. & test to BS5146 or equal. Mat.test cert. acc. EN 10204 3.1B. Nom. size: 100mm, Face to face: 356mm, Centre to top open (approx) 546mm |  | VALVE | GLOBE | MAT SPEC, BACK SEAT FACING |  |  | No | 21 | SUPPLIER:JAMES WALKER & CO. LTD,DESIGN STANDARD:BS5352/BS1873/BS5146/ISO 15761, FACE TO FACE: 356MM, CENTRE TO TOP OPEN (APPROX) 546MM | 40141611 |  |  | 0 |  |  | 0 | [5 empty] | disc1 4" 300# disc2 Vendor pn 'vendor pn extension 'name LTD.notes Globe Valve to BS 5352/1873 OR ISO with ball-type disc cl.300 flanged R.F. to face to face to B16.10. Body in to 105N (forged) OR (cast) Trim 13%Cr Forged. OS Y with rising stem bolted bonnet Valve plug be locked with pin to avoid play fallout (no tack welding of plug is allowed). Insp. test to BS5146 or equal. Mat.test cert. acc. 3.1B. Nom. size 100mm Face to face 356mm Centre to top open (approx) 546mm | Jegan | Rafeek | QA Saved
1/24/2023 6:10:50 AM | QCM100003888 |  | disc1:GLOBE VALVE 4" 300# WCB RF,disc2:Vendor pn:'vendor pn extension:'name:JAMES WALKER & CO. LTD.notes:Globe Valve to BS 5352/1873 OR ISO 15761, with ball-type disc, cl.300, flanged R.F. to ANSI B16.5 face to face to ANSI B16.10. Body in CS to ASTM 105N (forged) OR ASTM A216 WCB (cast), Trim : 13%Cr,HF,Forged. OS & Y with rising stem & bolted bonnet, Valve plug be locked with pin to avoid play & fallout (no tack welding of plug is allowed). Insp. & test to BS5146 or equal. Mat.test cert. acc. EN 10204 3.1B. Nom. size: 100mm, Face to face: 356mm, Centre to top open (approx) 546mm |  | VALVE | GLOBE | MAT SPEC, PRESSURE SEAL |  |  | No | 22 | SUPPLIER:JAMES WALKER & CO. LTD,DESIGN STANDARD:BS5352/BS1873/BS5146/ISO 15761, FACE TO FACE: 356MM, CENTRE TO TOP OPEN (APPROX) 546MM | 40141611 |  |  | 0 |  |  | 0 | [5 empty] | disc1 4" 300# disc2 Vendor pn 'vendor pn extension 'name LTD.notes Globe Valve to BS 5352/1873 OR ISO with ball-type disc cl.300 flanged R.F. to face to face to B16.10. Body in to 105N (forged) OR (cast) Trim 13%Cr Forged. OS Y with rising stem bolted bonnet Valve plug be locked with pin to avoid play fallout (no tack welding of plug is allowed). Insp. test to BS5146 or equal. Mat.test cert. acc. 3.1B. Nom. size 100mm Face to face 356mm Centre to top open (approx) 546mm | Jegan | Rafeek | QA Saved
1/24/2023 6:10:50 AM | QCM100003888 |  | disc1:GLOBE VALVE 4" 300# WCB RF,disc2:Vendor pn:'vendor pn extension:'name:JAMES WALKER & CO. LTD.notes:Globe Valve to BS 5352/1873 OR ISO 15761, with ball-type disc, cl.300, flanged R.F. to ANSI B16.5 face to face to ANSI B16.10. Body in CS to ASTM 105N (forged) OR ASTM A216 WCB (cast), Trim : 13%Cr,HF,Forged. OS & Y with rising stem & bolted bonnet, Valve plug be locked with pin to avoid play & fallout (no tack welding of plug is allowed). Insp. & test to BS5146 or equal. Mat.test cert. acc. EN 10204 3.1B. Nom. size: 100mm, Face to face: 356mm, Centre to top open (approx) 546mm |  | VALVE | GLOBE | MAT SPEC, BOLT/STUD |  |  | No | 23 | SUPPLIER:JAMES WALKER & CO. LTD,DESIGN STANDARD:BS5352/BS1873/BS5146/ISO 15761, FACE TO FACE: 356MM, CENTRE TO TOP OPEN (APPROX) 546MM | 40141611 |  |  | 0 |  |  | 0 | [5 empty] | disc1 4" 300# disc2 Vendor pn 'vendor pn extension 'name LTD.notes Globe Valve to BS 5352/1873 OR ISO with ball-type disc cl.300 flanged R.F. to face to face to B16.10. Body in to 105N (forged) OR (cast) Trim 13%Cr Forged. OS Y with rising stem bolted bonnet Valve plug be locked with pin to avoid play fallout (no tack welding of plug is allowed). Insp. test to BS5146 or equal. Mat.test cert. acc. 3.1B. Nom. size 100mm Face to face 356mm Centre to top open (approx) 546mm | Jegan | Rafeek | QA Saved
1/24/2023 6:10:50 AM | QCM100003888 |  | disc1:GLOBE VALVE 4" 300# WCB RF,disc2:Vendor pn:'vendor pn extension:'name:JAMES WALKER & CO. LTD.notes:Globe Valve to BS 5352/1873 OR ISO 15761, with ball-type disc, cl.300, flanged R.F. to ANSI B16.5 face to face to ANSI B16.10. Body in CS to ASTM 105N (forged) OR ASTM A216 WCB (cast), Trim : 13%Cr,HF,Forged. OS & Y with rising stem & bolted bonnet, Valve plug be locked with pin to avoid play & fallout (no tack welding of plug is allowed). Insp. & test to BS5146 or equal. Mat.test cert. acc. EN 10204 3.1B. Nom. size: 100mm, Face to face: 356mm, Centre to top open (approx) 546mm |  | VALVE | GLOBE | MAT SPEC, NUT |  |  | No | 24 | SUPPLIER:JAMES WALKER & CO. LTD,DESIGN STANDARD:BS5352/BS1873/BS5146/ISO 15761, FACE TO FACE: 356MM, CENTRE TO TOP OPEN (APPROX) 546MM | 40141611 |  |  | 0 |  |  | 0 | [5 empty] | disc1 4" 300# disc2 Vendor pn 'vendor pn extension 'name LTD.notes Globe Valve to BS 5352/1873 OR ISO with ball-type disc cl.300 flanged R.F. to face to face to B16.10. Body in to 105N (forged) OR (cast) Trim 13%Cr Forged. OS Y with rising stem bolted bonnet Valve plug be locked with pin to avoid play fallout (no tack welding of plug is allowed). Insp. test to BS5146 or equal. Mat.test cert. acc. 3.1B. Nom. size 100mm Face to face 356mm Centre to top open (approx) 546mm | Jegan | Rafeek | QA Saved
1/24/2023 6:10:50 AM | QCM100003888 |  | disc1:GLOBE VALVE 4" 300# WCB RF,disc2:Vendor pn:'vendor pn extension:'name:JAMES WALKER & CO. LTD.notes:Globe Valve to BS 5352/1873 OR ISO 15761, with ball-type disc, cl.300, flanged R.F. to ANSI B16.5 face to face to ANSI B16.10. Body in CS to ASTM 105N (forged) OR ASTM A216 WCB (cast), Trim : 13%Cr,HF,Forged. OS & Y with rising stem & bolted bonnet, Valve plug be locked with pin to avoid play & fallout (no tack welding of plug is allowed). Insp. & test to BS5146 or equal. Mat.test cert. acc. EN 10204 3.1B. Nom. size: 100mm, Face to face: 356mm, Centre to top open (approx) 546mm |  | VALVE | GLOBE | API STANDARD |  |  | No | 25 | SUPPLIER:JAMES WALKER & CO. LTD,DESIGN STANDARD:BS5352/BS1873/BS5146/ISO 15761, FACE TO FACE: 356MM, CENTRE TO TOP OPEN (APPROX) 546MM | 40141611 |  |  | 0 |  |  | 0 | [5 empty] | disc1 4" 300# disc2 Vendor pn 'vendor pn extension 'name LTD.notes Globe Valve to BS 5352/1873 OR ISO with ball-type disc cl.300 flanged R.F. to face to face to B16.10. Body in to 105N (forged) OR (cast) Trim 13%Cr Forged. OS Y with rising stem bolted bonnet Valve plug be locked with pin to avoid play fallout (no tack welding of plug is allowed). Insp. test to BS5146 or equal. Mat.test cert. acc. 3.1B. Nom. size 100mm Face to face 356mm Centre to top open (approx) 546mm | Jegan | Rafeek | QA Saved
1/24/2023 6:10:50 AM | QCM100003888 |  | disc1:GLOBE VALVE 4" 300# WCB RF,disc2:Vendor pn:'vendor pn extension:'name:JAMES WALKER & CO. LTD.notes:Globe Valve to BS 5352/1873 OR ISO 15761, with ball-type disc, cl.300, flanged R.F. to ANSI B16.5 face to face to ANSI B16.10. Body in CS to ASTM 105N (forged) OR ASTM A216 WCB (cast), Trim : 13%Cr,HF,Forged. OS & Y with rising stem & bolted bonnet, Valve plug be locked with pin to avoid play & fallout (no tack welding of plug is allowed). Insp. & test to BS5146 or equal. Mat.test cert. acc. EN 10204 3.1B. Nom. size: 100mm, Face to face: 356mm, Centre to top open (approx) 546mm |  | VALVE | GLOBE | DESIGN SPEC, F TO F (E TO E) | ANSI B16.10 |  | No | 26 | SUPPLIER:JAMES WALKER & CO. LTD,DESIGN STANDARD:BS5352/BS1873/BS5146/ISO 15761, FACE TO FACE: 356MM, CENTRE TO TOP OPEN (APPROX) 546MM | 40141611 |  |  | 0 |  |  | 0 | [5 empty] | disc1 4" 300# disc2 Vendor pn 'vendor pn extension 'name LTD.notes Globe Valve to BS 5352/1873 OR ISO with ball-type disc cl.300 flanged R.F. to face to face to B16.10. Body in to 105N (forged) OR (cast) Trim 13%Cr Forged. OS Y with rising stem bolted bonnet Valve plug be locked with pin to avoid play fallout (no tack welding of plug is allowed). Insp. test to BS5146 or equal. Mat.test cert. acc. 3.1B. Nom. size 100mm Face to face 356mm Centre to top open (approx) 546mm | Jegan | Rafeek | QA Saved
1/24/2023 6:10:50 AM | QCM100003888 |  | disc1:GLOBE VALVE 4" 300# WCB RF,disc2:Vendor pn:'vendor pn extension:'name:JAMES WALKER & CO. LTD.notes:Globe Valve to BS 5352/1873 OR ISO 15761, with ball-type disc, cl.300, flanged R.F. to ANSI B16.5 face to face to ANSI B16.10. Body in CS to ASTM 105N (forged) OR ASTM A216 WCB (cast), Trim : 13%Cr,HF,Forged. OS & Y with rising stem & bolted bonnet, Valve plug be locked with pin to avoid play & fallout (no tack welding of plug is allowed). Insp. & test to BS5146 or equal. Mat.test cert. acc. EN 10204 3.1B. Nom. size: 100mm, Face to face: 356mm, Centre to top open (approx) 546mm |  | VALVE | GLOBE | DESIGN SPEC, END FLANGE | ANSI B16.5 |  | No | 27 | SUPPLIER:JAMES WALKER & CO. LTD,DESIGN STANDARD:BS5352/BS1873/BS5146/ISO 15761, FACE TO FACE: 356MM, CENTRE TO TOP OPEN (APPROX) 546MM | 40141611 |  |  | 0 |  |  | 0 | [5 empty] | disc1 4" 300# disc2 Vendor pn 'vendor pn extension 'name LTD.notes Globe Valve to BS 5352/1873 OR ISO with ball-type disc cl.300 flanged R.F. to face to face to B16.10. Body in to 105N (forged) OR (cast) Trim 13%Cr Forged. OS Y with rising stem bolted bonnet Valve plug be locked with pin to avoid play fallout (no tack welding of plug is allowed). Insp. test to BS5146 or equal. Mat.test cert. acc. 3.1B. Nom. size 100mm Face to face 356mm Centre to top open (approx) 546mm | Jegan | Rafeek | QA Saved
1/24/2023 6:10:50 AM | QCM100003888 |  | disc1:GLOBE VALVE 4" 300# WCB RF,disc2:Vendor pn:'vendor pn extension:'name:JAMES WALKER & CO. LTD.notes:Globe Valve to BS 5352/1873 OR ISO 15761, with ball-type disc, cl.300, flanged R.F. to ANSI B16.5 face to face to ANSI B16.10. Body in CS to ASTM 105N (forged) OR ASTM A216 WCB (cast), Trim : 13%Cr,HF,Forged. OS & Y with rising stem & bolted bonnet, Valve plug be locked with pin to avoid play & fallout (no tack welding of plug is allowed). Insp. & test to BS5146 or equal. Mat.test cert. acc. EN 10204 3.1B. Nom. size: 100mm, Face to face: 356mm, Centre to top open (approx) 546mm |  | VALVE | GLOBE | DESIGN SPEC, END CONNECTION |  |  | No | 28 | SUPPLIER:JAMES WALKER & CO. LTD,DESIGN STANDARD:BS5352/BS1873/BS5146/ISO 15761, FACE TO FACE: 356MM, CENTRE TO TOP OPEN (APPROX) 546MM | 40141611 |  |  | 0 |  |  | 0 | [5 empty] | disc1 4" 300# disc2 Vendor pn 'vendor pn extension 'name LTD.notes Globe Valve to BS 5352/1873 OR ISO with ball-type disc cl.300 flanged R.F. to face to face to B16.10. Body in to 105N (forged) OR (cast) Trim 13%Cr Forged. OS Y with rising stem bolted bonnet Valve plug be locked with pin to avoid play fallout (no tack welding of plug is allowed). Insp. test to BS5146 or equal. Mat.test cert. acc. 3.1B. Nom. size 100mm Face to face 356mm Centre to top open (approx) 546mm | Jegan | Rafeek | QA Saved
1/24/2023 6:10:50 AM | QCM100003888 |  | disc1:GLOBE VALVE 4" 300# WCB RF,disc2:Vendor pn:'vendor pn extension:'name:JAMES WALKER & CO. LTD.notes:Globe Valve to BS 5352/1873 OR ISO 15761, with ball-type disc, cl.300, flanged R.F. to ANSI B16.5 face to face to ANSI B16.10. Body in CS to ASTM 105N (forged) OR ASTM A216 WCB (cast), Trim : 13%Cr,HF,Forged. OS & Y with rising stem & bolted bonnet, Valve plug be locked with pin to avoid play & fallout (no tack welding of plug is allowed). Insp. & test to BS5146 or equal. Mat.test cert. acc. EN 10204 3.1B. Nom. size: 100mm, Face to face: 356mm, Centre to top open (approx) 546mm |  | VALVE | GLOBE | WALL THICKNESS |  |  | No | 29 | SUPPLIER:JAMES WALKER & CO. LTD,DESIGN STANDARD:BS5352/BS1873/BS5146/ISO 15761, FACE TO FACE: 356MM, CENTRE TO TOP OPEN (APPROX) 546MM | 40141611 |  |  | 0 |  |  | 0 | [5 empty] | disc1 4" 300# disc2 Vendor pn 'vendor pn extension 'name LTD.notes Globe Valve to BS 5352/1873 OR ISO with ball-type disc cl.300 flanged R.F. to face to face to B16.10. Body in to 105N (forged) OR (cast) Trim 13%Cr Forged. OS Y with rising stem bolted bonnet Valve plug be locked with pin to avoid play fallout (no tack welding of plug is allowed). Insp. test to BS5146 or equal. Mat.test cert. acc. 3.1B. Nom. size 100mm Face to face 356mm Centre to top open (approx) 546mm | Jegan | Rafeek | QA Saved
1/24/2023 6:10:50 AM | QCM100003888 |  | disc1:GLOBE VALVE 4" 300# WCB RF,disc2:Vendor pn:'vendor pn extension:'name:JAMES WALKER & CO. LTD.notes:Globe Valve to BS 5352/1873 OR ISO 15761, with ball-type disc, cl.300, flanged R.F. to ANSI B16.5 face to face to ANSI B16.10. Body in CS to ASTM 105N (forged) OR ASTM A216 WCB (cast), Trim : 13%Cr,HF,Forged. OS & Y with rising stem & bolted bonnet, Valve plug be locked with pin to avoid play & fallout (no tack welding of plug is allowed). Insp. & test to BS5146 or equal. Mat.test cert. acc. EN 10204 3.1B. Nom. size: 100mm, Face to face: 356mm, Centre to top open (approx) 546mm |  | VALVE | GLOBE | MAT, GLAND PACKING-STEM |  |  | No | 30 | SUPPLIER:JAMES WALKER & CO. LTD,DESIGN STANDARD:BS5352/BS1873/BS5146/ISO 15761, FACE TO FACE: 356MM, CENTRE TO TOP OPEN (APPROX) 546MM | 40141611 |  |  | 0 |  |  | 0 | [5 empty] | disc1 4" 300# disc2 Vendor pn 'vendor pn extension 'name LTD.notes Globe Valve to BS 5352/1873 OR ISO with ball-type disc cl.300 flanged R.F. to face to face to B16.10. Body in to 105N (forged) OR (cast) Trim 13%Cr Forged. OS Y with rising stem bolted bonnet Valve plug be locked with pin to avoid play fallout (no tack welding of plug is allowed). Insp. test to BS5146 or equal. Mat.test cert. acc. 3.1B. Nom. size 100mm Face to face 356mm Centre to top open (approx) 546mm | Jegan | Rafeek | QA Saved
1/24/2023 6:10:50 AM | QCM100003888 |  | disc1:GLOBE VALVE 4" 300# WCB RF,disc2:Vendor pn:'vendor pn extension:'name:JAMES WALKER & CO. LTD.notes:Globe Valve to BS 5352/1873 OR ISO 15761, with ball-type disc, cl.300, flanged R.F. to ANSI B16.5 face to face to ANSI B16.10. Body in CS to ASTM 105N (forged) OR ASTM A216 WCB (cast), Trim : 13%Cr,HF,Forged. OS & Y with rising stem & bolted bonnet, Valve plug be locked with pin to avoid play & fallout (no tack welding of plug is allowed). Insp. & test to BS5146 or equal. Mat.test cert. acc. EN 10204 3.1B. Nom. size: 100mm, Face to face: 356mm, Centre to top open (approx) 546mm |  | VALVE | GLOBE | SERVICE |  |  | No | 31 | SUPPLIER:JAMES WALKER & CO. LTD,DESIGN STANDARD:BS5352/BS1873/BS5146/ISO 15761, FACE TO FACE: 356MM, CENTRE TO TOP OPEN (APPROX) 546MM | 40141611 |  |  | 0 |  |  | 0 | [5 empty] | disc1 4" 300# disc2 Vendor pn 'vendor pn extension 'name LTD.notes Globe Valve to BS 5352/1873 OR ISO with ball-type disc cl.300 flanged R.F. to face to face to B16.10. Body in to 105N (forged) OR (cast) Trim 13%Cr Forged. OS Y with rising stem bolted bonnet Valve plug be locked with pin to avoid play fallout (no tack welding of plug is allowed). Insp. test to BS5146 or equal. Mat.test cert. acc. 3.1B. Nom. size 100mm Face to face 356mm Centre to top open (approx) 546mm | Jegan | Rafeek | QA Saved
1/24/2023 6:10:50 AM | QCM100003888 |  | disc1:GLOBE VALVE 4" 300# WCB RF,disc2:Vendor pn:'vendor pn extension:'name:JAMES WALKER & CO. LTD.notes:Globe Valve to BS 5352/1873 OR ISO 15761, with ball-type disc, cl.300, flanged R.F. to ANSI B16.5 face to face to ANSI B16.10. Body in CS to ASTM 105N (forged) OR ASTM A216 WCB (cast), Trim : 13%Cr,HF,Forged. OS & Y with rising stem & bolted bonnet, Valve plug be locked with pin to avoid play & fallout (no tack welding of plug is allowed). Insp. & test to BS5146 or equal. Mat.test cert. acc. EN 10204 3.1B. Nom. size: 100mm, Face to face: 356mm, Centre to top open (approx) 546mm |  | VALVE | GLOBE | INSPECTION CERTIFICATE | EN 10204 3.1B |  | No | 32 | SUPPLIER:JAMES WALKER & CO. LTD,DESIGN STANDARD:BS5352/BS1873/BS5146/ISO 15761, FACE TO FACE: 356MM, CENTRE TO TOP OPEN (APPROX) 546MM | 40141611 |  |  | 0 |  |  | 0 | [5 empty] | disc1 4" 300# disc2 Vendor pn 'vendor pn extension 'name LTD.notes Globe Valve to BS 5352/1873 OR ISO with ball-type disc cl.300 flanged R.F. to face to face to B16.10. Body in to 105N (forged) OR (cast) Trim 13%Cr Forged. OS Y with rising stem bolted bonnet Valve plug be locked with pin to avoid play fallout (no tack welding of plug is allowed). Insp. test to BS5146 or equal. Mat.test cert. acc. 3.1B. Nom. size 100mm Face to face 356mm Centre to top open (approx) 546mm | Jegan | Rafeek | QA Saved
1/24/2023 6:10:50 AM | QCM100003889 |  | disc1:GLOBE VALVE 6" 300# WCB RF,disc2:Vendor pn:'vendor pn extension:'name:VELAN VALVES LTD.notes:Globe Valve to BS 5352/1873 OR ISO 15761 with ball-type disc, cl.300, flanged R.F. to ANSI B16.5 face to face to ANSI B16.10. Body in CS to ASTM 105N (forged) OR ASTM A216 WCB (cast), Trim : 13%Cr,HF,Forged. OS & Y with rising stem & bolted bonnet, Valve plug be locked with pin to avoid play & fallout (no tack welding of plug is allowed). Insp. & test to BS5146 or equal. Mat.test cert. acc. EN 10204 3.1B. Nom. size: 150mm, Face to face: 445mm, Centre to top open (approx) 670mm |  | VALVE | GLOBE | TYPE OF END CONNECTION | FLANGED |  | Yes | 1 | DESIGN STANDARD:BS5352/BS1873/BS5146/ISO 15761, FACE TO FACE: 445MM, CENTRE TO TOP OPEN (APPROX) 670MM | 40141611 |  |  | 0 |  |  | 0 | [5 empty] | disc1 6" 300# disc2 Vendor pn 'vendor pn extension 'name LTD.notes Globe Valve to BS 5352/1873 OR ISO with ball-type disc cl.300 flanged R.F. to face to face to B16.10. Body in to 105N (forged) OR (cast) Trim 13%Cr Forged. OS & Y with rising stem & bolted bonnet Valve plug be locked with pin to avoid play & fallout (no tack welding of plug is allowed). Insp. & test to BS5146 or equal. Mat.test cert. acc. 3.1B. Nom. size 150mm Face to face 445mm Centre to top open (approx) 670mm | Jegan | Rafeek | QA Saved
1/24/2023 6:10:50 AM | QCM100003889 |  | disc1:GLOBE VALVE 6" 300# WCB RF,disc2:Vendor pn:'vendor pn extension:'name:VELAN VALVES LTD.notes:Globe Valve to BS 5352/1873 OR ISO 15761 with ball-type disc, cl.300, flanged R.F. to ANSI B16.5 face to face to ANSI B16.10. Body in CS to ASTM 105N (forged) OR ASTM A216 WCB (cast), Trim : 13%Cr,HF,Forged. OS & Y with rising stem & bolted bonnet, Valve plug be locked with pin to avoid play & fallout (no tack welding of plug is allowed). Insp. & test to BS5146 or equal. Mat.test cert. acc. EN 10204 3.1B. Nom. size: 150mm, Face to face: 445mm, Centre to top open (approx) 670mm |  | VALVE | GLOBE | MAT SPEC, BODY | ASTM A105N |  | Yes | 2 | DESIGN STANDARD:BS5352/BS1873/BS5146/ISO 15761, FACE TO FACE: 445MM, CENTRE TO TOP OPEN (APPROX) 670MM | 40141611 |  |  | 0 |  |  | 0 | [5 empty] | disc1 6" 300# disc2 Vendor pn 'vendor pn extension 'name LTD.notes Globe Valve to BS 5352/1873 OR ISO with ball-type disc cl.300 flanged R.F. to face to face to B16.10. Body in to 105N (forged) OR (cast) Trim 13%Cr Forged. OS & Y with rising stem & bolted bonnet Valve plug be locked with pin to avoid play & fallout (no tack welding of plug is allowed). Insp. & test to BS5146 or equal. Mat.test cert. acc. 3.1B. Nom. size 150mm Face to face 445mm Centre to top open (approx) 670mm | Jegan | Rafeek | QA Saved
1/24/2023 6:10:50 AM | QCM100003889 |  | disc1:GLOBE VALVE 6" 300# WCB RF,disc2:Vendor pn:'vendor pn extension:'name:VELAN VALVES LTD.notes:Globe Valve to BS 5352/1873 OR ISO 15761 with ball-type disc, cl.300, flanged R.F. to ANSI B16.5 face to face to ANSI B16.10. Body in CS to ASTM 105N (forged) OR ASTM A216 WCB (cast), Trim : 13%Cr,HF,Forged. OS & Y with rising stem & bolted bonnet, Valve plug be locked with pin to avoid play & fallout (no tack welding of plug is allowed). Insp. & test to BS5146 or equal. Mat.test cert. acc. EN 10204 3.1B. Nom. size: 150mm, Face to face: 445mm, Centre to top open (approx) 670mm |  | VALVE | GLOBE | PRESSURE RATING | CLASS 300 |  | Yes | 3 | DESIGN STANDARD:BS5352/BS1873/BS5146/ISO 15761, FACE TO FACE: 445MM, CENTRE TO TOP OPEN (APPROX) 670MM | 40141611 |  |  | 0 |  |  | 0 | [5 empty] | disc1 6" 300# disc2 Vendor pn 'vendor pn extension 'name LTD.notes Globe Valve to BS 5352/1873 OR ISO with ball-type disc cl.300 flanged R.F. to face to face to B16.10. Body in to 105N (forged) OR (cast) Trim 13%Cr Forged. OS & Y with rising stem & bolted bonnet Valve plug be locked with pin to avoid play & fallout (no tack welding of plug is allowed). Insp. & test to BS5146 or equal. Mat.test cert. acc. 3.1B. Nom. size 150mm Face to face 445mm Centre to top open (approx) 670mm | Jegan | Rafeek | QA Saved
1/24/2023 6:10:50 AM | QCM100003889 |  | disc1:GLOBE VALVE 6" 300# WCB RF,disc2:Vendor pn:'vendor pn extension:'name:VELAN VALVES LTD.notes:Globe Valve to BS 5352/1873 OR ISO 15761 with ball-type disc, cl.300, flanged R.F. to ANSI B16.5 face to face to ANSI B16.10. Body in CS to ASTM 105N (forged) OR ASTM A216 WCB (cast), Trim : 13%Cr,HF,Forged. OS & Y with rising stem & bolted bonnet, Valve plug be locked with pin to avoid play & fallout (no tack welding of plug is allowed). Insp. & test to BS5146 or equal. Mat.test cert. acc. EN 10204 3.1B. Nom. size: 150mm, Face to face: 445mm, Centre to top open (approx) 670mm |  | VALVE | GLOBE | NOMINAL SIZE | 6 | IN | Yes | 4 | DESIGN STANDARD:BS5352/BS1873/BS5146/ISO 15761, FACE TO FACE: 445MM, CENTRE TO TOP OPEN (APPROX) 670MM | 40141611 |  |  | 0 |  |  | 0 | [5 empty] | disc1 6" 300# disc2 Vendor pn 'vendor pn extension 'name LTD.notes Globe Valve to BS 5352/1873 OR ISO with ball-type disc cl.300 flanged R.F. to face to face to B16.10. Body in to 105N (forged) OR (cast) Trim 13%Cr Forged. OS & Y with rising stem & bolted bonnet Valve plug be locked with pin to avoid play & fallout (no tack welding of plug is allowed). Insp. & test to BS5146 or equal. Mat.test cert. acc. 3.1B. Nom. size 150mm Face to face 445mm Centre to top open (approx) 670mm | Jegan | Rafeek | QA Saved
1/24/2023 6:10:50 AM | QCM100003889 |  | disc1:GLOBE VALVE 6" 300# WCB RF,disc2:Vendor pn:'vendor pn extension:'name:VELAN VALVES LTD.notes:Globe Valve to BS 5352/1873 OR ISO 15761 with ball-type disc, cl.300, flanged R.F. to ANSI B16.5 face to face to ANSI B16.10. Body in CS to ASTM 105N (forged) OR ASTM A216 WCB (cast), Trim : 13%Cr,HF,Forged. OS & Y with rising stem & bolted bonnet, Valve plug be locked with pin to avoid play & fallout (no tack welding of plug is allowed). Insp. & test to BS5146 or equal. Mat.test cert. acc. EN 10204 3.1B. Nom. size: 150mm, Face to face: 445mm, Centre to top open (approx) 670mm |  | VALVE | GLOBE | SCHEDULE NUMBER |  |  | No | 5 | DESIGN STANDARD:BS5352/BS1873/BS5146/ISO 15761, FACE TO FACE: 445MM, CENTRE TO TOP OPEN (APPROX) 670MM | 40141611 |  |  | 0 |  |  | 0 | [5 empty] | disc1 6" 300# disc2 Vendor pn 'vendor pn extension 'name LTD.notes Globe Valve to BS 5352/1873 OR ISO with ball-type disc cl.300 flanged R.F. to face to face to B16.10. Body in to 105N (forged) OR (cast) Trim 13%Cr Forged. OS & Y with rising stem & bolted bonnet Valve plug be locked with pin to avoid play & fallout (no tack welding of plug is allowed). Insp. & test to BS5146 or equal. Mat.test cert. acc. 3.1B. Nom. size 150mm Face to face 445mm Centre to top open (approx) 670mm | Jegan | Rafeek | QA Saved
1/24/2023 6:10:50 AM | QCM100003889 |  | disc1:GLOBE VALVE 6" 300# WCB RF,disc2:Vendor pn:'vendor pn extension:'name:VELAN VALVES LTD.notes:Globe Valve to BS 5352/1873 OR ISO 15761 with ball-type disc, cl.300, flanged R.F. to ANSI B16.5 face to face to ANSI B16.10. Body in CS to ASTM 105N (forged) OR ASTM A216 WCB (cast), Trim : 13%Cr,HF,Forged. OS & Y with rising stem & bolted bonnet, Valve plug be locked with pin to avoid play & fallout (no tack welding of plug is allowed). Insp. & test to BS5146 or equal. Mat.test cert. acc. EN 10204 3.1B. Nom. size: 150mm, Face to face: 445mm, Centre to top open (approx) 670mm |  | VALVE | GLOBE | MAT, TRIM | 13CR HF |  | No | 6 | DESIGN STANDARD:BS5352/BS1873/BS5146/ISO 15761, FACE TO FACE: 445MM, CENTRE TO TOP OPEN (APPROX) 670MM | 40141611 |  |  | 0 |  |  | 0 | [5 empty] | disc1 6" 300# disc2 Vendor pn 'vendor pn extension 'name LTD.notes Globe Valve to BS 5352/1873 OR ISO with ball-type disc cl.300 flanged R.F. to face to face to B16.10. Body in to 105N (forged) OR (cast) Trim 13%Cr Forged. OS & Y with rising stem & bolted bonnet Valve plug be locked with pin to avoid play & fallout (no tack welding of plug is allowed). Insp. & test to BS5146 or equal. Mat.test cert. acc. 3.1B. Nom. size 150mm Face to face 445mm Centre to top open (approx) 670mm | Jegan | Rafeek | QA Saved
1/24/2023 6:10:50 AM | QCM100003889 |  | disc1:GLOBE VALVE 6" 300# WCB RF,disc2:Vendor pn:'vendor pn extension:'name:VELAN VALVES LTD.notes:Globe Valve to BS 5352/1873 OR ISO 15761 with ball-type disc, cl.300, flanged R.F. to ANSI B16.5 face to face to ANSI B16.10. Body in CS to ASTM 105N (forged) OR ASTM A216 WCB (cast), Trim : 13%Cr,HF,Forged. OS & Y with rising stem & bolted bonnet, Valve plug be locked with pin to avoid play & fallout (no tack welding of plug is allowed). Insp. & test to BS5146 or equal. Mat.test cert. acc. EN 10204 3.1B. Nom. size: 150mm, Face to face: 445mm, Centre to top open (approx) 670mm |  | VALVE | GLOBE | TRIM NUMBER |  |  | No | 7 | DESIGN STANDARD:BS5352/BS1873/BS5146/ISO 15761, FACE TO FACE: 445MM, CENTRE TO TOP OPEN (APPROX) 670MM | 40141611 |  |  | 0 |  |  | 0 | [5 empty] | disc1 6" 300# disc2 Vendor pn 'vendor pn extension 'name LTD.notes Globe Valve to BS 5352/1873 OR ISO with ball-type disc cl.300 flanged R.F. to face to face to B16.10. Body in to 105N (forged) OR (cast) Trim 13%Cr Forged. OS & Y with rising stem & bolted bonnet Valve plug be locked with pin to avoid play & fallout (no tack welding of plug is allowed). Insp. & test to BS5146 or equal. Mat.test cert. acc. 3.1B. Nom. size 150mm Face to face 445mm Centre to top open (approx) 670mm | Jegan | Rafeek | QA Saved
1/24/2023 6:10:50 AM | QCM100003889 |  | disc1:GLOBE VALVE 6" 300# WCB RF,disc2:Vendor pn:'vendor pn extension:'name:VELAN VALVES LTD.notes:Globe Valve to BS 5352/1873 OR ISO 15761 with ball-type disc, cl.300, flanged R.F. to ANSI B16.5 face to face to ANSI B16.10. Body in CS to ASTM 105N (forged) OR ASTM A216 WCB (cast), Trim : 13%Cr,HF,Forged. OS & Y with rising stem & bolted bonnet, Valve plug be locked with pin to avoid play & fallout (no tack welding of plug is allowed). Insp. & test to BS5146 or equal. Mat.test cert. acc. EN 10204 3.1B. Nom. size: 150mm, Face to face: 445mm, Centre to top open (approx) 670mm |  | VALVE | GLOBE | MATERIAL TEST CERTIFICATE |  |  | No | 8 | DESIGN STANDARD:BS5352/BS1873/BS5146/ISO 15761, FACE TO FACE: 445MM, CENTRE TO TOP OPEN (APPROX) 670MM | 40141611 |  |  | 0 |  |  | 0 | [5 empty] | disc1 6" 300# disc2 Vendor pn 'vendor pn extension 'name LTD.notes Globe Valve to BS 5352/1873 OR ISO with ball-type disc cl.300 flanged R.F. to face to face to B16.10. Body in to 105N (forged) OR (cast) Trim 13%Cr Forged. OS & Y with rising stem & bolted bonnet Valve plug be locked with pin to avoid play & fallout (no tack welding of plug is allowed). Insp. & test to BS5146 or equal. Mat.test cert. acc. 3.1B. Nom. size 150mm Face to face 445mm Centre to top open (approx) 670mm | Jegan | Rafeek | QA Saved
1/24/2023 6:10:50 AM | QCM100003889 |  | disc1:GLOBE VALVE 6" 300# WCB RF,disc2:Vendor pn:'vendor pn extension:'name:VELAN VALVES LTD.notes:Globe Valve to BS 5352/1873 OR ISO 15761 with ball-type disc, cl.300, flanged R.F. to ANSI B16.5 face to face to ANSI B16.10. Body in CS to ASTM 105N (forged) OR ASTM A216 WCB (cast), Trim : 13%Cr,HF,Forged. OS & Y with rising stem & bolted bonnet, Valve plug be locked with pin to avoid play & fallout (no tack welding of plug is allowed). Insp. & test to BS5146 or equal. Mat.test cert. acc. EN 10204 3.1B. Nom. size: 150mm, Face to face: 445mm, Centre to top open (approx) 670mm |  | VALVE | GLOBE | TYPE OF FACE | RAISED |  | No | 9 | DESIGN STANDARD:BS5352/BS1873/BS5146/ISO 15761, FACE TO FACE: 445MM, CENTRE TO TOP OPEN (APPROX) 670MM | 40141611 |  |  | 0 |  |  | 0 | [5 empty] | disc1 6" 300# disc2 Vendor pn 'vendor pn extension 'name LTD.notes Globe Valve to BS 5352/1873 OR ISO with ball-type disc cl.300 flanged R.F. to face to face to B16.10. Body in to 105N (forged) OR (cast) Trim 13%Cr Forged. OS & Y with rising stem & bolted bonnet Valve plug be locked with pin to avoid play & fallout (no tack welding of plug is allowed). Insp. & test to BS5146 or equal. Mat.test cert. acc. 3.1B. Nom. size 150mm Face to face 445mm Centre to top open (approx) 670mm | Jegan | Rafeek | QA Saved
1/24/2023 6:10:50 AM | QCM100003889 |  | disc1:GLOBE VALVE 6" 300# WCB RF,disc2:Vendor pn:'vendor pn extension:'name:VELAN VALVES LTD.notes:Globe Valve to BS 5352/1873 OR ISO 15761 with ball-type disc, cl.300, flanged R.F. to ANSI B16.5 face to face to ANSI B16.10. Body in CS to ASTM 105N (forged) OR ASTM A216 WCB (cast), Trim : 13%Cr,HF,Forged. OS & Y with rising stem & bolted bonnet, Valve plug be locked with pin to avoid play & fallout (no tack welding of plug is allowed). Insp. & test to BS5146 or equal. Mat.test cert. acc. EN 10204 3.1B. Nom. size: 150mm, Face to face: 445mm, Centre to top open (approx) 670mm |  | VALVE | GLOBE | TYPE OF CLOSURE MEMBER | BALL-TYPE DISC |  | No | 10 | DESIGN STANDARD:BS5352/BS1873/BS5146/ISO 15761, FACE TO FACE: 445MM, CENTRE TO TOP OPEN (APPROX) 670MM | 40141611 |  |  | 0 |  |  | 0 | [5 empty] | disc1 6" 300# disc2 Vendor pn 'vendor pn extension 'name LTD.notes Globe Valve to BS 5352/1873 OR ISO with ball-type disc cl.300 flanged R.F. to face to face to B16.10. Body in to 105N (forged) OR (cast) Trim 13%Cr Forged. OS & Y with rising stem & bolted bonnet Valve plug be locked with pin to avoid play & fallout (no tack welding of plug is allowed). Insp. & test to BS5146 or equal. Mat.test cert. acc. 3.1B. Nom. size 150mm Face to face 445mm Centre to top open (approx) 670mm | Jegan | Rafeek | QA Saved
1/24/2023 6:10:50 AM | QCM100003889 |  | disc1:GLOBE VALVE 6" 300# WCB RF,disc2:Vendor pn:'vendor pn extension:'name:VELAN VALVES LTD.notes:Globe Valve to BS 5352/1873 OR ISO 15761 with ball-type disc, cl.300, flanged R.F. to ANSI B16.5 face to face to ANSI B16.10. Body in CS to ASTM 105N (forged) OR ASTM A216 WCB (cast), Trim : 13%Cr,HF,Forged. OS & Y with rising stem & bolted bonnet, Valve plug be locked with pin to avoid play & fallout (no tack welding of plug is allowed). Insp. & test to BS5146 or equal. Mat.test cert. acc. EN 10204 3.1B. Nom. size: 150mm, Face to face: 445mm, Centre to top open (approx) 670mm |  | VALVE | GLOBE | TYPE OF BORE |  |  | No | 11 | DESIGN STANDARD:BS5352/BS1873/BS5146/ISO 15761, FACE TO FACE: 445MM, CENTRE TO TOP OPEN (APPROX) 670MM | 40141611 |  |  | 0 |  |  | 0 | [5 empty] | disc1 6" 300# disc2 Vendor pn 'vendor pn extension 'name LTD.notes Globe Valve to BS 5352/1873 OR ISO with ball-type disc cl.300 flanged R.F. to face to face to B16.10. Body in to 105N (forged) OR (cast) Trim 13%Cr Forged. OS & Y with rising stem & bolted bonnet Valve plug be locked with pin to avoid play & fallout (no tack welding of plug is allowed). Insp. & test to BS5146 or equal. Mat.test cert. acc. 3.1B. Nom. size 150mm Face to face 445mm Centre to top open (approx) 670mm | Jegan | Rafeek | QA Saved
1/24/2023 6:10:50 AM | QCM100003889 |  | disc1:GLOBE VALVE 6" 300# WCB RF,disc2:Vendor pn:'vendor pn extension:'name:VELAN VALVES LTD.notes:Globe Valve to BS 5352/1873 OR ISO 15761 with ball-type disc, cl.300, flanged R.F. to ANSI B16.5 face to face to ANSI B16.10. Body in CS to ASTM 105N (forged) OR ASTM A216 WCB (cast), Trim : 13%Cr,HF,Forged. OS & Y with rising stem & bolted bonnet, Valve plug be locked with pin to avoid play & fallout (no tack welding of plug is allowed). Insp. & test to BS5146 or equal. Mat.test cert. acc. EN 10204 3.1B. Nom. size: 150mm, Face to face: 445mm, Centre to top open (approx) 670mm |  | VALVE | GLOBE | TYPE OF BONNET/COVER | BOLTED |  | No | 12 | DESIGN STANDARD:BS5352/BS1873/BS5146/ISO 15761, FACE TO FACE: 445MM, CENTRE TO TOP OPEN (APPROX) 670MM | 40141611 |  |  | 0 |  |  | 0 | [5 empty] | disc1 6" 300# disc2 Vendor pn 'vendor pn extension 'name LTD.notes Globe Valve to BS 5352/1873 OR ISO with ball-type disc cl.300 flanged R.F. to face to face to B16.10. Body in to 105N (forged) OR (cast) Trim 13%Cr Forged. OS & Y with rising stem & bolted bonnet Valve plug be locked with pin to avoid play & fallout (no tack welding of plug is allowed). Insp. & test to BS5146 or equal. Mat.test cert. acc. 3.1B. Nom. size 150mm Face to face 445mm Centre to top open (approx) 670mm | Jegan | Rafeek | QA Saved
1/24/2023 6:10:50 AM | QCM100003889 |  | disc1:GLOBE VALVE 6" 300# WCB RF,disc2:Vendor pn:'vendor pn extension:'name:VELAN VALVES LTD.notes:Globe Valve to BS 5352/1873 OR ISO 15761 with ball-type disc, cl.300, flanged R.F. to ANSI B16.5 face to face to ANSI B16.10. Body in CS to ASTM 105N (forged) OR ASTM A216 WCB (cast), Trim : 13%Cr,HF,Forged. OS & Y with rising stem & bolted bonnet, Valve plug be locked with pin to avoid play & fallout (no tack welding of plug is allowed). Insp. & test to BS5146 or equal. Mat.test cert. acc. EN 10204 3.1B. Nom. size: 150mm, Face to face: 445mm, Centre to top open (approx) 670mm |  | VALVE | GLOBE | TYPE OF STEM | RISING |  | No | 13 | DESIGN STANDARD:BS5352/BS1873/BS5146/ISO 15761, FACE TO FACE: 445MM, CENTRE TO TOP OPEN (APPROX) 670MM | 40141611 |  |  | 0 |  |  | 0 | [5 empty] | disc1 6" 300# disc2 Vendor pn 'vendor pn extension 'name LTD.notes Globe Valve to BS 5352/1873 OR ISO with ball-type disc cl.300 flanged R.F. to face to face to B16.10. Body in to 105N (forged) OR (cast) Trim 13%Cr Forged. OS & Y with rising stem & bolted bonnet Valve plug be locked with pin to avoid play & fallout (no tack welding of plug is allowed). Insp. & test to BS5146 or equal. Mat.test cert. acc. 3.1B. Nom. size 150mm Face to face 445mm Centre to top open (approx) 670mm | Jegan | Rafeek | QA Saved
1/24/2023 6:10:50 AM | QCM100003889 |  | disc1:GLOBE VALVE 6" 300# WCB RF,disc2:Vendor pn:'vendor pn extension:'name:VELAN VALVES LTD.notes:Globe Valve to BS 5352/1873 OR ISO 15761 with ball-type disc, cl.300, flanged R.F. to ANSI B16.5 face to face to ANSI B16.10. Body in CS to ASTM 105N (forged) OR ASTM A216 WCB (cast), Trim : 13%Cr,HF,Forged. OS & Y with rising stem & bolted bonnet, Valve plug be locked with pin to avoid play & fallout (no tack welding of plug is allowed). Insp. & test to BS5146 or equal. Mat.test cert. acc. EN 10204 3.1B. Nom. size: 150mm, Face to face: 445mm, Centre to top open (approx) 670mm |  | VALVE | GLOBE | TYPE OF SEAT |  |  | No | 14 | DESIGN STANDARD:BS5352/BS1873/BS5146/ISO 15761, FACE TO FACE: 445MM, CENTRE TO TOP OPEN (APPROX) 670MM | 40141611 |  |  | 0 |  |  | 0 | [5 empty] | disc1 6" 300# disc2 Vendor pn 'vendor pn extension 'name LTD.notes Globe Valve to BS 5352/1873 OR ISO with ball-type disc cl.300 flanged R.F. to face to face to B16.10. Body in to 105N (forged) OR (cast) Trim 13%Cr Forged. OS & Y with rising stem & bolted bonnet Valve plug be locked with pin to avoid play & fallout (no tack welding of plug is allowed). Insp. & test to BS5146 or equal. Mat.test cert. acc. 3.1B. Nom. size 150mm Face to face 445mm Centre to top open (approx) 670mm | Jegan | Rafeek | QA Saved
1/24/2023 6:10:50 AM | QCM100003889 |  | disc1:GLOBE VALVE 6" 300# WCB RF,disc2:Vendor pn:'vendor pn extension:'name:VELAN VALVES LTD.notes:Globe Valve to BS 5352/1873 OR ISO 15761 with ball-type disc, cl.300, flanged R.F. to ANSI B16.5 face to face to ANSI B16.10. Body in CS to ASTM 105N (forged) OR ASTM A216 WCB (cast), Trim : 13%Cr,HF,Forged. OS & Y with rising stem & bolted bonnet, Valve plug be locked with pin to avoid play & fallout (no tack welding of plug is allowed). Insp. & test to BS5146 or equal. Mat.test cert. acc. EN 10204 3.1B. Nom. size: 150mm, Face to face: 445mm, Centre to top open (approx) 670mm |  | VALVE | GLOBE | MAT, BODY | CARBON STEEL |  | No | 15 | DESIGN STANDARD:BS5352/BS1873/BS5146/ISO 15761, FACE TO FACE: 445MM, CENTRE TO TOP OPEN (APPROX) 670MM | 40141611 |  |  | 0 |  |  | 0 | [5 empty] | disc1 6" 300# disc2 Vendor pn 'vendor pn extension 'name LTD.notes Globe Valve to BS 5352/1873 OR ISO with ball-type disc cl.300 flanged R.F. to face to face to B16.10. Body in to 105N (forged) OR (cast) Trim 13%Cr Forged. OS & Y with rising stem & bolted bonnet Valve plug be locked with pin to avoid play & fallout (no tack welding of plug is allowed). Insp. & test to BS5146 or equal. Mat.test cert. acc. 3.1B. Nom. size 150mm Face to face 445mm Centre to top open (approx) 670mm | Jegan | Rafeek | QA Saved
1/24/2023 6:10:50 AM | QCM100003889 |  | disc1:GLOBE VALVE 6" 300# WCB RF,disc2:Vendor pn:'vendor pn extension:'name:VELAN VALVES LTD.notes:Globe Valve to BS 5352/1873 OR ISO 15761 with ball-type disc, cl.300, flanged R.F. to ANSI B16.5 face to face to ANSI B16.10. Body in CS to ASTM 105N (forged) OR ASTM A216 WCB (cast), Trim : 13%Cr,HF,Forged. OS & Y with rising stem & bolted bonnet, Valve plug be locked with pin to avoid play & fallout (no tack welding of plug is allowed). Insp. & test to BS5146 or equal. Mat.test cert. acc. EN 10204 3.1B. Nom. size: 150mm, Face to face: 445mm, Centre to top open (approx) 670mm |  | VALVE | GLOBE | MAT SPEC, BONNET | ASTM A216 GRADE WCB |  | No | 16 | DESIGN STANDARD:BS5352/BS1873/BS5146/ISO 15761, FACE TO FACE: 445MM, CENTRE TO TOP OPEN (APPROX) 670MM | 40141611 |  |  | 0 |  |  | 0 | [5 empty] | disc1 6" 300# disc2 Vendor pn 'vendor pn extension 'name LTD.notes Globe Valve to BS 5352/1873 OR ISO with ball-type disc cl.300 flanged R.F. to face to face to B16.10. Body in to 105N (forged) OR (cast) Trim 13%Cr Forged. OS & Y with rising stem & bolted bonnet Valve plug be locked with pin to avoid play & fallout (no tack welding of plug is allowed). Insp. & test to BS5146 or equal. Mat.test cert. acc. 3.1B. Nom. size 150mm Face to face 445mm Centre to top open (approx) 670mm | Jegan | Rafeek | QA Saved
1/24/2023 6:10:50 AM | QCM100003889 |  | disc1:GLOBE VALVE 6" 300# WCB RF,disc2:Vendor pn:'vendor pn extension:'name:VELAN VALVES LTD.notes:Globe Valve to BS 5352/1873 OR ISO 15761 with ball-type disc, cl.300, flanged R.F. to ANSI B16.5 face to face to ANSI B16.10. Body in CS to ASTM 105N (forged) OR ASTM A216 WCB (cast), Trim : 13%Cr,HF,Forged. OS & Y with rising stem & bolted bonnet, Valve plug be locked with pin to avoid play & fallout (no tack welding of plug is allowed). Insp. & test to BS5146 or equal. Mat.test cert. acc. EN 10204 3.1B. Nom. size: 150mm, Face to face: 445mm, Centre to top open (approx) 670mm |  | VALVE | GLOBE | MAT, BONNET | CARBON STEEL |  | No | 17 | DESIGN STANDARD:BS5352/BS1873/BS5146/ISO 15761, FACE TO FACE: 445MM, CENTRE TO TOP OPEN (APPROX) 670MM | 40141611 |  |  | 0 |  |  | 0 | [5 empty] | disc1 6" 300# disc2 Vendor pn 'vendor pn extension 'name LTD.notes Globe Valve to BS 5352/1873 OR ISO with ball-type disc cl.300 flanged R.F. to face to face to B16.10. Body in to 105N (forged) OR (cast) Trim 13%Cr Forged. OS & Y with rising stem & bolted bonnet Valve plug be locked with pin to avoid play & fallout (no tack welding of plug is allowed). Insp. & test to BS5146 or equal. Mat.test cert. acc. 3.1B. Nom. size 150mm Face to face 445mm Centre to top open (approx) 670mm | Jegan | Rafeek | QA Saved
1/24/2023 6:10:50 AM | QCM100003889 |  | disc1:GLOBE VALVE 6" 300# WCB RF,disc2:Vendor pn:'vendor pn extension:'name:VELAN VALVES LTD.notes:Globe Valve to BS 5352/1873 OR ISO 15761 with ball-type disc, cl.300, flanged R.F. to ANSI B16.5 face to face to ANSI B16.10. Body in CS to ASTM 105N (forged) OR ASTM A216 WCB (cast), Trim : 13%Cr,HF,Forged. OS & Y with rising stem & bolted bonnet, Valve plug be locked with pin to avoid play & fallout (no tack welding of plug is allowed). Insp. & test to BS5146 or equal. Mat.test cert. acc. EN 10204 3.1B. Nom. size: 150mm, Face to face: 445mm, Centre to top open (approx) 670mm |  | VALVE | GLOBE | MAT, STEM |  |  | No | 18 | DESIGN STANDARD:BS5352/BS1873/BS5146/ISO 15761, FACE TO FACE: 445MM, CENTRE TO TOP OPEN (APPROX) 670MM | 40141611 |  |  | 0 |  |  | 0 | [5 empty] | disc1 6" 300# disc2 Vendor pn 'vendor pn extension 'name LTD.notes Globe Valve to BS 5352/1873 OR ISO with ball-type disc cl.300 flanged R.F. to face to face to B16.10. Body in to 105N (forged) OR (cast) Trim 13%Cr Forged. OS & Y with rising stem & bolted bonnet Valve plug be locked with pin to avoid play & fallout (no tack welding of plug is allowed). Insp. & test to BS5146 or equal. Mat.test cert. acc. 3.1B. Nom. size 150mm Face to face 445mm Centre to top open (approx) 670mm | Jegan | Rafeek | QA Saved
1/24/2023 6:10:50 AM | QCM100003889 |  | disc1:GLOBE VALVE 6" 300# WCB RF,disc2:Vendor pn:'vendor pn extension:'name:VELAN VALVES LTD.notes:Globe Valve to BS 5352/1873 OR ISO 15761 with ball-type disc, cl.300, flanged R.F. to ANSI B16.5 face to face to ANSI B16.10. Body in CS to ASTM 105N (forged) OR ASTM A216 WCB (cast), Trim : 13%Cr,HF,Forged. OS & Y with rising stem & bolted bonnet, Valve plug be locked with pin to avoid play & fallout (no tack welding of plug is allowed). Insp. & test to BS5146 or equal. Mat.test cert. acc. EN 10204 3.1B. Nom. size: 150mm, Face to face: 445mm, Centre to top open (approx) 670mm |  | VALVE | GLOBE | STEM DESIGN | OUTSIDE SCREW AND YOKE |  | No | 19 | DESIGN STANDARD:BS5352/BS1873/BS5146/ISO 15761, FACE TO FACE: 445MM, CENTRE TO TOP OPEN (APPROX) 670MM | 40141611 |  |  | 0 |  |  | 0 | [5 empty] | disc1 6" 300# disc2 Vendor pn 'vendor pn extension 'name LTD.notes Globe Valve to BS 5352/1873 OR ISO with ball-type disc cl.300 flanged R.F. to face to face to B16.10. Body in to 105N (forged) OR (cast) Trim 13%Cr Forged. OS & Y with rising stem & bolted bonnet Valve plug be locked with pin to avoid play & fallout (no tack welding of plug is allowed). Insp. & test to BS5146 or equal. Mat.test cert. acc. 3.1B. Nom. size 150mm Face to face 445mm Centre to top open (approx) 670mm | Jegan | Rafeek | QA Saved
1/24/2023 6:10:50 AM | QCM100003889 |  | disc1:GLOBE VALVE 6" 300# WCB RF,disc2:Vendor pn:'vendor pn extension:'name:VELAN VALVES LTD.notes:Globe Valve to BS 5352/1873 OR ISO 15761 with ball-type disc, cl.300, flanged R.F. to ANSI B16.5 face to face to ANSI B16.10. Body in CS to ASTM 105N (forged) OR ASTM A216 WCB (cast), Trim : 13%Cr,HF,Forged. OS & Y with rising stem & bolted bonnet, Valve plug be locked with pin to avoid play & fallout (no tack welding of plug is allowed). Insp. & test to BS5146 or equal. Mat.test cert. acc. EN 10204 3.1B. Nom. size: 150mm, Face to face: 445mm, Centre to top open (approx) 670mm |  | VALVE | GLOBE | MAT SPEC, SEAT FACING |  |  | No | 20 | DESIGN STANDARD:BS5352/BS1873/BS5146/ISO 15761, FACE TO FACE: 445MM, CENTRE TO TOP OPEN (APPROX) 670MM | 40141611 |  |  | 0 |  |  | 0 | [5 empty] | disc1 6" 300# disc2 Vendor pn 'vendor pn extension 'name LTD.notes Globe Valve to BS 5352/1873 OR ISO with ball-type disc cl.300 flanged R.F. to face to face to B16.10. Body in to 105N (forged) OR (cast) Trim 13%Cr Forged. OS & Y with rising stem & bolted bonnet Valve plug be locked with pin to avoid play & fallout (no tack welding of plug is allowed). Insp. & test to BS5146 or equal. Mat.test cert. acc. 3.1B. Nom. size 150mm Face to face 445mm Centre to top open (approx) 670mm | Jegan | Rafeek | QA Saved
1/24/2023 6:10:50 AM | QCM100003889 |  | disc1:GLOBE VALVE 6" 300# WCB RF,disc2:Vendor pn:'vendor pn extension:'name:VELAN VALVES LTD.notes:Globe Valve to BS 5352/1873 OR ISO 15761 with ball-type disc, cl.300, flanged R.F. to ANSI B16.5 face to face to ANSI B16.10. Body in CS to ASTM 105N (forged) OR ASTM A216 WCB (cast), Trim : 13%Cr,HF,Forged. OS & Y with rising stem & bolted bonnet, Valve plug be locked with pin to avoid play & fallout (no tack welding of plug is allowed). Insp. & test to BS5146 or equal. Mat.test cert. acc. EN 10204 3.1B. Nom. size: 150mm, Face to face: 445mm, Centre to top open (approx) 670mm |  | VALVE | GLOBE | MAT SPEC, BACK SEAT FACING |  |  | No | 21 | DESIGN STANDARD:BS5352/BS1873/BS5146/ISO 15761, FACE TO FACE: 445MM, CENTRE TO TOP OPEN (APPROX) 670MM | 40141611 |  |  | 0 |  |  | 0 | [5 empty] | disc1 6" 300# disc2 Vendor pn 'vendor pn extension 'name LTD.notes Globe Valve to BS 5352/1873 OR ISO with ball-type disc cl.300 flanged R.F. to face to face to B16.10. Body in to 105N (forged) OR (cast) Trim 13%Cr Forged. OS & Y with rising stem & bolted bonnet Valve plug be locked with pin to avoid play & fallout (no tack welding of plug is allowed). Insp. & test to BS5146 or equal. Mat.test cert. acc. 3.1B. Nom. size 150mm Face to face 445mm Centre to top open (approx) 670mm | Jegan | Rafeek | QA Saved
1/24/2023 6:10:50 AM | QCM100003889 |  | disc1:GLOBE VALVE 6" 300# WCB RF,disc2:Vendor pn:'vendor pn extension:'name:VELAN VALVES LTD.notes:Globe Valve to BS 5352/1873 OR ISO 15761 with ball-type disc, cl.300, flanged R.F. to ANSI B16.5 face to face to ANSI B16.10. Body in CS to ASTM 105N (forged) OR ASTM A216 WCB (cast), Trim : 13%Cr,HF,Forged. OS & Y with rising stem & bolted bonnet, Valve plug be locked with pin to avoid play & fallout (no tack welding of plug is allowed). Insp. & test to BS5146 or equal. Mat.test cert. acc. EN 10204 3.1B. Nom. size: 150mm, Face to face: 445mm, Centre to top open (approx) 670mm |  | VALVE | GLOBE | MAT SPEC, PRESSURE SEAL |  |  | No | 22 | DESIGN STANDARD:BS5352/BS1873/BS5146/ISO 15761, FACE TO FACE: 445MM, CENTRE TO TOP OPEN (APPROX) 670MM | 40141611 |  |  | 0 |  |  | 0 | [5 empty] | disc1 6" 300# disc2 Vendor pn 'vendor pn extension 'name LTD.notes Globe Valve to BS 5352/1873 OR ISO with ball-type disc cl.300 flanged R.F. to face to face to B16.10. Body in to 105N (forged) OR (cast) Trim 13%Cr Forged. OS & Y with rising stem & bolted bonnet Valve plug be locked with pin to avoid play & fallout (no tack welding of plug is allowed). Insp. & test to BS5146 or equal. Mat.test cert. acc. 3.1B. Nom. size 150mm Face to face 445mm Centre to top open (approx) 670mm | Jegan | Rafeek | QA Saved
1/24/2023 6:10:50 AM | QCM100003889 |  | disc1:GLOBE VALVE 6" 300# WCB RF,disc2:Vendor pn:'vendor pn extension:'name:VELAN VALVES LTD.notes:Globe Valve to BS 5352/1873 OR ISO 15761 with ball-type disc, cl.300, flanged R.F. to ANSI B16.5 face to face to ANSI B16.10. Body in CS to ASTM 105N (forged) OR ASTM A216 WCB (cast), Trim : 13%Cr,HF,Forged. OS & Y with rising stem & bolted bonnet, Valve plug be locked with pin to avoid play & fallout (no tack welding of plug is allowed). Insp. & test to BS5146 or equal. Mat.test cert. acc. EN 10204 3.1B. Nom. size: 150mm, Face to face: 445mm, Centre to top open (approx) 670mm |  | VALVE | GLOBE | MAT SPEC, BOLT/STUD |  |  | No | 23 | DESIGN STANDARD:BS5352/BS1873/BS5146/ISO 15761, FACE TO FACE: 445MM, CENTRE TO TOP OPEN (APPROX) 670MM | 40141611 |  |  | 0 |  |  | 0 | [5 empty] | disc1 6" 300# disc2 Vendor pn 'vendor pn extension 'name LTD.notes Globe Valve to BS 5352/1873 OR ISO with ball-type disc cl.300 flanged R.F. to face to face to B16.10. Body in to 105N (forged) OR (cast) Trim 13%Cr Forged. OS & Y with rising stem & bolted bonnet Valve plug be locked with pin to avoid play & fallout (no tack welding of plug is allowed). Insp. & test to BS5146 or equal. Mat.test cert. acc. 3.1B. Nom. size 150mm Face to face 445mm Centre to top open (approx) 670mm | Jegan | Rafeek | QA Saved
1/24/2023 6:10:50 AM | QCM100003889 |  | disc1:GLOBE VALVE 6" 300# WCB RF,disc2:Vendor pn:'vendor pn extension:'name:VELAN VALVES LTD.notes:Globe Valve to BS 5352/1873 OR ISO 15761 with ball-type disc, cl.300, flanged R.F. to ANSI B16.5 face to face to ANSI B16.10. Body in CS to ASTM 105N (forged) OR ASTM A216 WCB (cast), Trim : 13%Cr,HF,Forged. OS & Y with rising stem & bolted bonnet, Valve plug be locked with pin to avoid play & fallout (no tack welding of plug is allowed). Insp. & test to BS5146 or equal. Mat.test cert. acc. EN 10204 3.1B. Nom. size: 150mm, Face to face: 445mm, Centre to top open (approx) 670mm |  | VALVE | GLOBE | MAT SPEC, NUT |  |  | No | 24 | DESIGN STANDARD:BS5352/BS1873/BS5146/ISO 15761, FACE TO FACE: 445MM, CENTRE TO TOP OPEN (APPROX) 670MM | 40141611 |  |  | 0 |  |  | 0 | [5 empty] | disc1 6" 300# disc2 Vendor pn 'vendor pn extension 'name LTD.notes Globe Valve to BS 5352/1873 OR ISO with ball-type disc cl.300 flanged R.F. to face to face to B16.10. Body in to 105N (forged) OR (cast) Trim 13%Cr Forged. OS & Y with rising stem & bolted bonnet Valve plug be locked with pin to avoid play & fallout (no tack welding of plug is allowed). Insp. & test to BS5146 or equal. Mat.test cert. acc. 3.1B. Nom. size 150mm Face to face 445mm Centre to top open (approx) 670mm | Jegan | Rafeek | QA Saved
1/24/2023 6:10:50 AM | QCM100003889 |  | disc1:GLOBE VALVE 6" 300# WCB RF,disc2:Vendor pn:'vendor pn extension:'name:VELAN VALVES LTD.notes:Globe Valve to BS 5352/1873 OR ISO 15761 with ball-type disc, cl.300, flanged R.F. to ANSI B16.5 face to face to ANSI B16.10. Body in CS to ASTM 105N (forged) OR ASTM A216 WCB (cast), Trim : 13%Cr,HF,Forged. OS & Y with rising stem & bolted bonnet, Valve plug be locked with pin to avoid play & fallout (no tack welding of plug is allowed). Insp. & test to BS5146 or equal. Mat.test cert. acc. EN 10204 3.1B. Nom. size: 150mm, Face to face: 445mm, Centre to top open (approx) 670mm |  | VALVE | GLOBE | API STANDARD |  |  | No | 25 | DESIGN STANDARD:BS5352/BS1873/BS5146/ISO 15761, FACE TO FACE: 445MM, CENTRE TO TOP OPEN (APPROX) 670MM | 40141611 |  |  | 0 |  |  | 0 | [5 empty] | disc1 6" 300# disc2 Vendor pn 'vendor pn extension 'name LTD.notes Globe Valve to BS 5352/1873 OR ISO with ball-type disc cl.300 flanged R.F. to face to face to B16.10. Body in to 105N (forged) OR (cast) Trim 13%Cr Forged. OS & Y with rising stem & bolted bonnet Valve plug be locked with pin to avoid play & fallout (no tack welding of plug is allowed). Insp. & test to BS5146 or equal. Mat.test cert. acc. 3.1B. Nom. size 150mm Face to face 445mm Centre to top open (approx) 670mm | Jegan | Rafeek | QA Saved
1/24/2023 6:10:50 AM | QCM100003889 |  | disc1:GLOBE VALVE 6" 300# WCB RF,disc2:Vendor pn:'vendor pn extension:'name:VELAN VALVES LTD.notes:Globe Valve to BS 5352/1873 OR ISO 15761 with ball-type disc, cl.300, flanged R.F. to ANSI B16.5 face to face to ANSI B16.10. Body in CS to ASTM 105N (forged) OR ASTM A216 WCB (cast), Trim : 13%Cr,HF,Forged. OS & Y with rising stem & bolted bonnet, Valve plug be locked with pin to avoid play & fallout (no tack welding of plug is allowed). Insp. & test to BS5146 or equal. Mat.test cert. acc. EN 10204 3.1B. Nom. size: 150mm, Face to face: 445mm, Centre to top open (approx) 670mm |  | VALVE | GLOBE | DESIGN SPEC, F TO F (E TO E) | ANSI B16.10 |  | No | 26 | DESIGN STANDARD:BS5352/BS1873/BS5146/ISO 15761, FACE TO FACE: 445MM, CENTRE TO TOP OPEN (APPROX) 670MM | 40141611 |  |  | 0 |  |  | 0 | [5 empty] | disc1 6" 300# disc2 Vendor pn 'vendor pn extension 'name LTD.notes Globe Valve to BS 5352/1873 OR ISO with ball-type disc cl.300 flanged R.F. to face to face to B16.10. Body in to 105N (forged) OR (cast) Trim 13%Cr Forged. OS & Y with rising stem & bolted bonnet Valve plug be locked with pin to avoid play & fallout (no tack welding of plug is allowed). Insp. & test to BS5146 or equal. Mat.test cert. acc. 3.1B. Nom. size 150mm Face to face 445mm Centre to top open (approx) 670mm | Jegan | Rafeek | QA Saved
1/24/2023 6:10:50 AM | QCM100003889 |  | disc1:GLOBE VALVE 6" 300# WCB RF,disc2:Vendor pn:'vendor pn extension:'name:VELAN VALVES LTD.notes:Globe Valve to BS 5352/1873 OR ISO 15761 with ball-type disc, cl.300, flanged R.F. to ANSI B16.5 face to face to ANSI B16.10. Body in CS to ASTM 105N (forged) OR ASTM A216 WCB (cast), Trim : 13%Cr,HF,Forged. OS & Y with rising stem & bolted bonnet, Valve plug be locked with pin to avoid play & fallout (no tack welding of plug is allowed). Insp. & test to BS5146 or equal. Mat.test cert. acc. EN 10204 3.1B. Nom. size: 150mm, Face to face: 445mm, Centre to top open (approx) 670mm |  | VALVE | GLOBE | DESIGN SPEC, END FLANGE | ANSI B16.5 |  | No | 27 | DESIGN STANDARD:BS5352/BS1873/BS5146/ISO 15761, FACE TO FACE: 445MM, CENTRE TO TOP OPEN (APPROX) 670MM | 40141611 |  |  | 0 |  |  | 0 | [5 empty] | disc1 6" 300# disc2 Vendor pn 'vendor pn extension 'name LTD.notes Globe Valve to BS 5352/1873 OR ISO with ball-type disc cl.300 flanged R.F. to face to face to B16.10. Body in to 105N (forged) OR (cast) Trim 13%Cr Forged. OS & Y with rising stem & bolted bonnet Valve plug be locked with pin to avoid play & fallout (no tack welding of plug is allowed). Insp. & test to BS5146 or equal. Mat.test cert. acc. 3.1B. Nom. size 150mm Face to face 445mm Centre to top open (approx) 670mm | Jegan | Rafeek | QA Saved
1/24/2023 6:10:50 AM | QCM100003889 |  | disc1:GLOBE VALVE 6" 300# WCB RF,disc2:Vendor pn:'vendor pn extension:'name:VELAN VALVES LTD.notes:Globe Valve to BS 5352/1873 OR ISO 15761 with ball-type disc, cl.300, flanged R.F. to ANSI B16.5 face to face to ANSI B16.10. Body in CS to ASTM 105N (forged) OR ASTM A216 WCB (cast), Trim : 13%Cr,HF,Forged. OS & Y with rising stem & bolted bonnet, Valve plug be locked with pin to avoid play & fallout (no tack welding of plug is allowed). Insp. & test to BS5146 or equal. Mat.test cert. acc. EN 10204 3.1B. Nom. size: 150mm, Face to face: 445mm, Centre to top open (approx) 670mm |  | VALVE | GLOBE | DESIGN SPEC, END CONNECTION |  |  | No | 28 | DESIGN STANDARD:BS5352/BS1873/BS5146/ISO 15761, FACE TO FACE: 445MM, CENTRE TO TOP OPEN (APPROX) 670MM | 40141611 |  |  | 0 |  |  | 0 | [5 empty] | disc1 6" 300# disc2 Vendor pn 'vendor pn extension 'name LTD.notes Globe Valve to BS 5352/1873 OR ISO with ball-type disc cl.300 flanged R.F. to face to face to B16.10. Body in to 105N (forged) OR (cast) Trim 13%Cr Forged. OS & Y with rising stem & bolted bonnet Valve plug be locked with pin to avoid play & fallout (no tack welding of plug is allowed). Insp. & test to BS5146 or equal. Mat.test cert. acc. 3.1B. Nom. size 150mm Face to face 445mm Centre to top open (approx) 670mm | Jegan | Rafeek | QA Saved
1/24/2023 6:10:50 AM | QCM100003889 |  | disc1:GLOBE VALVE 6" 300# WCB RF,disc2:Vendor pn:'vendor pn extension:'name:VELAN VALVES LTD.notes:Globe Valve to BS 5352/1873 OR ISO 15761 with ball-type disc, cl.300, flanged R.F. to ANSI B16.5 face to face to ANSI B16.10. Body in CS to ASTM 105N (forged) OR ASTM A216 WCB (cast), Trim : 13%Cr,HF,Forged. OS & Y with rising stem & bolted bonnet, Valve plug be locked with pin to avoid play & fallout (no tack welding of plug is allowed). Insp. & test to BS5146 or equal. Mat.test cert. acc. EN 10204 3.1B. Nom. size: 150mm, Face to face: 445mm, Centre to top open (approx) 670mm |  | VALVE | GLOBE | WALL THICKNESS |  |  | No | 29 | DESIGN STANDARD:BS5352/BS1873/BS5146/ISO 15761, FACE TO FACE: 445MM, CENTRE TO TOP OPEN (APPROX) 670MM | 40141611 |  |  | 0 |  |  | 0 | [5 empty] | disc1 6" 300# disc2 Vendor pn 'vendor pn extension 'name LTD.notes Globe Valve to BS 5352/1873 OR ISO with ball-type disc cl.300 flanged R.F. to face to face to B16.10. Body in to 105N (forged) OR (cast) Trim 13%Cr Forged. OS & Y with rising stem & bolted bonnet Valve plug be locked with pin to avoid play & fallout (no tack welding of plug is allowed). Insp. & test to BS5146 or equal. Mat.test cert. acc. 3.1B. Nom. size 150mm Face to face 445mm Centre to top open (approx) 670mm | Jegan | Rafeek | QA Saved
1/24/2023 6:10:50 AM | QCM100003889 |  | disc1:GLOBE VALVE 6" 300# WCB RF,disc2:Vendor pn:'vendor pn extension:'name:VELAN VALVES LTD.notes:Globe Valve to BS 5352/1873 OR ISO 15761 with ball-type disc, cl.300, flanged R.F. to ANSI B16.5 face to face to ANSI B16.10. Body in CS to ASTM 105N (forged) OR ASTM A216 WCB (cast), Trim : 13%Cr,HF,Forged. OS & Y with rising stem & bolted bonnet, Valve plug be locked with pin to avoid play & fallout (no tack welding of plug is allowed). Insp. & test to BS5146 or equal. Mat.test cert. acc. EN 10204 3.1B. Nom. size: 150mm, Face to face: 445mm, Centre to top open (approx) 670mm |  | VALVE | GLOBE | MAT, GLAND PACKING-STEM |  |  | No | 30 | DESIGN STANDARD:BS5352/BS1873/BS5146/ISO 15761, FACE TO FACE: 445MM, CENTRE TO TOP OPEN (APPROX) 670MM | 40141611 |  |  | 0 |  |  | 0 | [5 empty] | disc1 6" 300# disc2 Vendor pn 'vendor pn extension 'name LTD.notes Globe Valve to BS 5352/1873 OR ISO with ball-type disc cl.300 flanged R.F. to face to face to B16.10. Body in to 105N (forged) OR (cast) Trim 13%Cr Forged. OS & Y with rising stem & bolted bonnet Valve plug be locked with pin to avoid play & fallout (no tack welding of plug is allowed). Insp. & test to BS5146 or equal. Mat.test cert. acc. 3.1B. Nom. size 150mm Face to face 445mm Centre to top open (approx) 670mm | Jegan | Rafeek | QA Saved
1/24/2023 6:10:50 AM | QCM100003889 |  | disc1:GLOBE VALVE 6" 300# WCB RF,disc2:Vendor pn:'vendor pn extension:'name:VELAN VALVES LTD.notes:Globe Valve to BS 5352/1873 OR ISO 15761 with ball-type disc, cl.300, flanged R.F. to ANSI B16.5 face to face to ANSI B16.10. Body in CS to ASTM 105N (forged) OR ASTM A216 WCB (cast), Trim : 13%Cr,HF,Forged. OS & Y with rising stem & bolted bonnet, Valve plug be locked with pin to avoid play & fallout (no tack welding of plug is allowed). Insp. & test to BS5146 or equal. Mat.test cert. acc. EN 10204 3.1B. Nom. size: 150mm, Face to face: 445mm, Centre to top open (approx) 670mm |  | VALVE | GLOBE | SERVICE |  |  | No | 31 | DESIGN STANDARD:BS5352/BS1873/BS5146/ISO 15761, FACE TO FACE: 445MM, CENTRE TO TOP OPEN (APPROX) 670MM | 40141611 |  |  | 0 |  |  | 0 | [5 empty] | disc1 6" 300# disc2 Vendor pn 'vendor pn extension 'name LTD.notes Globe Valve to BS 5352/1873 OR ISO with ball-type disc cl.300 flanged R.F. to face to face to B16.10. Body in to 105N (forged) OR (cast) Trim 13%Cr Forged. OS & Y with rising stem & bolted bonnet Valve plug be locked with pin to avoid play & fallout (no tack welding of plug is allowed). Insp. & test to BS5146 or equal. Mat.test cert. acc. 3.1B. Nom. size 150mm Face to face 445mm Centre to top open (approx) 670mm | Jegan | Rafeek | QA Saved
1/24/2023 6:10:50 AM | QCM100003889 |  | disc1:GLOBE VALVE 6" 300# WCB RF,disc2:Vendor pn:'vendor pn extension:'name:VELAN VALVES LTD.notes:Globe Valve to BS 5352/1873 OR ISO 15761 with ball-type disc, cl.300, flanged R.F. to ANSI B16.5 face to face to ANSI B16.10. Body in CS to ASTM 105N (forged) OR ASTM A216 WCB (cast), Trim : 13%Cr,HF,Forged. OS & Y with rising stem & bolted bonnet, Valve plug be locked with pin to avoid play & fallout (no tack welding of plug is allowed). Insp. & test to BS5146 or equal. Mat.test cert. acc. EN 10204 3.1B. Nom. size: 150mm, Face to face: 445mm, Centre to top open (approx) 670mm |  | VALVE | GLOBE | INSPECTION CERTIFICATE | EN 10204 3.1B |  | No | 32 | DESIGN STANDARD:BS5352/BS1873/BS5146/ISO 15761, FACE TO FACE: 445MM, CENTRE TO TOP OPEN (APPROX) 670MM | 40141611 |  |  | 0 |  |  | 0 | [5 empty] | disc1 6" 300# disc2 Vendor pn 'vendor pn extension 'name LTD.notes Globe Valve to BS 5352/1873 OR ISO with ball-type disc cl.300 flanged R.F. to face to face to B16.10. Body in to 105N (forged) OR (cast) Trim 13%Cr Forged. OS & Y with rising stem & bolted bonnet Valve plug be locked with pin to avoid play & fallout (no tack welding of plug is allowed). Insp. & test to BS5146 or equal. Mat.test cert. acc. 3.1B. Nom. size 150mm Face to face 445mm Centre to top open (approx) 670mm | Jegan | Rafeek | QA Saved
1/24/2023 6:10:50 AM | QCM100003890 |  | disc1:GLOBE VALVE 8" 300# WCB RF,disc2:Vendor pn:'vendor pn extension:'name:VELAN VALVES LTD.notes:Globe Valve to BS 5352/1873 OR ISO 15761 with ball-type disc, cl.300, flanged R.F. to ANSI B16.5 face to face to ANSI B16.10. Body in CS to ASTM 105N (forged) OR ASTM A216 WCB (cast), Trim 13%Cr,HF,Forged. OS & Y with rising stem & bolted bonnet, Valve plug be locked with pin to avoid play & fallout (no tack welding of plug is allowed). Insp. & test to BS5146 or equal. Mat.test cert. acc. EN 10204 3.1B. Nom. size: 200mm, Face to face: 559mm, Centre to top open (approx)940mm. |  | VALVE | GLOBE | TYPE OF END CONNECTION | FLANGED |  | Yes | 1 | DESIGN STANDARD:BS5352/BS1873/BS5146/ISO 15761, FACE TO FACE: 559MM, CENTRE TO TOP OPEN (APPROX)940MM. | 40141611 |  |  | 0 |  |  | 0 | [5 empty] | disc1 8" 300# disc2 Vendor pn 'vendor pn extension 'name LTD.notes Globe Valve to BS 5352/1873 OR ISO with ball-type disc cl.300 flanged R.F. to face to face to B16.10. Body in to 105N (forged) OR (cast) Trim 13%Cr Forged. OS & Y with rising stem & bolted bonnet Valve plug be locked with pin to avoid play & fallout (no tack welding of plug is allowed). Insp. & test to BS5146 or equal. Mat.test cert. acc. 3.1B. Nom. size 200mm Face to face 559mm Centre to top open (approx)940mm. | Jegan | Rafeek | QA Saved
1/24/2023 6:10:50 AM | QCM100003890 |  | disc1:GLOBE VALVE 8" 300# WCB RF,disc2:Vendor pn:'vendor pn extension:'name:VELAN VALVES LTD.notes:Globe Valve to BS 5352/1873 OR ISO 15761 with ball-type disc, cl.300, flanged R.F. to ANSI B16.5 face to face to ANSI B16.10. Body in CS to ASTM 105N (forged) OR ASTM A216 WCB (cast), Trim 13%Cr,HF,Forged. OS & Y with rising stem & bolted bonnet, Valve plug be locked with pin to avoid play & fallout (no tack welding of plug is allowed). Insp. & test to BS5146 or equal. Mat.test cert. acc. EN 10204 3.1B. Nom. size: 200mm, Face to face: 559mm, Centre to top open (approx)940mm. |  | VALVE | GLOBE | MAT SPEC, BODY | ASTM A105N |  | Yes | 2 | DESIGN STANDARD:BS5352/BS1873/BS5146/ISO 15761, FACE TO FACE: 559MM, CENTRE TO TOP OPEN (APPROX)940MM. | 40141611 |  |  | 0 |  |  | 0 | [5 empty] | disc1 8" 300# disc2 Vendor pn 'vendor pn extension 'name LTD.notes Globe Valve to BS 5352/1873 OR ISO with ball-type disc cl.300 flanged R.F. to face to face to B16.10. Body in to 105N (forged) OR (cast) Trim 13%Cr Forged. OS & Y with rising stem & bolted bonnet Valve plug be locked with pin to avoid play & fallout (no tack welding of plug is allowed). Insp. & test to BS5146 or equal. Mat.test cert. acc. 3.1B. Nom. size 200mm Face to face 559mm Centre to top open (approx)940mm. | Jegan | Rafeek | QA Saved
1/24/2023 6:10:50 AM | QCM100003890 |  | disc1:GLOBE VALVE 8" 300# WCB RF,disc2:Vendor pn:'vendor pn extension:'name:VELAN VALVES LTD.notes:Globe Valve to BS 5352/1873 OR ISO 15761 with ball-type disc, cl.300, flanged R.F. to ANSI B16.5 face to face to ANSI B16.10. Body in CS to ASTM 105N (forged) OR ASTM A216 WCB (cast), Trim 13%Cr,HF,Forged. OS & Y with rising stem & bolted bonnet, Valve plug be locked with pin to avoid play & fallout (no tack welding of plug is allowed). Insp. & test to BS5146 or equal. Mat.test cert. acc. EN 10204 3.1B. Nom. size: 200mm, Face to face: 559mm, Centre to top open (approx)940mm. |  | VALVE | GLOBE | PRESSURE RATING | CLASS 300 |  | Yes | 3 | DESIGN STANDARD:BS5352/BS1873/BS5146/ISO 15761, FACE TO FACE: 559MM, CENTRE TO TOP OPEN (APPROX)940MM. | 40141611 |  |  | 0 |  |  | 0 | [5 empty] | disc1 8" 300# disc2 Vendor pn 'vendor pn extension 'name LTD.notes Globe Valve to BS 5352/1873 OR ISO with ball-type disc cl.300 flanged R.F. to face to face to B16.10. Body in to 105N (forged) OR (cast) Trim 13%Cr Forged. OS & Y with rising stem & bolted bonnet Valve plug be locked with pin to avoid play & fallout (no tack welding of plug is allowed). Insp. & test to BS5146 or equal. Mat.test cert. acc. 3.1B. Nom. size 200mm Face to face 559mm Centre to top open (approx)940mm. | Jegan | Rafeek | QA Saved
1/24/2023 6:10:50 AM | QCM100003890 |  | disc1:GLOBE VALVE 8" 300# WCB RF,disc2:Vendor pn:'vendor pn extension:'name:VELAN VALVES LTD.notes:Globe Valve to BS 5352/1873 OR ISO 15761 with ball-type disc, cl.300, flanged R.F. to ANSI B16.5 face to face to ANSI B16.10. Body in CS to ASTM 105N (forged) OR ASTM A216 WCB (cast), Trim 13%Cr,HF,Forged. OS & Y with rising stem & bolted bonnet, Valve plug be locked with pin to avoid play & fallout (no tack welding of plug is allowed). Insp. & test to BS5146 or equal. Mat.test cert. acc. EN 10204 3.1B. Nom. size: 200mm, Face to face: 559mm, Centre to top open (approx)940mm. |  | VALVE | GLOBE | NOMINAL SIZE | 8 | IN | Yes | 4 | DESIGN STANDARD:BS5352/BS1873/BS5146/ISO 15761, FACE TO FACE: 559MM, CENTRE TO TOP OPEN (APPROX)940MM. | 40141611 |  |  | 0 |  |  | 0 | [5 empty] | disc1 8" 300# disc2 Vendor pn 'vendor pn extension 'name LTD.notes Globe Valve to BS 5352/1873 OR ISO with ball-type disc cl.300 flanged R.F. to face to face to B16.10. Body in to 105N (forged) OR (cast) Trim 13%Cr Forged. OS & Y with rising stem & bolted bonnet Valve plug be locked with pin to avoid play & fallout (no tack welding of plug is allowed). Insp. & test to BS5146 or equal. Mat.test cert. acc. 3.1B. Nom. size 200mm Face to face 559mm Centre to top open (approx)940mm. | Jegan | Rafeek | QA Saved
1/24/2023 6:10:50 AM | QCM100003890 |  | disc1:GLOBE VALVE 8" 300# WCB RF,disc2:Vendor pn:'vendor pn extension:'name:VELAN VALVES LTD.notes:Globe Valve to BS 5352/1873 OR ISO 15761 with ball-type disc, cl.300, flanged R.F. to ANSI B16.5 face to face to ANSI B16.10. Body in CS to ASTM 105N (forged) OR ASTM A216 WCB (cast), Trim 13%Cr,HF,Forged. OS & Y with rising stem & bolted bonnet, Valve plug be locked with pin to avoid play & fallout (no tack welding of plug is allowed). Insp. & test to BS5146 or equal. Mat.test cert. acc. EN 10204 3.1B. Nom. size: 200mm, Face to face: 559mm, Centre to top open (approx)940mm. |  | VALVE | GLOBE | SCHEDULE NUMBER |  |  | No | 5 | DESIGN STANDARD:BS5352/BS1873/BS5146/ISO 15761, FACE TO FACE: 559MM, CENTRE TO TOP OPEN (APPROX)940MM. | 40141611 |  |  | 0 |  |  | 0 | [5 empty] | disc1 8" 300# disc2 Vendor pn 'vendor pn extension 'name LTD.notes Globe Valve to BS 5352/1873 OR ISO with ball-type disc cl.300 flanged R.F. to face to face to B16.10. Body in to 105N (forged) OR (cast) Trim 13%Cr Forged. OS & Y with rising stem & bolted bonnet Valve plug be locked with pin to avoid play & fallout (no tack welding of plug is allowed). Insp. & test to BS5146 or equal. Mat.test cert. acc. 3.1B. Nom. size 200mm Face to face 559mm Centre to top open (approx)940mm. | Jegan | Rafeek | QA Saved
1/24/2023 6:10:50 AM | QCM100003890 |  | disc1:GLOBE VALVE 8" 300# WCB RF,disc2:Vendor pn:'vendor pn extension:'name:VELAN VALVES LTD.notes:Globe Valve to BS 5352/1873 OR ISO 15761 with ball-type disc, cl.300, flanged R.F. to ANSI B16.5 face to face to ANSI B16.10. Body in CS to ASTM 105N (forged) OR ASTM A216 WCB (cast), Trim 13%Cr,HF,Forged. OS & Y with rising stem & bolted bonnet, Valve plug be locked with pin to avoid play & fallout (no tack welding of plug is allowed). Insp. & test to BS5146 or equal. Mat.test cert. acc. EN 10204 3.1B. Nom. size: 200mm, Face to face: 559mm, Centre to top open (approx)940mm. |  | VALVE | GLOBE | MAT, TRIM | 13CR GRADE HF |  | No | 6 | DESIGN STANDARD:BS5352/BS1873/BS5146/ISO 15761, FACE TO FACE: 559MM, CENTRE TO TOP OPEN (APPROX)940MM. | 40141611 |  |  | 0 |  |  | 0 | [5 empty] | disc1 8" 300# disc2 Vendor pn 'vendor pn extension 'name LTD.notes Globe Valve to BS 5352/1873 OR ISO with ball-type disc cl.300 flanged R.F. to face to face to B16.10. Body in to 105N (forged) OR (cast) Trim 13%Cr Forged. OS & Y with rising stem & bolted bonnet Valve plug be locked with pin to avoid play & fallout (no tack welding of plug is allowed). Insp. & test to BS5146 or equal. Mat.test cert. acc. 3.1B. Nom. size 200mm Face to face 559mm Centre to top open (approx)940mm. | Jegan | Rafeek | QA Saved
1/24/2023 6:10:50 AM | QCM100003890 |  | disc1:GLOBE VALVE 8" 300# WCB RF,disc2:Vendor pn:'vendor pn extension:'name:VELAN VALVES LTD.notes:Globe Valve to BS 5352/1873 OR ISO 15761 with ball-type disc, cl.300, flanged R.F. to ANSI B16.5 face to face to ANSI B16.10. Body in CS to ASTM 105N (forged) OR ASTM A216 WCB (cast), Trim 13%Cr,HF,Forged. OS & Y with rising stem & bolted bonnet, Valve plug be locked with pin to avoid play & fallout (no tack welding of plug is allowed). Insp. & test to BS5146 or equal. Mat.test cert. acc. EN 10204 3.1B. Nom. size: 200mm, Face to face: 559mm, Centre to top open (approx)940mm. |  | VALVE | GLOBE | TRIM NUMBER |  |  | No | 7 | DESIGN STANDARD:BS5352/BS1873/BS5146/ISO 15761, FACE TO FACE: 559MM, CENTRE TO TOP OPEN (APPROX)940MM. | 40141611 |  |  | 0 |  |  | 0 | [5 empty] | disc1 8" 300# disc2 Vendor pn 'vendor pn extension 'name LTD.notes Globe Valve to BS 5352/1873 OR ISO with ball-type disc cl.300 flanged R.F. to face to face to B16.10. Body in to 105N (forged) OR (cast) Trim 13%Cr Forged. OS & Y with rising stem & bolted bonnet Valve plug be locked with pin to avoid play & fallout (no tack welding of plug is allowed). Insp. & test to BS5146 or equal. Mat.test cert. acc. 3.1B. Nom. size 200mm Face to face 559mm Centre to top open (approx)940mm. | Jegan | Rafeek | QA Saved
1/24/2023 6:10:50 AM | QCM100003890 |  | disc1:GLOBE VALVE 8" 300# WCB RF,disc2:Vendor pn:'vendor pn extension:'name:VELAN VALVES LTD.notes:Globe Valve to BS 5352/1873 OR ISO 15761 with ball-type disc, cl.300, flanged R.F. to ANSI B16.5 face to face to ANSI B16.10. Body in CS to ASTM 105N (forged) OR ASTM A216 WCB (cast), Trim 13%Cr,HF,Forged. OS & Y with rising stem & bolted bonnet, Valve plug be locked with pin to avoid play & fallout (no tack welding of plug is allowed). Insp. & test to BS5146 or equal. Mat.test cert. acc. EN 10204 3.1B. Nom. size: 200mm, Face to face: 559mm, Centre to top open (approx)940mm. |  | VALVE | GLOBE | MATERIAL TEST CERTIFICATE |  |  | No | 8 | DESIGN STANDARD:BS5352/BS1873/BS5146/ISO 15761, FACE TO FACE: 559MM, CENTRE TO TOP OPEN (APPROX)940MM. | 40141611 |  |  | 0 |  |  | 0 | [5 empty] | disc1 8" 300# disc2 Vendor pn 'vendor pn extension 'name LTD.notes Globe Valve to BS 5352/1873 OR ISO with ball-type disc cl.300 flanged R.F. to face to face to B16.10. Body in to 105N (forged) OR (cast) Trim 13%Cr Forged. OS & Y with rising stem & bolted bonnet Valve plug be locked with pin to avoid play & fallout (no tack welding of plug is allowed). Insp. & test to BS5146 or equal. Mat.test cert. acc. 3.1B. Nom. size 200mm Face to face 559mm Centre to top open (approx)940mm. | Jegan | Rafeek | QA Saved
1/24/2023 6:10:50 AM | QCM100003890 |  | disc1:GLOBE VALVE 8" 300# WCB RF,disc2:Vendor pn:'vendor pn extension:'name:VELAN VALVES LTD.notes:Globe Valve to BS 5352/1873 OR ISO 15761 with ball-type disc, cl.300, flanged R.F. to ANSI B16.5 face to face to ANSI B16.10. Body in CS to ASTM 105N (forged) OR ASTM A216 WCB (cast), Trim 13%Cr,HF,Forged. OS & Y with rising stem & bolted bonnet, Valve plug be locked with pin to avoid play & fallout (no tack welding of plug is allowed). Insp. & test to BS5146 or equal. Mat.test cert. acc. EN 10204 3.1B. Nom. size: 200mm, Face to face: 559mm, Centre to top open (approx)940mm. |  | VALVE | GLOBE | TYPE OF FACE | RAISED |  | No | 9 | DESIGN STANDARD:BS5352/BS1873/BS5146/ISO 15761, FACE TO FACE: 559MM, CENTRE TO TOP OPEN (APPROX)940MM. | 40141611 |  |  | 0 |  |  | 0 | [5 empty] | disc1 8" 300# disc2 Vendor pn 'vendor pn extension 'name LTD.notes Globe Valve to BS 5352/1873 OR ISO with ball-type disc cl.300 flanged R.F. to face to face to B16.10. Body in to 105N (forged) OR (cast) Trim 13%Cr Forged. OS & Y with rising stem & bolted bonnet Valve plug be locked with pin to avoid play & fallout (no tack welding of plug is allowed). Insp. & test to BS5146 or equal. Mat.test cert. acc. 3.1B. Nom. size 200mm Face to face 559mm Centre to top open (approx)940mm. | Jegan | Rafeek | QA Saved
1/24/2023 6:10:50 AM | QCM100003890 |  | disc1:GLOBE VALVE 8" 300# WCB RF,disc2:Vendor pn:'vendor pn extension:'name:VELAN VALVES LTD.notes:Globe Valve to BS 5352/1873 OR ISO 15761 with ball-type disc, cl.300, flanged R.F. to ANSI B16.5 face to face to ANSI B16.10. Body in CS to ASTM 105N (forged) OR ASTM A216 WCB (cast), Trim 13%Cr,HF,Forged. OS & Y with rising stem & bolted bonnet, Valve plug be locked with pin to avoid play & fallout (no tack welding of plug is allowed). Insp. & test to BS5146 or equal. Mat.test cert. acc. EN 10204 3.1B. Nom. size: 200mm, Face to face: 559mm, Centre to top open (approx)940mm. |  | VALVE | GLOBE | TYPE OF CLOSURE MEMBER | BALL-TYPE DISC |  | No | 10 | DESIGN STANDARD:BS5352/BS1873/BS5146/ISO 15761, FACE TO FACE: 559MM, CENTRE TO TOP OPEN (APPROX)940MM. | 40141611 |  |  | 0 |  |  | 0 | [5 empty] | disc1 8" 300# disc2 Vendor pn 'vendor pn extension 'name LTD.notes Globe Valve to BS 5352/1873 OR ISO with ball-type disc cl.300 flanged R.F. to face to face to B16.10. Body in to 105N (forged) OR (cast) Trim 13%Cr Forged. OS & Y with rising stem & bolted bonnet Valve plug be locked with pin to avoid play & fallout (no tack welding of plug is allowed). Insp. & test to BS5146 or equal. Mat.test cert. acc. 3.1B. Nom. size 200mm Face to face 559mm Centre to top open (approx)940mm. | Jegan | Rafeek | QA Saved
1/24/2023 6:10:50 AM | QCM100003890 |  | disc1:GLOBE VALVE 8" 300# WCB RF,disc2:Vendor pn:'vendor pn extension:'name:VELAN VALVES LTD.notes:Globe Valve to BS 5352/1873 OR ISO 15761 with ball-type disc, cl.300, flanged R.F. to ANSI B16.5 face to face to ANSI B16.10. Body in CS to ASTM 105N (forged) OR ASTM A216 WCB (cast), Trim 13%Cr,HF,Forged. OS & Y with rising stem & bolted bonnet, Valve plug be locked with pin to avoid play & fallout (no tack welding of plug is allowed). Insp. & test to BS5146 or equal. Mat.test cert. acc. EN 10204 3.1B. Nom. size: 200mm, Face to face: 559mm, Centre to top open (approx)940mm. |  | VALVE | GLOBE | TYPE OF BORE |  |  | No | 11 | DESIGN STANDARD:BS5352/BS1873/BS5146/ISO 15761, FACE TO FACE: 559MM, CENTRE TO TOP OPEN (APPROX)940MM. | 40141611 |  |  | 0 |  |  | 0 | [5 empty] | disc1 8" 300# disc2 Vendor pn 'vendor pn extension 'name LTD.notes Globe Valve to BS 5352/1873 OR ISO with ball-type disc cl.300 flanged R.F. to face to face to B16.10. Body in to 105N (forged) OR (cast) Trim 13%Cr Forged. OS & Y with rising stem & bolted bonnet Valve plug be locked with pin to avoid play & fallout (no tack welding of plug is allowed). Insp. & test to BS5146 or equal. Mat.test cert. acc. 3.1B. Nom. size 200mm Face to face 559mm Centre to top open (approx)940mm. | Jegan | Rafeek | QA Saved
1/24/2023 6:10:50 AM | QCM100003890 |  | disc1:GLOBE VALVE 8" 300# WCB RF,disc2:Vendor pn:'vendor pn extension:'name:VELAN VALVES LTD.notes:Globe Valve to BS 5352/1873 OR ISO 15761 with ball-type disc, cl.300, flanged R.F. to ANSI B16.5 face to face to ANSI B16.10. Body in CS to ASTM 105N (forged) OR ASTM A216 WCB (cast), Trim 13%Cr,HF,Forged. OS & Y with rising stem & bolted bonnet, Valve plug be locked with pin to avoid play & fallout (no tack welding of plug is allowed). Insp. & test to BS5146 or equal. Mat.test cert. acc. EN 10204 3.1B. Nom. size: 200mm, Face to face: 559mm, Centre to top open (approx)940mm. |  | VALVE | GLOBE | TYPE OF BONNET/COVER | BOLTED |  | No | 12 | DESIGN STANDARD:BS5352/BS1873/BS5146/ISO 15761, FACE TO FACE: 559MM, CENTRE TO TOP OPEN (APPROX)940MM. | 40141611 |  |  | 0 |  |  | 0 | [5 empty] | disc1 8" 300# disc2 Vendor pn 'vendor pn extension 'name LTD.notes Globe Valve to BS 5352/1873 OR ISO with ball-type disc cl.300 flanged R.F. to face to face to B16.10. Body in to 105N (forged) OR (cast) Trim 13%Cr Forged. OS & Y with rising stem & bolted bonnet Valve plug be locked with pin to avoid play & fallout (no tack welding of plug is allowed). Insp. & test to BS5146 or equal. Mat.test cert. acc. 3.1B. Nom. size 200mm Face to face 559mm Centre to top open (approx)940mm. | Jegan | Rafeek | QA Saved
1/24/2023 6:10:50 AM | QCM100003890 |  | disc1:GLOBE VALVE 8" 300# WCB RF,disc2:Vendor pn:'vendor pn extension:'name:VELAN VALVES LTD.notes:Globe Valve to BS 5352/1873 OR ISO 15761 with ball-type disc, cl.300, flanged R.F. to ANSI B16.5 face to face to ANSI B16.10. Body in CS to ASTM 105N (forged) OR ASTM A216 WCB (cast), Trim 13%Cr,HF,Forged. OS & Y with rising stem & bolted bonnet, Valve plug be locked with pin to avoid play & fallout (no tack welding of plug is allowed). Insp. & test to BS5146 or equal. Mat.test cert. acc. EN 10204 3.1B. Nom. size: 200mm, Face to face: 559mm, Centre to top open (approx)940mm. |  | VALVE | GLOBE | TYPE OF STEM | RISING |  | No | 13 | DESIGN STANDARD:BS5352/BS1873/BS5146/ISO 15761, FACE TO FACE: 559MM, CENTRE TO TOP OPEN (APPROX)940MM. | 40141611 |  |  | 0 |  |  | 0 | [5 empty] | disc1 8" 300# disc2 Vendor pn 'vendor pn extension 'name LTD.notes Globe Valve to BS 5352/1873 OR ISO with ball-type disc cl.300 flanged R.F. to face to face to B16.10. Body in to 105N (forged) OR (cast) Trim 13%Cr Forged. OS & Y with rising stem & bolted bonnet Valve plug be locked with pin to avoid play & fallout (no tack welding of plug is allowed). Insp. & test to BS5146 or equal. Mat.test cert. acc. 3.1B. Nom. size 200mm Face to face 559mm Centre to top open (approx)940mm. | Jegan | Rafeek | QA Saved
1/24/2023 6:10:50 AM | QCM100003890 |  | disc1:GLOBE VALVE 8" 300# WCB RF,disc2:Vendor pn:'vendor pn extension:'name:VELAN VALVES LTD.notes:Globe Valve to BS 5352/1873 OR ISO 15761 with ball-type disc, cl.300, flanged R.F. to ANSI B16.5 face to face to ANSI B16.10. Body in CS to ASTM 105N (forged) OR ASTM A216 WCB (cast), Trim 13%Cr,HF,Forged. OS & Y with rising stem & bolted bonnet, Valve plug be locked with pin to avoid play & fallout (no tack welding of plug is allowed). Insp. & test to BS5146 or equal. Mat.test cert. acc. EN 10204 3.1B. Nom. size: 200mm, Face to face: 559mm, Centre to top open (approx)940mm. |  | VALVE | GLOBE | TYPE OF SEAT |  |  | No | 14 | DESIGN STANDARD:BS5352/BS1873/BS5146/ISO 15761, FACE TO FACE: 559MM, CENTRE TO TOP OPEN (APPROX)940MM. | 40141611 |  |  | 0 |  |  | 0 | [5 empty] | disc1 8" 300# disc2 Vendor pn 'vendor pn extension 'name LTD.notes Globe Valve to BS 5352/1873 OR ISO with ball-type disc cl.300 flanged R.F. to face to face to B16.10. Body in to 105N (forged) OR (cast) Trim 13%Cr Forged. OS & Y with rising stem & bolted bonnet Valve plug be locked with pin to avoid play & fallout (no tack welding of plug is allowed). Insp. & test to BS5146 or equal. Mat.test cert. acc. 3.1B. Nom. size 200mm Face to face 559mm Centre to top open (approx)940mm. | Jegan | Rafeek | QA Saved
1/24/2023 6:10:50 AM | QCM100003890 |  | disc1:GLOBE VALVE 8" 300# WCB RF,disc2:Vendor pn:'vendor pn extension:'name:VELAN VALVES LTD.notes:Globe Valve to BS 5352/1873 OR ISO 15761 with ball-type disc, cl.300, flanged R.F. to ANSI B16.5 face to face to ANSI B16.10. Body in CS to ASTM 105N (forged) OR ASTM A216 WCB (cast), Trim 13%Cr,HF,Forged. OS & Y with rising stem & bolted bonnet, Valve plug be locked with pin to avoid play & fallout (no tack welding of plug is allowed). Insp. & test to BS5146 or equal. Mat.test cert. acc. EN 10204 3.1B. Nom. size: 200mm, Face to face: 559mm, Centre to top open (approx)940mm. |  | VALVE | GLOBE | MAT, BODY | CARBON STEEL |  | No | 15 | DESIGN STANDARD:BS5352/BS1873/BS5146/ISO 15761, FACE TO FACE: 559MM, CENTRE TO TOP OPEN (APPROX)940MM. | 40141611 |  |  | 0 |  |  | 0 | [5 empty] | disc1 8" 300# disc2 Vendor pn 'vendor pn extension 'name LTD.notes Globe Valve to BS 5352/1873 OR ISO with ball-type disc cl.300 flanged R.F. to face to face to B16.10. Body in to 105N (forged) OR (cast) Trim 13%Cr Forged. OS & Y with rising stem & bolted bonnet Valve plug be locked with pin to avoid play & fallout (no tack welding of plug is allowed). Insp. & test to BS5146 or equal. Mat.test cert. acc. 3.1B. Nom. size 200mm Face to face 559mm Centre to top open (approx)940mm. | Jegan | Rafeek | QA Saved
1/24/2023 6:10:50 AM | QCM100003890 |  | disc1:GLOBE VALVE 8" 300# WCB RF,disc2:Vendor pn:'vendor pn extension:'name:VELAN VALVES LTD.notes:Globe Valve to BS 5352/1873 OR ISO 15761 with ball-type disc, cl.300, flanged R.F. to ANSI B16.5 face to face to ANSI B16.10. Body in CS to ASTM 105N (forged) OR ASTM A216 WCB (cast), Trim 13%Cr,HF,Forged. OS & Y with rising stem & bolted bonnet, Valve plug be locked with pin to avoid play & fallout (no tack welding of plug is allowed). Insp. & test to BS5146 or equal. Mat.test cert. acc. EN 10204 3.1B. Nom. size: 200mm, Face to face: 559mm, Centre to top open (approx)940mm. |  | VALVE | GLOBE | MAT SPEC, BONNET | ASTM A216 GRADE WCB |  | No | 16 | DESIGN STANDARD:BS5352/BS1873/BS5146/ISO 15761, FACE TO FACE: 559MM, CENTRE TO TOP OPEN (APPROX)940MM. | 40141611 |  |  | 0 |  |  | 0 | [5 empty] | disc1 8" 300# disc2 Vendor pn 'vendor pn extension 'name LTD.notes Globe Valve to BS 5352/1873 OR ISO with ball-type disc cl.300 flanged R.F. to face to face to B16.10. Body in to 105N (forged) OR (cast) Trim 13%Cr Forged. OS & Y with rising stem & bolted bonnet Valve plug be locked with pin to avoid play & fallout (no tack welding of plug is allowed). Insp. & test to BS5146 or equal. Mat.test cert. acc. 3.1B. Nom. size 200mm Face to face 559mm Centre to top open (approx)940mm. | Jegan | Rafeek | QA Saved
1/24/2023 6:10:50 AM | QCM100003890 |  | disc1:GLOBE VALVE 8" 300# WCB RF,disc2:Vendor pn:'vendor pn extension:'name:VELAN VALVES LTD.notes:Globe Valve to BS 5352/1873 OR ISO 15761 with ball-type disc, cl.300, flanged R.F. to ANSI B16.5 face to face to ANSI B16.10. Body in CS to ASTM 105N (forged) OR ASTM A216 WCB (cast), Trim 13%Cr,HF,Forged. OS & Y with rising stem & bolted bonnet, Valve plug be locked with pin to avoid play & fallout (no tack welding of plug is allowed). Insp. & test to BS5146 or equal. Mat.test cert. acc. EN 10204 3.1B. Nom. size: 200mm, Face to face: 559mm, Centre to top open (approx)940mm. |  | VALVE | GLOBE | MAT, BONNET | CARBON STEEL |  | No | 17 | DESIGN STANDARD:BS5352/BS1873/BS5146/ISO 15761, FACE TO FACE: 559MM, CENTRE TO TOP OPEN (APPROX)940MM. | 40141611 |  |  | 0 |  |  | 0 | [5 empty] | disc1 8" 300# disc2 Vendor pn 'vendor pn extension 'name LTD.notes Globe Valve to BS 5352/1873 OR ISO with ball-type disc cl.300 flanged R.F. to face to face to B16.10. Body in to 105N (forged) OR (cast) Trim 13%Cr Forged. OS & Y with rising stem & bolted bonnet Valve plug be locked with pin to avoid play & fallout (no tack welding of plug is allowed). Insp. & test to BS5146 or equal. Mat.test cert. acc. 3.1B. Nom. size 200mm Face to face 559mm Centre to top open (approx)940mm. | Jegan | Rafeek | QA Saved
1/24/2023 6:10:50 AM | QCM100003890 |  | disc1:GLOBE VALVE 8" 300# WCB RF,disc2:Vendor pn:'vendor pn extension:'name:VELAN VALVES LTD.notes:Globe Valve to BS 5352/1873 OR ISO 15761 with ball-type disc, cl.300, flanged R.F. to ANSI B16.5 face to face to ANSI B16.10. Body in CS to ASTM 105N (forged) OR ASTM A216 WCB (cast), Trim 13%Cr,HF,Forged. OS & Y with rising stem & bolted bonnet, Valve plug be locked with pin to avoid play & fallout (no tack welding of plug is allowed). Insp. & test to BS5146 or equal. Mat.test cert. acc. EN 10204 3.1B. Nom. size: 200mm, Face to face: 559mm, Centre to top open (approx)940mm. |  | VALVE | GLOBE | MAT, STEM |  |  | No | 18 | DESIGN STANDARD:BS5352/BS1873/BS5146/ISO 15761, FACE TO FACE: 559MM, CENTRE TO TOP OPEN (APPROX)940MM. | 40141611 |  |  | 0 |  |  | 0 | [5 empty] | disc1 8" 300# disc2 Vendor pn 'vendor pn extension 'name LTD.notes Globe Valve to BS 5352/1873 OR ISO with ball-type disc cl.300 flanged R.F. to face to face to B16.10. Body in to 105N (forged) OR (cast) Trim 13%Cr Forged. OS & Y with rising stem & bolted bonnet Valve plug be locked with pin to avoid play & fallout (no tack welding of plug is allowed). Insp. & test to BS5146 or equal. Mat.test cert. acc. 3.1B. Nom. size 200mm Face to face 559mm Centre to top open (approx)940mm. | Jegan | Rafeek | QA Saved
1/24/2023 6:10:50 AM | QCM100003890 |  | disc1:GLOBE VALVE 8" 300# WCB RF,disc2:Vendor pn:'vendor pn extension:'name:VELAN VALVES LTD.notes:Globe Valve to BS 5352/1873 OR ISO 15761 with ball-type disc, cl.300, flanged R.F. to ANSI B16.5 face to face to ANSI B16.10. Body in CS to ASTM 105N (forged) OR ASTM A216 WCB (cast), Trim 13%Cr,HF,Forged. OS & Y with rising stem & bolted bonnet, Valve plug be locked with pin to avoid play & fallout (no tack welding of plug is allowed). Insp. & test to BS5146 or equal. Mat.test cert. acc. EN 10204 3.1B. Nom. size: 200mm, Face to face: 559mm, Centre to top open (approx)940mm. |  | VALVE | GLOBE | STEM DESIGN | OUTSIDE SCREW AND YOKE |  | No | 19 | DESIGN STANDARD:BS5352/BS1873/BS5146/ISO 15761, FACE TO FACE: 559MM, CENTRE TO TOP OPEN (APPROX)940MM. | 40141611 |  |  | 0 |  |  | 0 | [5 empty] | disc1 8" 300# disc2 Vendor pn 'vendor pn extension 'name LTD.notes Globe Valve to BS 5352/1873 OR ISO with ball-type disc cl.300 flanged R.F. to face to face to B16.10. Body in to 105N (forged) OR (cast) Trim 13%Cr Forged. OS & Y with rising stem & bolted bonnet Valve plug be locked with pin to avoid play & fallout (no tack welding of plug is allowed). Insp. & test to BS5146 or equal. Mat.test cert. acc. 3.1B. Nom. size 200mm Face to face 559mm Centre to top open (approx)940mm. | Jegan | Rafeek | QA Saved
1/24/2023 6:10:50 AM | QCM100003890 |  | disc1:GLOBE VALVE 8" 300# WCB RF,disc2:Vendor pn:'vendor pn extension:'name:VELAN VALVES LTD.notes:Globe Valve to BS 5352/1873 OR ISO 15761 with ball-type disc, cl.300, flanged R.F. to ANSI B16.5 face to face to ANSI B16.10. Body in CS to ASTM 105N (forged) OR ASTM A216 WCB (cast), Trim 13%Cr,HF,Forged. OS & Y with rising stem & bolted bonnet, Valve plug be locked with pin to avoid play & fallout (no tack welding of plug is allowed). Insp. & test to BS5146 or equal. Mat.test cert. acc. EN 10204 3.1B. Nom. size: 200mm, Face to face: 559mm, Centre to top open (approx)940mm. |  | VALVE | GLOBE | MAT SPEC, SEAT FACING |  |  | No | 20 | DESIGN STANDARD:BS5352/BS1873/BS5146/ISO 15761, FACE TO FACE: 559MM, CENTRE TO TOP OPEN (APPROX)940MM. | 40141611 |  |  | 0 |  |  | 0 | [5 empty] | disc1 8" 300# disc2 Vendor pn 'vendor pn extension 'name LTD.notes Globe Valve to BS 5352/1873 OR ISO with ball-type disc cl.300 flanged R.F. to face to face to B16.10. Body in to 105N (forged) OR (cast) Trim 13%Cr Forged. OS & Y with rising stem & bolted bonnet Valve plug be locked with pin to avoid play & fallout (no tack welding of plug is allowed). Insp. & test to BS5146 or equal. Mat.test cert. acc. 3.1B. Nom. size 200mm Face to face 559mm Centre to top open (approx)940mm. | Jegan | Rafeek | QA Saved
1/24/2023 6:10:50 AM | QCM100003890 |  | disc1:GLOBE VALVE 8" 300# WCB RF,disc2:Vendor pn:'vendor pn extension:'name:VELAN VALVES LTD.notes:Globe Valve to BS 5352/1873 OR ISO 15761 with ball-type disc, cl.300, flanged R.F. to ANSI B16.5 face to face to ANSI B16.10. Body in CS to ASTM 105N (forged) OR ASTM A216 WCB (cast), Trim 13%Cr,HF,Forged. OS & Y with rising stem & bolted bonnet, Valve plug be locked with pin to avoid play & fallout (no tack welding of plug is allowed). Insp. & test to BS5146 or equal. Mat.test cert. acc. EN 10204 3.1B. Nom. size: 200mm, Face to face: 559mm, Centre to top open (approx)940mm. |  | VALVE | GLOBE | MAT SPEC, BACK SEAT FACING |  |  | No | 21 | DESIGN STANDARD:BS5352/BS1873/BS5146/ISO 15761, FACE TO FACE: 559MM, CENTRE TO TOP OPEN (APPROX)940MM. | 40141611 |  |  | 0 |  |  | 0 | [5 empty] | disc1 8" 300# disc2 Vendor pn 'vendor pn extension 'name LTD.notes Globe Valve to BS 5352/1873 OR ISO with ball-type disc cl.300 flanged R.F. to face to face to B16.10. Body in to 105N (forged) OR (cast) Trim 13%Cr Forged. OS & Y with rising stem & bolted bonnet Valve plug be locked with pin to avoid play & fallout (no tack welding of plug is allowed). Insp. & test to BS5146 or equal. Mat.test cert. acc. 3.1B. Nom. size 200mm Face to face 559mm Centre to top open (approx)940mm. | Jegan | Rafeek | QA Saved
1/24/2023 6:10:50 AM | QCM100003890 |  | disc1:GLOBE VALVE 8" 300# WCB RF,disc2:Vendor pn:'vendor pn extension:'name:VELAN VALVES LTD.notes:Globe Valve to BS 5352/1873 OR ISO 15761 with ball-type disc, cl.300, flanged R.F. to ANSI B16.5 face to face to ANSI B16.10. Body in CS to ASTM 105N (forged) OR ASTM A216 WCB (cast), Trim 13%Cr,HF,Forged. OS & Y with rising stem & bolted bonnet, Valve plug be locked with pin to avoid play & fallout (no tack welding of plug is allowed). Insp. & test to BS5146 or equal. Mat.test cert. acc. EN 10204 3.1B. Nom. size: 200mm, Face to face: 559mm, Centre to top open (approx)940mm. |  | VALVE | GLOBE | MAT SPEC, PRESSURE SEAL |  |  | No | 22 | DESIGN STANDARD:BS5352/BS1873/BS5146/ISO 15761, FACE TO FACE: 559MM, CENTRE TO TOP OPEN (APPROX)940MM. | 40141611 |  |  | 0 |  |  | 0 | [5 empty] | disc1 8" 300# disc2 Vendor pn 'vendor pn extension 'name LTD.notes Globe Valve to BS 5352/1873 OR ISO with ball-type disc cl.300 flanged R.F. to face to face to B16.10. Body in to 105N (forged) OR (cast) Trim 13%Cr Forged. OS & Y with rising stem & bolted bonnet Valve plug be locked with pin to avoid play & fallout (no tack welding of plug is allowed). Insp. & test to BS5146 or equal. Mat.test cert. acc. 3.1B. Nom. size 200mm Face to face 559mm Centre to top open (approx)940mm. | Jegan | Rafeek | QA Saved
1/24/2023 6:10:50 AM | QCM100003890 |  | disc1:GLOBE VALVE 8" 300# WCB RF,disc2:Vendor pn:'vendor pn extension:'name:VELAN VALVES LTD.notes:Globe Valve to BS 5352/1873 OR ISO 15761 with ball-type disc, cl.300, flanged R.F. to ANSI B16.5 face to face to ANSI B16.10. Body in CS to ASTM 105N (forged) OR ASTM A216 WCB (cast), Trim 13%Cr,HF,Forged. OS & Y with rising stem & bolted bonnet, Valve plug be locked with pin to avoid play & fallout (no tack welding of plug is allowed). Insp. & test to BS5146 or equal. Mat.test cert. acc. EN 10204 3.1B. Nom. size: 200mm, Face to face: 559mm, Centre to top open (approx)940mm. |  | VALVE | GLOBE | MAT SPEC, BOLT/STUD |  |  | No | 23 | DESIGN STANDARD:BS5352/BS1873/BS5146/ISO 15761, FACE TO FACE: 559MM, CENTRE TO TOP OPEN (APPROX)940MM. | 40141611 |  |  | 0 |  |  | 0 | [5 empty] | disc1 8" 300# disc2 Vendor pn 'vendor pn extension 'name LTD.notes Globe Valve to BS 5352/1873 OR ISO with ball-type disc cl.300 flanged R.F. to face to face to B16.10. Body in to 105N (forged) OR (cast) Trim 13%Cr Forged. OS & Y with rising stem & bolted bonnet Valve plug be locked with pin to avoid play & fallout (no tack welding of plug is allowed). Insp. & test to BS5146 or equal. Mat.test cert. acc. 3.1B. Nom. size 200mm Face to face 559mm Centre to top open (approx)940mm. | Jegan | Rafeek | QA Saved
1/24/2023 6:10:50 AM | QCM100003890 |  | disc1:GLOBE VALVE 8" 300# WCB RF,disc2:Vendor pn:'vendor pn extension:'name:VELAN VALVES LTD.notes:Globe Valve to BS 5352/1873 OR ISO 15761 with ball-type disc, cl.300, flanged R.F. to ANSI B16.5 face to face to ANSI B16.10. Body in CS to ASTM 105N (forged) OR ASTM A216 WCB (cast), Trim 13%Cr,HF,Forged. OS & Y with rising stem & bolted bonnet, Valve plug be locked with pin to avoid play & fallout (no tack welding of plug is allowed). Insp. & test to BS5146 or equal. Mat.test cert. acc. EN 10204 3.1B. Nom. size: 200mm, Face to face: 559mm, Centre to top open (approx)940mm. |  | VALVE | GLOBE | MAT SPEC, NUT |  |  | No | 24 | DESIGN STANDARD:BS5352/BS1873/BS5146/ISO 15761, FACE TO FACE: 559MM, CENTRE TO TOP OPEN (APPROX)940MM. | 40141611 |  |  | 0 |  |  | 0 | [5 empty] | disc1 8" 300# disc2 Vendor pn 'vendor pn extension 'name LTD.notes Globe Valve to BS 5352/1873 OR ISO with ball-type disc cl.300 flanged R.F. to face to face to B16.10. Body in to 105N (forged) OR (cast) Trim 13%Cr Forged. OS & Y with rising stem & bolted bonnet Valve plug be locked with pin to avoid play & fallout (no tack welding of plug is allowed). Insp. & test to BS5146 or equal. Mat.test cert. acc. 3.1B. Nom. size 200mm Face to face 559mm Centre to top open (approx)940mm. | Jegan | Rafeek | QA Saved
1/24/2023 6:10:50 AM | QCM100003890 |  | disc1:GLOBE VALVE 8" 300# WCB RF,disc2:Vendor pn:'vendor pn extension:'name:VELAN VALVES LTD.notes:Globe Valve to BS 5352/1873 OR ISO 15761 with ball-type disc, cl.300, flanged R.F. to ANSI B16.5 face to face to ANSI B16.10. Body in CS to ASTM 105N (forged) OR ASTM A216 WCB (cast), Trim 13%Cr,HF,Forged. OS & Y with rising stem & bolted bonnet, Valve plug be locked with pin to avoid play & fallout (no tack welding of plug is allowed). Insp. & test to BS5146 or equal. Mat.test cert. acc. EN 10204 3.1B. Nom. size: 200mm, Face to face: 559mm, Centre to top open (approx)940mm. |  | VALVE | GLOBE | API STANDARD |  |  | No | 25 | DESIGN STANDARD:BS5352/BS1873/BS5146/ISO 15761, FACE TO FACE: 559MM, CENTRE TO TOP OPEN (APPROX)940MM. | 40141611 |  |  | 0 |  |  | 0 | [5 empty] | disc1 8" 300# disc2 Vendor pn 'vendor pn extension 'name LTD.notes Globe Valve to BS 5352/1873 OR ISO with ball-type disc cl.300 flanged R.F. to face to face to B16.10. Body in to 105N (forged) OR (cast) Trim 13%Cr Forged. OS & Y with rising stem & bolted bonnet Valve plug be locked with pin to avoid play & fallout (no tack welding of plug is allowed). Insp. & test to BS5146 or equal. Mat.test cert. acc. 3.1B. Nom. size 200mm Face to face 559mm Centre to top open (approx)940mm. | Jegan | Rafeek | QA Saved
1/24/2023 6:10:50 AM | QCM100003890 |  | disc1:GLOBE VALVE 8" 300# WCB RF,disc2:Vendor pn:'vendor pn extension:'name:VELAN VALVES LTD.notes:Globe Valve to BS 5352/1873 OR ISO 15761 with ball-type disc, cl.300, flanged R.F. to ANSI B16.5 face to face to ANSI B16.10. Body in CS to ASTM 105N (forged) OR ASTM A216 WCB (cast), Trim 13%Cr,HF,Forged. OS & Y with rising stem & bolted bonnet, Valve plug be locked with pin to avoid play & fallout (no tack welding of plug is allowed). Insp. & test to BS5146 or equal. Mat.test cert. acc. EN 10204 3.1B. Nom. size: 200mm, Face to face: 559mm, Centre to top open (approx)940mm. |  | VALVE | GLOBE | DESIGN SPEC, F TO F (E TO E) | ANSI B16.10 |  | No | 26 | DESIGN STANDARD:BS5352/BS1873/BS5146/ISO 15761, FACE TO FACE: 559MM, CENTRE TO TOP OPEN (APPROX)940MM. | 40141611 |  |  | 0 |  |  | 0 | [5 empty] | disc1 8" 300# disc2 Vendor pn 'vendor pn extension 'name LTD.notes Globe Valve to BS 5352/1873 OR ISO with ball-type disc cl.300 flanged R.F. to face to face to B16.10. Body in to 105N (forged) OR (cast) Trim 13%Cr Forged. OS & Y with rising stem & bolted bonnet Valve plug be locked with pin to avoid play & fallout (no tack welding of plug is allowed). Insp. & test to BS5146 or equal. Mat.test cert. acc. 3.1B. Nom. size 200mm Face to face 559mm Centre to top open (approx)940mm. | Jegan | Rafeek | QA Saved
1/24/2023 6:10:50 AM | QCM100003890 |  | disc1:GLOBE VALVE 8" 300# WCB RF,disc2:Vendor pn:'vendor pn extension:'name:VELAN VALVES LTD.notes:Globe Valve to BS 5352/1873 OR ISO 15761 with ball-type disc, cl.300, flanged R.F. to ANSI B16.5 face to face to ANSI B16.10. Body in CS to ASTM 105N (forged) OR ASTM A216 WCB (cast), Trim 13%Cr,HF,Forged. OS & Y with rising stem & bolted bonnet, Valve plug be locked with pin to avoid play & fallout (no tack welding of plug is allowed). Insp. & test to BS5146 or equal. Mat.test cert. acc. EN 10204 3.1B. Nom. size: 200mm, Face to face: 559mm, Centre to top open (approx)940mm. |  | VALVE | GLOBE | DESIGN SPEC, END FLANGE | ANSI B16.5 |  | No | 27 | DESIGN STANDARD:BS5352/BS1873/BS5146/ISO 15761, FACE TO FACE: 559MM, CENTRE TO TOP OPEN (APPROX)940MM. | 40141611 |  |  | 0 |  |  | 0 | [5 empty] | disc1 8" 300# disc2 Vendor pn 'vendor pn extension 'name LTD.notes Globe Valve to BS 5352/1873 OR ISO with ball-type disc cl.300 flanged R.F. to face to face to B16.10. Body in to 105N (forged) OR (cast) Trim 13%Cr Forged. OS & Y with rising stem & bolted bonnet Valve plug be locked with pin to avoid play & fallout (no tack welding of plug is allowed). Insp. & test to BS5146 or equal. Mat.test cert. acc. 3.1B. Nom. size 200mm Face to face 559mm Centre to top open (approx)940mm. | Jegan | Rafeek | QA Saved
1/24/2023 6:10:50 AM | QCM100003890 |  | disc1:GLOBE VALVE 8" 300# WCB RF,disc2:Vendor pn:'vendor pn extension:'name:VELAN VALVES LTD.notes:Globe Valve to BS 5352/1873 OR ISO 15761 with ball-type disc, cl.300, flanged R.F. to ANSI B16.5 face to face to ANSI B16.10. Body in CS to ASTM 105N (forged) OR ASTM A216 WCB (cast), Trim 13%Cr,HF,Forged. OS & Y with rising stem & bolted bonnet, Valve plug be locked with pin to avoid play & fallout (no tack welding of plug is allowed). Insp. & test to BS5146 or equal. Mat.test cert. acc. EN 10204 3.1B. Nom. size: 200mm, Face to face: 559mm, Centre to top open (approx)940mm. |  | VALVE | GLOBE | DESIGN SPEC, END CONNECTION |  |  | No | 28 | DESIGN STANDARD:BS5352/BS1873/BS5146/ISO 15761, FACE TO FACE: 559MM, CENTRE TO TOP OPEN (APPROX)940MM. | 40141611 |  |  | 0 |  |  | 0 | [5 empty] | disc1 8" 300# disc2 Vendor pn 'vendor pn extension 'name LTD.notes Globe Valve to BS 5352/1873 OR ISO with ball-type disc cl.300 flanged R.F. to face to face to B16.10. Body in to 105N (forged) OR (cast) Trim 13%Cr Forged. OS & Y with rising stem & bolted bonnet Valve plug be locked with pin to avoid play & fallout (no tack welding of plug is allowed). Insp. & test to BS5146 or equal. Mat.test cert. acc. 3.1B. Nom. size 200mm Face to face 559mm Centre to top open (approx)940mm. | Jegan | Rafeek | QA Saved
1/24/2023 6:10:50 AM | QCM100003890 |  | disc1:GLOBE VALVE 8" 300# WCB RF,disc2:Vendor pn:'vendor pn extension:'name:VELAN VALVES LTD.notes:Globe Valve to BS 5352/1873 OR ISO 15761 with ball-type disc, cl.300, flanged R.F. to ANSI B16.5 face to face to ANSI B16.10. Body in CS to ASTM 105N (forged) OR ASTM A216 WCB (cast), Trim 13%Cr,HF,Forged. OS & Y with rising stem & bolted bonnet, Valve plug be locked with pin to avoid play & fallout (no tack welding of plug is allowed). Insp. & test to BS5146 or equal. Mat.test cert. acc. EN 10204 3.1B. Nom. size: 200mm, Face to face: 559mm, Centre to top open (approx)940mm. |  | VALVE | GLOBE | WALL THICKNESS |  |  | No | 29 | DESIGN STANDARD:BS5352/BS1873/BS5146/ISO 15761, FACE TO FACE: 559MM, CENTRE TO TOP OPEN (APPROX)940MM. | 40141611 |  |  | 0 |  |  | 0 | [5 empty] | disc1 8" 300# disc2 Vendor pn 'vendor pn extension 'name LTD.notes Globe Valve to BS 5352/1873 OR ISO with ball-type disc cl.300 flanged R.F. to face to face to B16.10. Body in to 105N (forged) OR (cast) Trim 13%Cr Forged. OS & Y with rising stem & bolted bonnet Valve plug be locked with pin to avoid play & fallout (no tack welding of plug is allowed). Insp. & test to BS5146 or equal. Mat.test cert. acc. 3.1B. Nom. size 200mm Face to face 559mm Centre to top open (approx)940mm. | Jegan | Rafeek | QA Saved
1/24/2023 6:10:50 AM | QCM100003890 |  | disc1:GLOBE VALVE 8" 300# WCB RF,disc2:Vendor pn:'vendor pn extension:'name:VELAN VALVES LTD.notes:Globe Valve to BS 5352/1873 OR ISO 15761 with ball-type disc, cl.300, flanged R.F. to ANSI B16.5 face to face to ANSI B16.10. Body in CS to ASTM 105N (forged) OR ASTM A216 WCB (cast), Trim 13%Cr,HF,Forged. OS & Y with rising stem & bolted bonnet, Valve plug be locked with pin to avoid play & fallout (no tack welding of plug is allowed). Insp. & test to BS5146 or equal. Mat.test cert. acc. EN 10204 3.1B. Nom. size: 200mm, Face to face: 559mm, Centre to top open (approx)940mm. |  | VALVE | GLOBE | MAT, GLAND PACKING-STEM |  |  | No | 30 | DESIGN STANDARD:BS5352/BS1873/BS5146/ISO 15761, FACE TO FACE: 559MM, CENTRE TO TOP OPEN (APPROX)940MM. | 40141611 |  |  | 0 |  |  | 0 | [5 empty] | disc1 8" 300# disc2 Vendor pn 'vendor pn extension 'name LTD.notes Globe Valve to BS 5352/1873 OR ISO with ball-type disc cl.300 flanged R.F. to face to face to B16.10. Body in to 105N (forged) OR (cast) Trim 13%Cr Forged. OS & Y with rising stem & bolted bonnet Valve plug be locked with pin to avoid play & fallout (no tack welding of plug is allowed). Insp. & test to BS5146 or equal. Mat.test cert. acc. 3.1B. Nom. size 200mm Face to face 559mm Centre to top open (approx)940mm. | Jegan | Rafeek | QA Saved
1/24/2023 6:10:50 AM | QCM100003890 |  | disc1:GLOBE VALVE 8" 300# WCB RF,disc2:Vendor pn:'vendor pn extension:'name:VELAN VALVES LTD.notes:Globe Valve to BS 5352/1873 OR ISO 15761 with ball-type disc, cl.300, flanged R.F. to ANSI B16.5 face to face to ANSI B16.10. Body in CS to ASTM 105N (forged) OR ASTM A216 WCB (cast), Trim 13%Cr,HF,Forged. OS & Y with rising stem & bolted bonnet, Valve plug be locked with pin to avoid play & fallout (no tack welding of plug is allowed). Insp. & test to BS5146 or equal. Mat.test cert. acc. EN 10204 3.1B. Nom. size: 200mm, Face to face: 559mm, Centre to top open (approx)940mm. |  | VALVE | GLOBE | SERVICE |  |  | No | 31 | DESIGN STANDARD:BS5352/BS1873/BS5146/ISO 15761, FACE TO FACE: 559MM, CENTRE TO TOP OPEN (APPROX)940MM. | 40141611 |  |  | 0 |  |  | 0 | [5 empty] | disc1 8" 300# disc2 Vendor pn 'vendor pn extension 'name LTD.notes Globe Valve to BS 5352/1873 OR ISO with ball-type disc cl.300 flanged R.F. to face to face to B16.10. Body in to 105N (forged) OR (cast) Trim 13%Cr Forged. OS & Y with rising stem & bolted bonnet Valve plug be locked with pin to avoid play & fallout (no tack welding of plug is allowed). Insp. & test to BS5146 or equal. Mat.test cert. acc. 3.1B. Nom. size 200mm Face to face 559mm Centre to top open (approx)940mm. | Jegan | Rafeek | QA Saved
1/24/2023 6:10:50 AM | QCM100003890 |  | disc1:GLOBE VALVE 8" 300# WCB RF,disc2:Vendor pn:'vendor pn extension:'name:VELAN VALVES LTD.notes:Globe Valve to BS 5352/1873 OR ISO 15761 with ball-type disc, cl.300, flanged R.F. to ANSI B16.5 face to face to ANSI B16.10. Body in CS to ASTM 105N (forged) OR ASTM A216 WCB (cast), Trim 13%Cr,HF,Forged. OS & Y with rising stem & bolted bonnet, Valve plug be locked with pin to avoid play & fallout (no tack welding of plug is allowed). Insp. & test to BS5146 or equal. Mat.test cert. acc. EN 10204 3.1B. Nom. size: 200mm, Face to face: 559mm, Centre to top open (approx)940mm. |  | VALVE | GLOBE | INSPECTION CERTIFICATE | EN 10204 3.1B |  | No | 32 | DESIGN STANDARD:BS5352/BS1873/BS5146/ISO 15761, FACE TO FACE: 559MM, CENTRE TO TOP OPEN (APPROX)940MM. | 40141611 |  |  | 0 |  |  | 0 | [5 empty] | disc1 8" 300# disc2 Vendor pn 'vendor pn extension 'name LTD.notes Globe Valve to BS 5352/1873 OR ISO with ball-type disc cl.300 flanged R.F. to face to face to B16.10. Body in to 105N (forged) OR (cast) Trim 13%Cr Forged. OS & Y with rising stem & bolted bonnet Valve plug be locked with pin to avoid play & fallout (no tack welding of plug is allowed). Insp. & test to BS5146 or equal. Mat.test cert. acc. 3.1B. Nom. size 200mm Face to face 559mm Centre to top open (approx)940mm. | Jegan | Rafeek | QA Saved
1/24/2023 6:10:50 AM | QCM100003891 |  | disc1:GLOBE VALVE 1/2" 300# F316 RF,disc2:Vendor pn:'vendor pn extension:'name:B.F.E Srlnotes:Globe valve to BS 1873 with ball-type disc Cl 300 flanged R.F.to BS 1560 /ANSI B16.5, face to face to BS 2080/ANSI B16.10. Body mat.in S.S.to BS 1503-845B/ASTM A182 F316(forgings),nom trim 18-10-2,forged OS & Y with rising stem & bolted bonnet. Valve plug be locked with pin to avoid play & fallout(no tack welding of plug is allowed) insp & test to BS5146 or equal. Matl cert.to EN 10204 3.1B or equal. Nom. size: 15mm, Face to face: 152mm, Centre to top open (approx) 186mm. |  | VALVE | GLOBE | TYPE OF END CONNECTION | FLANGED |  | Yes | 1 | FACE TO FACE:152MM, CENTRE TO TOP OPEN (APPROX) 186MM, DESIGN STANDARD:BS1873/BS1560/BS2080 | 40141611 |  |  | 0 |  |  | 0 | [5 empty] | disc1 1/2" 300# RF disc2 Vendor pn 'vendor pn extension 'name B.F.E Srlnotes Globe valve to BS 1873 with ball-type disc Cl flanged R.F.to BS 1560 /ANSI face to face to BS 2080/ANSI B16.10. Body mat.in S.S.to BS 1503-845B/ASTM F316(forgings) nom trim 18-10-2 forged OS & Y with rising stem & bolted bonnet. Valve plug be locked with pin to avoid play & fallout(no tack welding of plug is allowed) insp & test to BS5146 or equal. Matl cert.to or equal. Nom. size 15mm Face to face 152mm Centre to top open (approx) 186mm. | Jegan | Rafeek | QA Saved
1/24/2023 6:10:50 AM | QCM100003891 |  | disc1:GLOBE VALVE 1/2" 300# F316 RF,disc2:Vendor pn:'vendor pn extension:'name:B.F.E Srlnotes:Globe valve to BS 1873 with ball-type disc Cl 300 flanged R.F.to BS 1560 /ANSI B16.5, face to face to BS 2080/ANSI B16.10. Body mat.in S.S.to BS 1503-845B/ASTM A182 F316(forgings),nom trim 18-10-2,forged OS & Y with rising stem & bolted bonnet. Valve plug be locked with pin to avoid play & fallout(no tack welding of plug is allowed) insp & test to BS5146 or equal. Matl cert.to EN 10204 3.1B or equal. Nom. size: 15mm, Face to face: 152mm, Centre to top open (approx) 186mm. |  | VALVE | GLOBE | MAT SPEC, BODY | ASTM A182 GRADE F316 |  | Yes | 2 | FACE TO FACE:152MM, CENTRE TO TOP OPEN (APPROX) 186MM, DESIGN STANDARD:BS1873/BS1560/BS2080 | 40141611 |  |  | 0 |  |  | 0 | [5 empty] | disc1 1/2" 300# RF disc2 Vendor pn 'vendor pn extension 'name B.F.E Srlnotes Globe valve to BS 1873 with ball-type disc Cl flanged R.F.to BS 1560 /ANSI face to face to BS 2080/ANSI B16.10. Body mat.in S.S.to BS 1503-845B/ASTM F316(forgings) nom trim 18-10-2 forged OS & Y with rising stem & bolted bonnet. Valve plug be locked with pin to avoid play & fallout(no tack welding of plug is allowed) insp & test to BS5146 or equal. Matl cert.to or equal. Nom. size 15mm Face to face 152mm Centre to top open (approx) 186mm. | Jegan | Rafeek | QA Saved
1/24/2023 6:10:50 AM | QCM100003891 |  | disc1:GLOBE VALVE 1/2" 300# F316 RF,disc2:Vendor pn:'vendor pn extension:'name:B.F.E Srlnotes:Globe valve to BS 1873 with ball-type disc Cl 300 flanged R.F.to BS 1560 /ANSI B16.5, face to face to BS 2080/ANSI B16.10. Body mat.in S.S.to BS 1503-845B/ASTM A182 F316(forgings),nom trim 18-10-2,forged OS & Y with rising stem & bolted bonnet. Valve plug be locked with pin to avoid play & fallout(no tack welding of plug is allowed) insp & test to BS5146 or equal. Matl cert.to EN 10204 3.1B or equal. Nom. size: 15mm, Face to face: 152mm, Centre to top open (approx) 186mm. |  | VALVE | GLOBE | PRESSURE RATING | CLASS 300 |  | Yes | 3 | FACE TO FACE:152MM, CENTRE TO TOP OPEN (APPROX) 186MM, DESIGN STANDARD:BS1873/BS1560/BS2080 | 40141611 |  |  | 0 |  |  | 0 | [5 empty] | disc1 1/2" 300# RF disc2 Vendor pn 'vendor pn extension 'name B.F.E Srlnotes Globe valve to BS 1873 with ball-type disc Cl flanged R.F.to BS 1560 /ANSI face to face to BS 2080/ANSI B16.10. Body mat.in S.S.to BS 1503-845B/ASTM F316(forgings) nom trim 18-10-2 forged OS & Y with rising stem & bolted bonnet. Valve plug be locked with pin to avoid play & fallout(no tack welding of plug is allowed) insp & test to BS5146 or equal. Matl cert.to or equal. Nom. size 15mm Face to face 152mm Centre to top open (approx) 186mm. | Jegan | Rafeek | QA Saved
1/24/2023 6:10:50 AM | QCM100003891 |  | disc1:GLOBE VALVE 1/2" 300# F316 RF,disc2:Vendor pn:'vendor pn extension:'name:B.F.E Srlnotes:Globe valve to BS 1873 with ball-type disc Cl 300 flanged R.F.to BS 1560 /ANSI B16.5, face to face to BS 2080/ANSI B16.10. Body mat.in S.S.to BS 1503-845B/ASTM A182 F316(forgings),nom trim 18-10-2,forged OS & Y with rising stem & bolted bonnet. Valve plug be locked with pin to avoid play & fallout(no tack welding of plug is allowed) insp & test to BS5146 or equal. Matl cert.to EN 10204 3.1B or equal. Nom. size: 15mm, Face to face: 152mm, Centre to top open (approx) 186mm. |  | VALVE | GLOBE | NOMINAL SIZE | 1/2 | IN | Yes | 4 | FACE TO FACE:152MM, CENTRE TO TOP OPEN (APPROX) 186MM, DESIGN STANDARD:BS1873/BS1560/BS2080 | 40141611 |  |  | 0 |  |  | 0 | [5 empty] | disc1 1/2" 300# RF disc2 Vendor pn 'vendor pn extension 'name B.F.E Srlnotes Globe valve to BS 1873 with ball-type disc Cl flanged R.F.to BS 1560 /ANSI face to face to BS 2080/ANSI B16.10. Body mat.in S.S.to BS 1503-845B/ASTM F316(forgings) nom trim 18-10-2 forged OS & Y with rising stem & bolted bonnet. Valve plug be locked with pin to avoid play & fallout(no tack welding of plug is allowed) insp & test to BS5146 or equal. Matl cert.to or equal. Nom. size 15mm Face to face 152mm Centre to top open (approx) 186mm. | Jegan | Rafeek | QA Saved
1/24/2023 6:10:50 AM | QCM100003891 |  | disc1:GLOBE VALVE 1/2" 300# F316 RF,disc2:Vendor pn:'vendor pn extension:'name:B.F.E Srlnotes:Globe valve to BS 1873 with ball-type disc Cl 300 flanged R.F.to BS 1560 /ANSI B16.5, face to face to BS 2080/ANSI B16.10. Body mat.in S.S.to BS 1503-845B/ASTM A182 F316(forgings),nom trim 18-10-2,forged OS & Y with rising stem & bolted bonnet. Valve plug be locked with pin to avoid play & fallout(no tack welding of plug is allowed) insp & test to BS5146 or equal. Matl cert.to EN 10204 3.1B or equal. Nom. size: 15mm, Face to face: 152mm, Centre to top open (approx) 186mm. |  | VALVE | GLOBE | SCHEDULE NUMBER |  |  | No | 5 | FACE TO FACE:152MM, CENTRE TO TOP OPEN (APPROX) 186MM, DESIGN STANDARD:BS1873/BS1560/BS2080 | 40141611 |  |  | 0 |  |  | 0 | [5 empty] | disc1 1/2" 300# RF disc2 Vendor pn 'vendor pn extension 'name B.F.E Srlnotes Globe valve to BS 1873 with ball-type disc Cl flanged R.F.to BS 1560 /ANSI face to face to BS 2080/ANSI B16.10. Body mat.in S.S.to BS 1503-845B/ASTM F316(forgings) nom trim 18-10-2 forged OS & Y with rising stem & bolted bonnet. Valve plug be locked with pin to avoid play & fallout(no tack welding of plug is allowed) insp & test to BS5146 or equal. Matl cert.to or equal. Nom. size 15mm Face to face 152mm Centre to top open (approx) 186mm. | Jegan | Rafeek | QA Saved
1/24/2023 6:10:50 AM | QCM100003891 |  | disc1:GLOBE VALVE 1/2" 300# F316 RF,disc2:Vendor pn:'vendor pn extension:'name:B.F.E Srlnotes:Globe valve to BS 1873 with ball-type disc Cl 300 flanged R.F.to BS 1560 /ANSI B16.5, face to face to BS 2080/ANSI B16.10. Body mat.in S.S.to BS 1503-845B/ASTM A182 F316(forgings),nom trim 18-10-2,forged OS & Y with rising stem & bolted bonnet. Valve plug be locked with pin to avoid play & fallout(no tack welding of plug is allowed) insp & test to BS5146 or equal. Matl cert.to EN 10204 3.1B or equal. Nom. size: 15mm, Face to face: 152mm, Centre to top open (approx) 186mm. |  | VALVE | GLOBE | MAT, TRIM | ASTM A182 GRADE F316 |  | No | 6 | FACE TO FACE:152MM, CENTRE TO TOP OPEN (APPROX) 186MM, DESIGN STANDARD:BS1873/BS1560/BS2080 | 40141611 |  |  | 0 |  |  | 0 | [5 empty] | disc1 1/2" 300# RF disc2 Vendor pn 'vendor pn extension 'name B.F.E Srlnotes Globe valve to BS 1873 with ball-type disc Cl flanged R.F.to BS 1560 /ANSI face to face to BS 2080/ANSI B16.10. Body mat.in S.S.to BS 1503-845B/ASTM F316(forgings) nom trim 18-10-2 forged OS & Y with rising stem & bolted bonnet. Valve plug be locked with pin to avoid play & fallout(no tack welding of plug is allowed) insp & test to BS5146 or equal. Matl cert.to or equal. Nom. size 15mm Face to face 152mm Centre to top open (approx) 186mm. | Jegan | Rafeek | QA Saved
1/24/2023 6:10:50 AM | QCM100003891 |  | disc1:GLOBE VALVE 1/2" 300# F316 RF,disc2:Vendor pn:'vendor pn extension:'name:B.F.E Srlnotes:Globe valve to BS 1873 with ball-type disc Cl 300 flanged R.F.to BS 1560 /ANSI B16.5, face to face to BS 2080/ANSI B16.10. Body mat.in S.S.to BS 1503-845B/ASTM A182 F316(forgings),nom trim 18-10-2,forged OS & Y with rising stem & bolted bonnet. Valve plug be locked with pin to avoid play & fallout(no tack welding of plug is allowed) insp & test to BS5146 or equal. Matl cert.to EN 10204 3.1B or equal. Nom. size: 15mm, Face to face: 152mm, Centre to top open (approx) 186mm. |  | VALVE | GLOBE | TRIM NUMBER |  |  | No | 7 | FACE TO FACE:152MM, CENTRE TO TOP OPEN (APPROX) 186MM, DESIGN STANDARD:BS1873/BS1560/BS2080 | 40141611 |  |  | 0 |  |  | 0 | [5 empty] | disc1 1/2" 300# RF disc2 Vendor pn 'vendor pn extension 'name B.F.E Srlnotes Globe valve to BS 1873 with ball-type disc Cl flanged R.F.to BS 1560 /ANSI face to face to BS 2080/ANSI B16.10. Body mat.in S.S.to BS 1503-845B/ASTM F316(forgings) nom trim 18-10-2 forged OS & Y with rising stem & bolted bonnet. Valve plug be locked with pin to avoid play & fallout(no tack welding of plug is allowed) insp & test to BS5146 or equal. Matl cert.to or equal. Nom. size 15mm Face to face 152mm Centre to top open (approx) 186mm. | Jegan | Rafeek | QA Saved
1/24/2023 6:10:50 AM | QCM100003891 |  | disc1:GLOBE VALVE 1/2" 300# F316 RF,disc2:Vendor pn:'vendor pn extension:'name:B.F.E Srlnotes:Globe valve to BS 1873 with ball-type disc Cl 300 flanged R.F.to BS 1560 /ANSI B16.5, face to face to BS 2080/ANSI B16.10. Body mat.in S.S.to BS 1503-845B/ASTM A182 F316(forgings),nom trim 18-10-2,forged OS & Y with rising stem & bolted bonnet. Valve plug be locked with pin to avoid play & fallout(no tack welding of plug is allowed) insp & test to BS5146 or equal. Matl cert.to EN 10204 3.1B or equal. Nom. size: 15mm, Face to face: 152mm, Centre to top open (approx) 186mm. |  | VALVE | GLOBE | MATERIAL TEST CERTIFICATE |  |  | No | 8 | FACE TO FACE:152MM, CENTRE TO TOP OPEN (APPROX) 186MM, DESIGN STANDARD:BS1873/BS1560/BS2080 | 40141611 |  |  | 0 |  |  | 0 | [5 empty] | disc1 1/2" 300# RF disc2 Vendor pn 'vendor pn extension 'name B.F.E Srlnotes Globe valve to BS 1873 with ball-type disc Cl flanged R.F.to BS 1560 /ANSI face to face to BS 2080/ANSI B16.10. Body mat.in S.S.to BS 1503-845B/ASTM F316(forgings) nom trim 18-10-2 forged OS & Y with rising stem & bolted bonnet. Valve plug be locked with pin to avoid play & fallout(no tack welding of plug is allowed) insp & test to BS5146 or equal. Matl cert.to or equal. Nom. size 15mm Face to face 152mm Centre to top open (approx) 186mm. | Jegan | Rafeek | QA Saved
1/24/2023 6:10:50 AM | QCM100003891 |  | disc1:GLOBE VALVE 1/2" 300# F316 RF,disc2:Vendor pn:'vendor pn extension:'name:B.F.E Srlnotes:Globe valve to BS 1873 with ball-type disc Cl 300 flanged R.F.to BS 1560 /ANSI B16.5, face to face to BS 2080/ANSI B16.10. Body mat.in S.S.to BS 1503-845B/ASTM A182 F316(forgings),nom trim 18-10-2,forged OS & Y with rising stem & bolted bonnet. Valve plug be locked with pin to avoid play & fallout(no tack welding of plug is allowed) insp & test to BS5146 or equal. Matl cert.to EN 10204 3.1B or equal. Nom. size: 15mm, Face to face: 152mm, Centre to top open (approx) 186mm. |  | VALVE | GLOBE | TYPE OF FACE | RAISED |  | No | 9 | FACE TO FACE:152MM, CENTRE TO TOP OPEN (APPROX) 186MM, DESIGN STANDARD:BS1873/BS1560/BS2080 | 40141611 |  |  | 0 |  |  | 0 | [5 empty] | disc1 1/2" 300# RF disc2 Vendor pn 'vendor pn extension 'name B.F.E Srlnotes Globe valve to BS 1873 with ball-type disc Cl flanged R.F.to BS 1560 /ANSI face to face to BS 2080/ANSI B16.10. Body mat.in S.S.to BS 1503-845B/ASTM F316(forgings) nom trim 18-10-2 forged OS & Y with rising stem & bolted bonnet. Valve plug be locked with pin to avoid play & fallout(no tack welding of plug is allowed) insp & test to BS5146 or equal. Matl cert.to or equal. Nom. size 15mm Face to face 152mm Centre to top open (approx) 186mm. | Jegan | Rafeek | QA Saved
1/24/2023 6:10:50 AM | QCM100003891 |  | disc1:GLOBE VALVE 1/2" 300# F316 RF,disc2:Vendor pn:'vendor pn extension:'name:B.F.E Srlnotes:Globe valve to BS 1873 with ball-type disc Cl 300 flanged R.F.to BS 1560 /ANSI B16.5, face to face to BS 2080/ANSI B16.10. Body mat.in S.S.to BS 1503-845B/ASTM A182 F316(forgings),nom trim 18-10-2,forged OS & Y with rising stem & bolted bonnet. Valve plug be locked with pin to avoid play & fallout(no tack welding of plug is allowed) insp & test to BS5146 or equal. Matl cert.to EN 10204 3.1B or equal. Nom. size: 15mm, Face to face: 152mm, Centre to top open (approx) 186mm. |  | VALVE | GLOBE | TYPE OF CLOSURE MEMBER | BALL-TYPE DISC |  | No | 10 | FACE TO FACE:152MM, CENTRE TO TOP OPEN (APPROX) 186MM, DESIGN STANDARD:BS1873/BS1560/BS2080 | 40141611 |  |  | 0 |  |  | 0 | [5 empty] | disc1 1/2" 300# RF disc2 Vendor pn 'vendor pn extension 'name B.F.E Srlnotes Globe valve to BS 1873 with ball-type disc Cl flanged R.F.to BS 1560 /ANSI face to face to BS 2080/ANSI B16.10. Body mat.in S.S.to BS 1503-845B/ASTM F316(forgings) nom trim 18-10-2 forged OS & Y with rising stem & bolted bonnet. Valve plug be locked with pin to avoid play & fallout(no tack welding of plug is allowed) insp & test to BS5146 or equal. Matl cert.to or equal. Nom. size 15mm Face to face 152mm Centre to top open (approx) 186mm. | Jegan | Rafeek | QA Saved
1/24/2023 6:10:50 AM | QCM100003891 |  | disc1:GLOBE VALVE 1/2" 300# F316 RF,disc2:Vendor pn:'vendor pn extension:'name:B.F.E Srlnotes:Globe valve to BS 1873 with ball-type disc Cl 300 flanged R.F.to BS 1560 /ANSI B16.5, face to face to BS 2080/ANSI B16.10. Body mat.in S.S.to BS 1503-845B/ASTM A182 F316(forgings),nom trim 18-10-2,forged OS & Y with rising stem & bolted bonnet. Valve plug be locked with pin to avoid play & fallout(no tack welding of plug is allowed) insp & test to BS5146 or equal. Matl cert.to EN 10204 3.1B or equal. Nom. size: 15mm, Face to face: 152mm, Centre to top open (approx) 186mm. |  | VALVE | GLOBE | TYPE OF BORE |  |  | No | 11 | FACE TO FACE:152MM, CENTRE TO TOP OPEN (APPROX) 186MM, DESIGN STANDARD:BS1873/BS1560/BS2080 | 40141611 |  |  | 0 |  |  | 0 | [5 empty] | disc1 1/2" 300# RF disc2 Vendor pn 'vendor pn extension 'name B.F.E Srlnotes Globe valve to BS 1873 with ball-type disc Cl flanged R.F.to BS 1560 /ANSI face to face to BS 2080/ANSI B16.10. Body mat.in S.S.to BS 1503-845B/ASTM F316(forgings) nom trim 18-10-2 forged OS & Y with rising stem & bolted bonnet. Valve plug be locked with pin to avoid play & fallout(no tack welding of plug is allowed) insp & test to BS5146 or equal. Matl cert.to or equal. Nom. size 15mm Face to face 152mm Centre to top open (approx) 186mm. | Jegan | Rafeek | QA Saved
1/24/2023 6:10:50 AM | QCM100003891 |  | disc1:GLOBE VALVE 1/2" 300# F316 RF,disc2:Vendor pn:'vendor pn extension:'name:B.F.E Srlnotes:Globe valve to BS 1873 with ball-type disc Cl 300 flanged R.F.to BS 1560 /ANSI B16.5, face to face to BS 2080/ANSI B16.10. Body mat.in S.S.to BS 1503-845B/ASTM A182 F316(forgings),nom trim 18-10-2,forged OS & Y with rising stem & bolted bonnet. Valve plug be locked with pin to avoid play & fallout(no tack welding of plug is allowed) insp & test to BS5146 or equal. Matl cert.to EN 10204 3.1B or equal. Nom. size: 15mm, Face to face: 152mm, Centre to top open (approx) 186mm. |  | VALVE | GLOBE | TYPE OF BONNET/COVER | BOLTED |  | No | 12 | FACE TO FACE:152MM, CENTRE TO TOP OPEN (APPROX) 186MM, DESIGN STANDARD:BS1873/BS1560/BS2080 | 40141611 |  |  | 0 |  |  | 0 | [5 empty] | disc1 1/2" 300# RF disc2 Vendor pn 'vendor pn extension 'name B.F.E Srlnotes Globe valve to BS 1873 with ball-type disc Cl flanged R.F.to BS 1560 /ANSI face to face to BS 2080/ANSI B16.10. Body mat.in S.S.to BS 1503-845B/ASTM F316(forgings) nom trim 18-10-2 forged OS & Y with rising stem & bolted bonnet. Valve plug be locked with pin to avoid play & fallout(no tack welding of plug is allowed) insp & test to BS5146 or equal. Matl cert.to or equal. Nom. size 15mm Face to face 152mm Centre to top open (approx) 186mm. | Jegan | Rafeek | QA Saved
1/24/2023 6:10:50 AM | QCM100003891 |  | disc1:GLOBE VALVE 1/2" 300# F316 RF,disc2:Vendor pn:'vendor pn extension:'name:B.F.E Srlnotes:Globe valve to BS 1873 with ball-type disc Cl 300 flanged R.F.to BS 1560 /ANSI B16.5, face to face to BS 2080/ANSI B16.10. Body mat.in S.S.to BS 1503-845B/ASTM A182 F316(forgings),nom trim 18-10-2,forged OS & Y with rising stem & bolted bonnet. Valve plug be locked with pin to avoid play & fallout(no tack welding of plug is allowed) insp & test to BS5146 or equal. Matl cert.to EN 10204 3.1B or equal. Nom. size: 15mm, Face to face: 152mm, Centre to top open (approx) 186mm. |  | VALVE | GLOBE | TYPE OF STEM | RISING |  | No | 13 | FACE TO FACE:152MM, CENTRE TO TOP OPEN (APPROX) 186MM, DESIGN STANDARD:BS1873/BS1560/BS2080 | 40141611 |  |  | 0 |  |  | 0 | [5 empty] | disc1 1/2" 300# RF disc2 Vendor pn 'vendor pn extension 'name B.F.E Srlnotes Globe valve to BS 1873 with ball-type disc Cl flanged R.F.to BS 1560 /ANSI face to face to BS 2080/ANSI B16.10. Body mat.in S.S.to BS 1503-845B/ASTM F316(forgings) nom trim 18-10-2 forged OS & Y with rising stem & bolted bonnet. Valve plug be locked with pin to avoid play & fallout(no tack welding of plug is allowed) insp & test to BS5146 or equal. Matl cert.to or equal. Nom. size 15mm Face to face 152mm Centre to top open (approx) 186mm. | Jegan | Rafeek | QA Saved
1/24/2023 6:10:50 AM | QCM100003891 |  | disc1:GLOBE VALVE 1/2" 300# F316 RF,disc2:Vendor pn:'vendor pn extension:'name:B.F.E Srlnotes:Globe valve to BS 1873 with ball-type disc Cl 300 flanged R.F.to BS 1560 /ANSI B16.5, face to face to BS 2080/ANSI B16.10. Body mat.in S.S.to BS 1503-845B/ASTM A182 F316(forgings),nom trim 18-10-2,forged OS & Y with rising stem & bolted bonnet. Valve plug be locked with pin to avoid play & fallout(no tack welding of plug is allowed) insp & test to BS5146 or equal. Matl cert.to EN 10204 3.1B or equal. Nom. size: 15mm, Face to face: 152mm, Centre to top open (approx) 186mm. |  | VALVE | GLOBE | TYPE OF SEAT |  |  | No | 14 | FACE TO FACE:152MM, CENTRE TO TOP OPEN (APPROX) 186MM, DESIGN STANDARD:BS1873/BS1560/BS2080 | 40141611 |  |  | 0 |  |  | 0 | [5 empty] | disc1 1/2" 300# RF disc2 Vendor pn 'vendor pn extension 'name B.F.E Srlnotes Globe valve to BS 1873 with ball-type disc Cl flanged R.F.to BS 1560 /ANSI face to face to BS 2080/ANSI B16.10. Body mat.in S.S.to BS 1503-845B/ASTM F316(forgings) nom trim 18-10-2 forged OS & Y with rising stem & bolted bonnet. Valve plug be locked with pin to avoid play & fallout(no tack welding of plug is allowed) insp & test to BS5146 or equal. Matl cert.to or equal. Nom. size 15mm Face to face 152mm Centre to top open (approx) 186mm. | Jegan | Rafeek | QA Saved
1/24/2023 6:10:50 AM | QCM100003891 |  | disc1:GLOBE VALVE 1/2" 300# F316 RF,disc2:Vendor pn:'vendor pn extension:'name:B.F.E Srlnotes:Globe valve to BS 1873 with ball-type disc Cl 300 flanged R.F.to BS 1560 /ANSI B16.5, face to face to BS 2080/ANSI B16.10. Body mat.in S.S.to BS 1503-845B/ASTM A182 F316(forgings),nom trim 18-10-2,forged OS & Y with rising stem & bolted bonnet. Valve plug be locked with pin to avoid play & fallout(no tack welding of plug is allowed) insp & test to BS5146 or equal. Matl cert.to EN 10204 3.1B or equal. Nom. size: 15mm, Face to face: 152mm, Centre to top open (approx) 186mm. |  | VALVE | GLOBE | MAT, BODY | STAINLESS STEEL |  | No | 15 | FACE TO FACE:152MM, CENTRE TO TOP OPEN (APPROX) 186MM, DESIGN STANDARD:BS1873/BS1560/BS2080 | 40141611 |  |  | 0 |  |  | 0 | [5 empty] | disc1 1/2" 300# RF disc2 Vendor pn 'vendor pn extension 'name B.F.E Srlnotes Globe valve to BS 1873 with ball-type disc Cl flanged R.F.to BS 1560 /ANSI face to face to BS 2080/ANSI B16.10. Body mat.in S.S.to BS 1503-845B/ASTM F316(forgings) nom trim 18-10-2 forged OS & Y with rising stem & bolted bonnet. Valve plug be locked with pin to avoid play & fallout(no tack welding of plug is allowed) insp & test to BS5146 or equal. Matl cert.to or equal. Nom. size 15mm Face to face 152mm Centre to top open (approx) 186mm. | Jegan | Rafeek | QA Saved
1/24/2023 6:10:50 AM | QCM100003891 |  | disc1:GLOBE VALVE 1/2" 300# F316 RF,disc2:Vendor pn:'vendor pn extension:'name:B.F.E Srlnotes:Globe valve to BS 1873 with ball-type disc Cl 300 flanged R.F.to BS 1560 /ANSI B16.5, face to face to BS 2080/ANSI B16.10. Body mat.in S.S.to BS 1503-845B/ASTM A182 F316(forgings),nom trim 18-10-2,forged OS & Y with rising stem & bolted bonnet. Valve plug be locked with pin to avoid play & fallout(no tack welding of plug is allowed) insp & test to BS5146 or equal. Matl cert.to EN 10204 3.1B or equal. Nom. size: 15mm, Face to face: 152mm, Centre to top open (approx) 186mm. |  | VALVE | GLOBE | MAT SPEC, BONNET | ASTM A182 GRADE F316 |  | No | 16 | FACE TO FACE:152MM, CENTRE TO TOP OPEN (APPROX) 186MM, DESIGN STANDARD:BS1873/BS1560/BS2080 | 40141611 |  |  | 0 |  |  | 0 | [5 empty] | disc1 1/2" 300# RF disc2 Vendor pn 'vendor pn extension 'name B.F.E Srlnotes Globe valve to BS 1873 with ball-type disc Cl flanged R.F.to BS 1560 /ANSI face to face to BS 2080/ANSI B16.10. Body mat.in S.S.to BS 1503-845B/ASTM F316(forgings) nom trim 18-10-2 forged OS & Y with rising stem & bolted bonnet. Valve plug be locked with pin to avoid play & fallout(no tack welding of plug is allowed) insp & test to BS5146 or equal. Matl cert.to or equal. Nom. size 15mm Face to face 152mm Centre to top open (approx) 186mm. | Jegan | Rafeek | QA Saved
1/24/2023 6:10:50 AM | QCM100003891 |  | disc1:GLOBE VALVE 1/2" 300# F316 RF,disc2:Vendor pn:'vendor pn extension:'name:B.F.E Srlnotes:Globe valve to BS 1873 with ball-type disc Cl 300 flanged R.F.to BS 1560 /ANSI B16.5, face to face to BS 2080/ANSI B16.10. Body mat.in S.S.to BS 1503-845B/ASTM A182 F316(forgings),nom trim 18-10-2,forged OS & Y with rising stem & bolted bonnet. Valve plug be locked with pin to avoid play & fallout(no tack welding of plug is allowed) insp & test to BS5146 or equal. Matl cert.to EN 10204 3.1B or equal. Nom. size: 15mm, Face to face: 152mm, Centre to top open (approx) 186mm. |  | VALVE | GLOBE | MAT, BONNET | STAINLESS STEEL |  | No | 17 | FACE TO FACE:152MM, CENTRE TO TOP OPEN (APPROX) 186MM, DESIGN STANDARD:BS1873/BS1560/BS2080 | 40141611 |  |  | 0 |  |  | 0 | [5 empty] | disc1 1/2" 300# RF disc2 Vendor pn 'vendor pn extension 'name B.F.E Srlnotes Globe valve to BS 1873 with ball-type disc Cl flanged R.F.to BS 1560 /ANSI face to face to BS 2080/ANSI B16.10. Body mat.in S.S.to BS 1503-845B/ASTM F316(forgings) nom trim 18-10-2 forged OS & Y with rising stem & bolted bonnet. Valve plug be locked with pin to avoid play & fallout(no tack welding of plug is allowed) insp & test to BS5146 or equal. Matl cert.to or equal. Nom. size 15mm Face to face 152mm Centre to top open (approx) 186mm. | Jegan | Rafeek | QA Saved
1/24/2023 6:10:50 AM | QCM100003891 |  | disc1:GLOBE VALVE 1/2" 300# F316 RF,disc2:Vendor pn:'vendor pn extension:'name:B.F.E Srlnotes:Globe valve to BS 1873 with ball-type disc Cl 300 flanged R.F.to BS 1560 /ANSI B16.5, face to face to BS 2080/ANSI B16.10. Body mat.in S.S.to BS 1503-845B/ASTM A182 F316(forgings),nom trim 18-10-2,forged OS & Y with rising stem & bolted bonnet. Valve plug be locked with pin to avoid play & fallout(no tack welding of plug is allowed) insp & test to BS5146 or equal. Matl cert.to EN 10204 3.1B or equal. Nom. size: 15mm, Face to face: 152mm, Centre to top open (approx) 186mm. |  | VALVE | GLOBE | MAT, STEM |  |  | No | 18 | FACE TO FACE:152MM, CENTRE TO TOP OPEN (APPROX) 186MM, DESIGN STANDARD:BS1873/BS1560/BS2080 | 40141611 |  |  | 0 |  |  | 0 | [5 empty] | disc1 1/2" 300# RF disc2 Vendor pn 'vendor pn extension 'name B.F.E Srlnotes Globe valve to BS 1873 with ball-type disc Cl flanged R.F.to BS 1560 /ANSI face to face to BS 2080/ANSI B16.10. Body mat.in S.S.to BS 1503-845B/ASTM F316(forgings) nom trim 18-10-2 forged OS & Y with rising stem & bolted bonnet. Valve plug be locked with pin to avoid play & fallout(no tack welding of plug is allowed) insp & test to BS5146 or equal. Matl cert.to or equal. Nom. size 15mm Face to face 152mm Centre to top open (approx) 186mm. | Jegan | Rafeek | QA Saved
1/24/2023 6:10:50 AM | QCM100003891 |  | disc1:GLOBE VALVE 1/2" 300# F316 RF,disc2:Vendor pn:'vendor pn extension:'name:B.F.E Srlnotes:Globe valve to BS 1873 with ball-type disc Cl 300 flanged R.F.to BS 1560 /ANSI B16.5, face to face to BS 2080/ANSI B16.10. Body mat.in S.S.to BS 1503-845B/ASTM A182 F316(forgings),nom trim 18-10-2,forged OS & Y with rising stem & bolted bonnet. Valve plug be locked with pin to avoid play & fallout(no tack welding of plug is allowed) insp & test to BS5146 or equal. Matl cert.to EN 10204 3.1B or equal. Nom. size: 15mm, Face to face: 152mm, Centre to top open (approx) 186mm. |  | VALVE | GLOBE | STEM DESIGN | OUTSIDE SCREW AND YOKE |  | No | 19 | FACE TO FACE:152MM, CENTRE TO TOP OPEN (APPROX) 186MM, DESIGN STANDARD:BS1873/BS1560/BS2080 | 40141611 |  |  | 0 |  |  | 0 | [5 empty] | disc1 1/2" 300# RF disc2 Vendor pn 'vendor pn extension 'name B.F.E Srlnotes Globe valve to BS 1873 with ball-type disc Cl flanged R.F.to BS 1560 /ANSI face to face to BS 2080/ANSI B16.10. Body mat.in S.S.to BS 1503-845B/ASTM F316(forgings) nom trim 18-10-2 forged OS & Y with rising stem & bolted bonnet. Valve plug be locked with pin to avoid play & fallout(no tack welding of plug is allowed) insp & test to BS5146 or equal. Matl cert.to or equal. Nom. size 15mm Face to face 152mm Centre to top open (approx) 186mm. | Jegan | Rafeek | QA Saved
1/24/2023 6:10:50 AM | QCM100003891 |  | disc1:GLOBE VALVE 1/2" 300# F316 RF,disc2:Vendor pn:'vendor pn extension:'name:B.F.E Srlnotes:Globe valve to BS 1873 with ball-type disc Cl 300 flanged R.F.to BS 1560 /ANSI B16.5, face to face to BS 2080/ANSI B16.10. Body mat.in S.S.to BS 1503-845B/ASTM A182 F316(forgings),nom trim 18-10-2,forged OS & Y with rising stem & bolted bonnet. Valve plug be locked with pin to avoid play & fallout(no tack welding of plug is allowed) insp & test to BS5146 or equal. Matl cert.to EN 10204 3.1B or equal. Nom. size: 15mm, Face to face: 152mm, Centre to top open (approx) 186mm. |  | VALVE | GLOBE | MAT SPEC, SEAT FACING |  |  | No | 20 | FACE TO FACE:152MM, CENTRE TO TOP OPEN (APPROX) 186MM, DESIGN STANDARD:BS1873/BS1560/BS2080 | 40141611 |  |  | 0 |  |  | 0 | [5 empty] | disc1 1/2" 300# RF disc2 Vendor pn 'vendor pn extension 'name B.F.E Srlnotes Globe valve to BS 1873 with ball-type disc Cl flanged R.F.to BS 1560 /ANSI face to face to BS 2080/ANSI B16.10. Body mat.in S.S.to BS 1503-845B/ASTM F316(forgings) nom trim 18-10-2 forged OS & Y with rising stem & bolted bonnet. Valve plug be locked with pin to avoid play & fallout(no tack welding of plug is allowed) insp & test to BS5146 or equal. Matl cert.to or equal. Nom. size 15mm Face to face 152mm Centre to top open (approx) 186mm. | Jegan | Rafeek | QA Saved
1/24/2023 6:10:50 AM | QCM100003891 |  | disc1:GLOBE VALVE 1/2" 300# F316 RF,disc2:Vendor pn:'vendor pn extension:'name:B.F.E Srlnotes:Globe valve to BS 1873 with ball-type disc Cl 300 flanged R.F.to BS 1560 /ANSI B16.5, face to face to BS 2080/ANSI B16.10. Body mat.in S.S.to BS 1503-845B/ASTM A182 F316(forgings),nom trim 18-10-2,forged OS & Y with rising stem & bolted bonnet. Valve plug be locked with pin to avoid play & fallout(no tack welding of plug is allowed) insp & test to BS5146 or equal. Matl cert.to EN 10204 3.1B or equal. Nom. size: 15mm, Face to face: 152mm, Centre to top open (approx) 186mm. |  | VALVE | GLOBE | MAT SPEC, BACK SEAT FACING |  |  | No | 21 | FACE TO FACE:152MM, CENTRE TO TOP OPEN (APPROX) 186MM, DESIGN STANDARD:BS1873/BS1560/BS2080 | 40141611 |  |  | 0 |  |  | 0 | [5 empty] | disc1 1/2" 300# RF disc2 Vendor pn 'vendor pn extension 'name B.F.E Srlnotes Globe valve to BS 1873 with ball-type disc Cl flanged R.F.to BS 1560 /ANSI face to face to BS 2080/ANSI B16.10. Body mat.in S.S.to BS 1503-845B/ASTM F316(forgings) nom trim 18-10-2 forged OS & Y with rising stem & bolted bonnet. Valve plug be locked with pin to avoid play & fallout(no tack welding of plug is allowed) insp & test to BS5146 or equal. Matl cert.to or equal. Nom. size 15mm Face to face 152mm Centre to top open (approx) 186mm. | Jegan | Rafeek | QA Saved
1/24/2023 6:10:50 AM | QCM100003891 |  | disc1:GLOBE VALVE 1/2" 300# F316 RF,disc2:Vendor pn:'vendor pn extension:'name:B.F.E Srlnotes:Globe valve to BS 1873 with ball-type disc Cl 300 flanged R.F.to BS 1560 /ANSI B16.5, face to face to BS 2080/ANSI B16.10. Body mat.in S.S.to BS 1503-845B/ASTM A182 F316(forgings),nom trim 18-10-2,forged OS & Y with rising stem & bolted bonnet. Valve plug be locked with pin to avoid play & fallout(no tack welding of plug is allowed) insp & test to BS5146 or equal. Matl cert.to EN 10204 3.1B or equal. Nom. size: 15mm, Face to face: 152mm, Centre to top open (approx) 186mm. |  | VALVE | GLOBE | MAT SPEC, PRESSURE SEAL |  |  | No | 22 | FACE TO FACE:152MM, CENTRE TO TOP OPEN (APPROX) 186MM, DESIGN STANDARD:BS1873/BS1560/BS2080 | 40141611 |  |  | 0 |  |  | 0 | [5 empty] | disc1 1/2" 300# RF disc2 Vendor pn 'vendor pn extension 'name B.F.E Srlnotes Globe valve to BS 1873 with ball-type disc Cl flanged R.F.to BS 1560 /ANSI face to face to BS 2080/ANSI B16.10. Body mat.in S.S.to BS 1503-845B/ASTM F316(forgings) nom trim 18-10-2 forged OS & Y with rising stem & bolted bonnet. Valve plug be locked with pin to avoid play & fallout(no tack welding of plug is allowed) insp & test to BS5146 or equal. Matl cert.to or equal. Nom. size 15mm Face to face 152mm Centre to top open (approx) 186mm. | Jegan | Rafeek | QA Saved
1/24/2023 6:10:50 AM | QCM100003891 |  | disc1:GLOBE VALVE 1/2" 300# F316 RF,disc2:Vendor pn:'vendor pn extension:'name:B.F.E Srlnotes:Globe valve to BS 1873 with ball-type disc Cl 300 flanged R.F.to BS 1560 /ANSI B16.5, face to face to BS 2080/ANSI B16.10. Body mat.in S.S.to BS 1503-845B/ASTM A182 F316(forgings),nom trim 18-10-2,forged OS & Y with rising stem & bolted bonnet. Valve plug be locked with pin to avoid play & fallout(no tack welding of plug is allowed) insp & test to BS5146 or equal. Matl cert.to EN 10204 3.1B or equal. Nom. size: 15mm, Face to face: 152mm, Centre to top open (approx) 186mm. |  | VALVE | GLOBE | MAT SPEC, BOLT/STUD |  |  | No | 23 | FACE TO FACE:152MM, CENTRE TO TOP OPEN (APPROX) 186MM, DESIGN STANDARD:BS1873/BS1560/BS2080 | 40141611 |  |  | 0 |  |  | 0 | [5 empty] | disc1 1/2" 300# RF disc2 Vendor pn 'vendor pn extension 'name B.F.E Srlnotes Globe valve to BS 1873 with ball-type disc Cl flanged R.F.to BS 1560 /ANSI face to face to BS 2080/ANSI B16.10. Body mat.in S.S.to BS 1503-845B/ASTM F316(forgings) nom trim 18-10-2 forged OS & Y with rising stem & bolted bonnet. Valve plug be locked with pin to avoid play & fallout(no tack welding of plug is allowed) insp & test to BS5146 or equal. Matl cert.to or equal. Nom. size 15mm Face to face 152mm Centre to top open (approx) 186mm. | Jegan | Rafeek | QA Saved
1/24/2023 6:10:50 AM | QCM100003891 |  | disc1:GLOBE VALVE 1/2" 300# F316 RF,disc2:Vendor pn:'vendor pn extension:'name:B.F.E Srlnotes:Globe valve to BS 1873 with ball-type disc Cl 300 flanged R.F.to BS 1560 /ANSI B16.5, face to face to BS 2080/ANSI B16.10. Body mat.in S.S.to BS 1503-845B/ASTM A182 F316(forgings),nom trim 18-10-2,forged OS & Y with rising stem & bolted bonnet. Valve plug be locked with pin to avoid play & fallout(no tack welding of plug is allowed) insp & test to BS5146 or equal. Matl cert.to EN 10204 3.1B or equal. Nom. size: 15mm, Face to face: 152mm, Centre to top open (approx) 186mm. |  | VALVE | GLOBE | MAT SPEC, NUT |  |  | No | 24 | FACE TO FACE:152MM, CENTRE TO TOP OPEN (APPROX) 186MM, DESIGN STANDARD:BS1873/BS1560/BS2080 | 40141611 |  |  | 0 |  |  | 0 | [5 empty] | disc1 1/2" 300# RF disc2 Vendor pn 'vendor pn extension 'name B.F.E Srlnotes Globe valve to BS 1873 with ball-type disc Cl flanged R.F.to BS 1560 /ANSI face to face to BS 2080/ANSI B16.10. Body mat.in S.S.to BS 1503-845B/ASTM F316(forgings) nom trim 18-10-2 forged OS & Y with rising stem & bolted bonnet. Valve plug be locked with pin to avoid play & fallout(no tack welding of plug is allowed) insp & test to BS5146 or equal. Matl cert.to or equal. Nom. size 15mm Face to face 152mm Centre to top open (approx) 186mm. | Jegan | Rafeek | QA Saved
1/24/2023 6:10:50 AM | QCM100003891 |  | disc1:GLOBE VALVE 1/2" 300# F316 RF,disc2:Vendor pn:'vendor pn extension:'name:B.F.E Srlnotes:Globe valve to BS 1873 with ball-type disc Cl 300 flanged R.F.to BS 1560 /ANSI B16.5, face to face to BS 2080/ANSI B16.10. Body mat.in S.S.to BS 1503-845B/ASTM A182 F316(forgings),nom trim 18-10-2,forged OS & Y with rising stem & bolted bonnet. Valve plug be locked with pin to avoid play & fallout(no tack welding of plug is allowed) insp & test to BS5146 or equal. Matl cert.to EN 10204 3.1B or equal. Nom. size: 15mm, Face to face: 152mm, Centre to top open (approx) 186mm. |  | VALVE | GLOBE | API STANDARD |  |  | No | 25 | FACE TO FACE:152MM, CENTRE TO TOP OPEN (APPROX) 186MM, DESIGN STANDARD:BS1873/BS1560/BS2080 | 40141611 |  |  | 0 |  |  | 0 | [5 empty] | disc1 1/2" 300# RF disc2 Vendor pn 'vendor pn extension 'name B.F.E Srlnotes Globe valve to BS 1873 with ball-type disc Cl flanged R.F.to BS 1560 /ANSI face to face to BS 2080/ANSI B16.10. Body mat.in S.S.to BS 1503-845B/ASTM F316(forgings) nom trim 18-10-2 forged OS & Y with rising stem & bolted bonnet. Valve plug be locked with pin to avoid play & fallout(no tack welding of plug is allowed) insp & test to BS5146 or equal. Matl cert.to or equal. Nom. size 15mm Face to face 152mm Centre to top open (approx) 186mm. | Jegan | Rafeek | QA Saved
1/24/2023 6:10:50 AM | QCM100003891 |  | disc1:GLOBE VALVE 1/2" 300# F316 RF,disc2:Vendor pn:'vendor pn extension:'name:B.F.E Srlnotes:Globe valve to BS 1873 with ball-type disc Cl 300 flanged R.F.to BS 1560 /ANSI B16.5, face to face to BS 2080/ANSI B16.10. Body mat.in S.S.to BS 1503-845B/ASTM A182 F316(forgings),nom trim 18-10-2,forged OS & Y with rising stem & bolted bonnet. Valve plug be locked with pin to avoid play & fallout(no tack welding of plug is allowed) insp & test to BS5146 or equal. Matl cert.to EN 10204 3.1B or equal. Nom. size: 15mm, Face to face: 152mm, Centre to top open (approx) 186mm. |  | VALVE | GLOBE | DESIGN SPEC, F TO F (E TO E) | ANSI B16.10 |  | No | 26 | FACE TO FACE:152MM, CENTRE TO TOP OPEN (APPROX) 186MM, DESIGN STANDARD:BS1873/BS1560/BS2080 | 40141611 |  |  | 0 |  |  | 0 | [5 empty] | disc1 1/2" 300# RF disc2 Vendor pn 'vendor pn extension 'name B.F.E Srlnotes Globe valve to BS 1873 with ball-type disc Cl flanged R.F.to BS 1560 /ANSI face to face to BS 2080/ANSI B16.10. Body mat.in S.S.to BS 1503-845B/ASTM F316(forgings) nom trim 18-10-2 forged OS & Y with rising stem & bolted bonnet. Valve plug be locked with pin to avoid play & fallout(no tack welding of plug is allowed) insp & test to BS5146 or equal. Matl cert.to or equal. Nom. size 15mm Face to face 152mm Centre to top open (approx) 186mm. | Jegan | Rafeek | QA Saved
1/24/2023 6:10:50 AM | QCM100003891 |  | disc1:GLOBE VALVE 1/2" 300# F316 RF,disc2:Vendor pn:'vendor pn extension:'name:B.F.E Srlnotes:Globe valve to BS 1873 with ball-type disc Cl 300 flanged R.F.to BS 1560 /ANSI B16.5, face to face to BS 2080/ANSI B16.10. Body mat.in S.S.to BS 1503-845B/ASTM A182 F316(forgings),nom trim 18-10-2,forged OS & Y with rising stem & bolted bonnet. Valve plug be locked with pin to avoid play & fallout(no tack welding of plug is allowed) insp & test to BS5146 or equal. Matl cert.to EN 10204 3.1B or equal. Nom. size: 15mm, Face to face: 152mm, Centre to top open (approx) 186mm. |  | VALVE | GLOBE | DESIGN SPEC, END FLANGE | ANSI B16.5 |  | No | 27 | FACE TO FACE:152MM, CENTRE TO TOP OPEN (APPROX) 186MM, DESIGN STANDARD:BS1873/BS1560/BS2080 | 40141611 |  |  | 0 |  |  | 0 | [5 empty] | disc1 1/2" 300# RF disc2 Vendor pn 'vendor pn extension 'name B.F.E Srlnotes Globe valve to BS 1873 with ball-type disc Cl flanged R.F.to BS 1560 /ANSI face to face to BS 2080/ANSI B16.10. Body mat.in S.S.to BS 1503-845B/ASTM F316(forgings) nom trim 18-10-2 forged OS & Y with rising stem & bolted bonnet. Valve plug be locked with pin to avoid play & fallout(no tack welding of plug is allowed) insp & test to BS5146 or equal. Matl cert.to or equal. Nom. size 15mm Face to face 152mm Centre to top open (approx) 186mm. | Jegan | Rafeek | QA Saved
1/24/2023 6:10:50 AM | QCM100003891 |  | disc1:GLOBE VALVE 1/2" 300# F316 RF,disc2:Vendor pn:'vendor pn extension:'name:B.F.E Srlnotes:Globe valve to BS 1873 with ball-type disc Cl 300 flanged R.F.to BS 1560 /ANSI B16.5, face to face to BS 2080/ANSI B16.10. Body mat.in S.S.to BS 1503-845B/ASTM A182 F316(forgings),nom trim 18-10-2,forged OS & Y with rising stem & bolted bonnet. Valve plug be locked with pin to avoid play & fallout(no tack welding of plug is allowed) insp & test to BS5146 or equal. Matl cert.to EN 10204 3.1B or equal. Nom. size: 15mm, Face to face: 152mm, Centre to top open (approx) 186mm. |  | VALVE | GLOBE | DESIGN SPEC, END CONNECTION |  |  | No | 28 | FACE TO FACE:152MM, CENTRE TO TOP OPEN (APPROX) 186MM, DESIGN STANDARD:BS1873/BS1560/BS2080 | 40141611 |  |  | 0 |  |  | 0 | [5 empty] | disc1 1/2" 300# RF disc2 Vendor pn 'vendor pn extension 'name B.F.E Srlnotes Globe valve to BS 1873 with ball-type disc Cl flanged R.F.to BS 1560 /ANSI face to face to BS 2080/ANSI B16.10. Body mat.in S.S.to BS 1503-845B/ASTM F316(forgings) nom trim 18-10-2 forged OS & Y with rising stem & bolted bonnet. Valve plug be locked with pin to avoid play & fallout(no tack welding of plug is allowed) insp & test to BS5146 or equal. Matl cert.to or equal. Nom. size 15mm Face to face 152mm Centre to top open (approx) 186mm. | Jegan | Rafeek | QA Saved
1/24/2023 6:10:50 AM | QCM100003891 |  | disc1:GLOBE VALVE 1/2" 300# F316 RF,disc2:Vendor pn:'vendor pn extension:'name:B.F.E Srlnotes:Globe valve to BS 1873 with ball-type disc Cl 300 flanged R.F.to BS 1560 /ANSI B16.5, face to face to BS 2080/ANSI B16.10. Body mat.in S.S.to BS 1503-845B/ASTM A182 F316(forgings),nom trim 18-10-2,forged OS & Y with rising stem & bolted bonnet. Valve plug be locked with pin to avoid play & fallout(no tack welding of plug is allowed) insp & test to BS5146 or equal. Matl cert.to EN 10204 3.1B or equal. Nom. size: 15mm, Face to face: 152mm, Centre to top open (approx) 186mm. |  | VALVE | GLOBE | WALL THICKNESS |  |  | No | 29 | FACE TO FACE:152MM, CENTRE TO TOP OPEN (APPROX) 186MM, DESIGN STANDARD:BS1873/BS1560/BS2080 | 40141611 |  |  | 0 |  |  | 0 | [5 empty] | disc1 1/2" 300# RF disc2 Vendor pn 'vendor pn extension 'name B.F.E Srlnotes Globe valve to BS 1873 with ball-type disc Cl flanged R.F.to BS 1560 /ANSI face to face to BS 2080/ANSI B16.10. Body mat.in S.S.to BS 1503-845B/ASTM F316(forgings) nom trim 18-10-2 forged OS & Y with rising stem & bolted bonnet. Valve plug be locked with pin to avoid play & fallout(no tack welding of plug is allowed) insp & test to BS5146 or equal. Matl cert.to or equal. Nom. size 15mm Face to face 152mm Centre to top open (approx) 186mm. | Jegan | Rafeek | QA Saved
1/24/2023 6:10:50 AM | QCM100003891 |  | disc1:GLOBE VALVE 1/2" 300# F316 RF,disc2:Vendor pn:'vendor pn extension:'name:B.F.E Srlnotes:Globe valve to BS 1873 with ball-type disc Cl 300 flanged R.F.to BS 1560 /ANSI B16.5, face to face to BS 2080/ANSI B16.10. Body mat.in S.S.to BS 1503-845B/ASTM A182 F316(forgings),nom trim 18-10-2,forged OS & Y with rising stem & bolted bonnet. Valve plug be locked with pin to avoid play & fallout(no tack welding of plug is allowed) insp & test to BS5146 or equal. Matl cert.to EN 10204 3.1B or equal. Nom. size: 15mm, Face to face: 152mm, Centre to top open (approx) 186mm. |  | VALVE | GLOBE | MAT, GLAND PACKING-STEM |  |  | No | 30 | FACE TO FACE:152MM, CENTRE TO TOP OPEN (APPROX) 186MM, DESIGN STANDARD:BS1873/BS1560/BS2080 | 40141611 |  |  | 0 |  |  | 0 | [5 empty] | disc1 1/2" 300# RF disc2 Vendor pn 'vendor pn extension 'name B.F.E Srlnotes Globe valve to BS 1873 with ball-type disc Cl flanged R.F.to BS 1560 /ANSI face to face to BS 2080/ANSI B16.10. Body mat.in S.S.to BS 1503-845B/ASTM F316(forgings) nom trim 18-10-2 forged OS & Y with rising stem & bolted bonnet. Valve plug be locked with pin to avoid play & fallout(no tack welding of plug is allowed) insp & test to BS5146 or equal. Matl cert.to or equal. Nom. size 15mm Face to face 152mm Centre to top open (approx) 186mm. | Jegan | Rafeek | QA Saved
1/24/2023 6:10:50 AM | QCM100003891 |  | disc1:GLOBE VALVE 1/2" 300# F316 RF,disc2:Vendor pn:'vendor pn extension:'name:B.F.E Srlnotes:Globe valve to BS 1873 with ball-type disc Cl 300 flanged R.F.to BS 1560 /ANSI B16.5, face to face to BS 2080/ANSI B16.10. Body mat.in S.S.to BS 1503-845B/ASTM A182 F316(forgings),nom trim 18-10-2,forged OS & Y with rising stem & bolted bonnet. Valve plug be locked with pin to avoid play & fallout(no tack welding of plug is allowed) insp & test to BS5146 or equal. Matl cert.to EN 10204 3.1B or equal. Nom. size: 15mm, Face to face: 152mm, Centre to top open (approx) 186mm. |  | VALVE | GLOBE | SERVICE |  |  | No | 31 | FACE TO FACE:152MM, CENTRE TO TOP OPEN (APPROX) 186MM, DESIGN STANDARD:BS1873/BS1560/BS2080 | 40141611 |  |  | 0 |  |  | 0 | [5 empty] | disc1 1/2" 300# RF disc2 Vendor pn 'vendor pn extension 'name B.F.E Srlnotes Globe valve to BS 1873 with ball-type disc Cl flanged R.F.to BS 1560 /ANSI face to face to BS 2080/ANSI B16.10. Body mat.in S.S.to BS 1503-845B/ASTM F316(forgings) nom trim 18-10-2 forged OS & Y with rising stem & bolted bonnet. Valve plug be locked with pin to avoid play & fallout(no tack welding of plug is allowed) insp & test to BS5146 or equal. Matl cert.to or equal. Nom. size 15mm Face to face 152mm Centre to top open (approx) 186mm. | Jegan | Rafeek | QA Saved
1/24/2023 6:10:50 AM | QCM100003891 |  | disc1:GLOBE VALVE 1/2" 300# F316 RF,disc2:Vendor pn:'vendor pn extension:'name:B.F.E Srlnotes:Globe valve to BS 1873 with ball-type disc Cl 300 flanged R.F.to BS 1560 /ANSI B16.5, face to face to BS 2080/ANSI B16.10. Body mat.in S.S.to BS 1503-845B/ASTM A182 F316(forgings),nom trim 18-10-2,forged OS & Y with rising stem & bolted bonnet. Valve plug be locked with pin to avoid play & fallout(no tack welding of plug is allowed) insp & test to BS5146 or equal. Matl cert.to EN 10204 3.1B or equal. Nom. size: 15mm, Face to face: 152mm, Centre to top open (approx) 186mm. |  | VALVE | GLOBE | INSPECTION CERTIFICATE | EN 10204 3.1B |  | No | 32 | FACE TO FACE:152MM, CENTRE TO TOP OPEN (APPROX) 186MM, DESIGN STANDARD:BS1873/BS1560/BS2080 | 40141611 |  |  | 0 |  |  | 0 | [5 empty] | disc1 1/2" 300# RF disc2 Vendor pn 'vendor pn extension 'name B.F.E Srlnotes Globe valve to BS 1873 with ball-type disc Cl flanged R.F.to BS 1560 /ANSI face to face to BS 2080/ANSI B16.10. Body mat.in S.S.to BS 1503-845B/ASTM F316(forgings) nom trim 18-10-2 forged OS & Y with rising stem & bolted bonnet. Valve plug be locked with pin to avoid play & fallout(no tack welding of plug is allowed) insp & test to BS5146 or equal. Matl cert.to or equal. Nom. size 15mm Face to face 152mm Centre to top open (approx) 186mm. | Jegan | Rafeek | QA Saved
1/24/2023 6:10:50 AM | QCM100003892 |  | disc1:GLOBE VALVE 3/4" 300# F316 RF,disc2:TP frm: 006.193.05Vendor pn:'vendor pn extension:'name:B.F.E Srlnotes:Globe valve to BS 1873 with ball-type disc Cl 300 flanged R.F.to BS 1560 /ANSI B16.5, face to face to BS 2080/ANSI B16.10. Body mat.in S.S.to BS 1503-845B/ASTM A182 F316(forgings),nom trim 18-10-2,forged OS & Y with rising stem & bolted bonnet. Valve plug be locked with pin to avoid play & fallout(no tack welding of plug is allowed) insp & test to BS5146 or equal. Matl cert.to EN 10204 3.1B or equal. Nom. size: 20mm, Face to face: 178mm, Centre to top open (approx) 186mm. |  | VALVE | GLOBE | TYPE OF END CONNECTION | FLANGED |  | Yes | 1 | FACE TO FACE:178MM, CENTRE TO TOP OPEN (APPROX) 186MM, DESIGN STANDARD:BS1873/BS1560/BS2080/BS5146 | 40141611 |  |  | 0 |  |  | 0 | [5 empty] | disc1 3/4" 300# RF disc2 TP frm 006.193.05Vendor pn 'vendor pn extension 'name B.F.E Srlnotes Globe valve to BS 1873 with ball-type disc Cl flanged R.F.to BS 1560 /ANSI face to face to BS 2080/ANSI B16.10. Body mat.in S.S.to BS 1503-845B/ASTM F316(forgings) nom trim 18-10-2 forged OS & Y with rising stem & bolted bonnet. Valve plug be locked with pin to avoid play & fallout(no tack welding of plug is allowed) insp & test to BS5146 or equal. Matl cert.to or equal. Nom. size 20mm Face to face 178mm Centre to top open (approx) 186mm. | Jegan | Rafeek | QA Saved
1/24/2023 6:10:50 AM | QCM100003892 |  | disc1:GLOBE VALVE 3/4" 300# F316 RF,disc2:TP frm: 006.193.05Vendor pn:'vendor pn extension:'name:B.F.E Srlnotes:Globe valve to BS 1873 with ball-type disc Cl 300 flanged R.F.to BS 1560 /ANSI B16.5, face to face to BS 2080/ANSI B16.10. Body mat.in S.S.to BS 1503-845B/ASTM A182 F316(forgings),nom trim 18-10-2,forged OS & Y with rising stem & bolted bonnet. Valve plug be locked with pin to avoid play & fallout(no tack welding of plug is allowed) insp & test to BS5146 or equal. Matl cert.to EN 10204 3.1B or equal. Nom. size: 20mm, Face to face: 178mm, Centre to top open (approx) 186mm. |  | VALVE | GLOBE | MAT SPEC, BODY | ASTM A182 GRADE F316 |  | Yes | 2 | FACE TO FACE:178MM, CENTRE TO TOP OPEN (APPROX) 186MM, DESIGN STANDARD:BS1873/BS1560/BS2080/BS5146 | 40141611 |  |  | 0 |  |  | 0 | [5 empty] | disc1 3/4" 300# RF disc2 TP frm 006.193.05Vendor pn 'vendor pn extension 'name B.F.E Srlnotes Globe valve to BS 1873 with ball-type disc Cl flanged R.F.to BS 1560 /ANSI face to face to BS 2080/ANSI B16.10. Body mat.in S.S.to BS 1503-845B/ASTM F316(forgings) nom trim 18-10-2 forged OS & Y with rising stem & bolted bonnet. Valve plug be locked with pin to avoid play & fallout(no tack welding of plug is allowed) insp & test to BS5146 or equal. Matl cert.to or equal. Nom. size 20mm Face to face 178mm Centre to top open (approx) 186mm. | Jegan | Rafeek | QA Saved
1/24/2023 6:10:50 AM | QCM100003892 |  | disc1:GLOBE VALVE 3/4" 300# F316 RF,disc2:TP frm: 006.193.05Vendor pn:'vendor pn extension:'name:B.F.E Srlnotes:Globe valve to BS 1873 with ball-type disc Cl 300 flanged R.F.to BS 1560 /ANSI B16.5, face to face to BS 2080/ANSI B16.10. Body mat.in S.S.to BS 1503-845B/ASTM A182 F316(forgings),nom trim 18-10-2,forged OS & Y with rising stem & bolted bonnet. Valve plug be locked with pin to avoid play & fallout(no tack welding of plug is allowed) insp & test to BS5146 or equal. Matl cert.to EN 10204 3.1B or equal. Nom. size: 20mm, Face to face: 178mm, Centre to top open (approx) 186mm. |  | VALVE | GLOBE | PRESSURE RATING | CLASS 300 |  | Yes | 3 | FACE TO FACE:178MM, CENTRE TO TOP OPEN (APPROX) 186MM, DESIGN STANDARD:BS1873/BS1560/BS2080/BS5146 | 40141611 |  |  | 0 |  |  | 0 | [5 empty] | disc1 3/4" 300# RF disc2 TP frm 006.193.05Vendor pn 'vendor pn extension 'name B.F.E Srlnotes Globe valve to BS 1873 with ball-type disc Cl flanged R.F.to BS 1560 /ANSI face to face to BS 2080/ANSI B16.10. Body mat.in S.S.to BS 1503-845B/ASTM F316(forgings) nom trim 18-10-2 forged OS & Y with rising stem & bolted bonnet. Valve plug be locked with pin to avoid play & fallout(no tack welding of plug is allowed) insp & test to BS5146 or equal. Matl cert.to or equal. Nom. size 20mm Face to face 178mm Centre to top open (approx) 186mm. | Jegan | Rafeek | QA Saved
1/24/2023 6:10:50 AM | QCM100003892 |  | disc1:GLOBE VALVE 3/4" 300# F316 RF,disc2:TP frm: 006.193.05Vendor pn:'vendor pn extension:'name:B.F.E Srlnotes:Globe valve to BS 1873 with ball-type disc Cl 300 flanged R.F.to BS 1560 /ANSI B16.5, face to face to BS 2080/ANSI B16.10. Body mat.in S.S.to BS 1503-845B/ASTM A182 F316(forgings),nom trim 18-10-2,forged OS & Y with rising stem & bolted bonnet. Valve plug be locked with pin to avoid play & fallout(no tack welding of plug is allowed) insp & test to BS5146 or equal. Matl cert.to EN 10204 3.1B or equal. Nom. size: 20mm, Face to face: 178mm, Centre to top open (approx) 186mm. |  | VALVE | GLOBE | NOMINAL SIZE | 3/4 | IN | Yes | 4 | FACE TO FACE:178MM, CENTRE TO TOP OPEN (APPROX) 186MM, DESIGN STANDARD:BS1873/BS1560/BS2080/BS5146 | 40141611 |  |  | 0 |  |  | 0 | [5 empty] | disc1 3/4" 300# RF disc2 TP frm 006.193.05Vendor pn 'vendor pn extension 'name B.F.E Srlnotes Globe valve to BS 1873 with ball-type disc Cl flanged R.F.to BS 1560 /ANSI face to face to BS 2080/ANSI B16.10. Body mat.in S.S.to BS 1503-845B/ASTM F316(forgings) nom trim 18-10-2 forged OS & Y with rising stem & bolted bonnet. Valve plug be locked with pin to avoid play & fallout(no tack welding of plug is allowed) insp & test to BS5146 or equal. Matl cert.to or equal. Nom. size 20mm Face to face 178mm Centre to top open (approx) 186mm. | Jegan | Rafeek | QA Saved
1/24/2023 6:10:50 AM | QCM100003892 |  | disc1:GLOBE VALVE 3/4" 300# F316 RF,disc2:TP frm: 006.193.05Vendor pn:'vendor pn extension:'name:B.F.E Srlnotes:Globe valve to BS 1873 with ball-type disc Cl 300 flanged R.F.to BS 1560 /ANSI B16.5, face to face to BS 2080/ANSI B16.10. Body mat.in S.S.to BS 1503-845B/ASTM A182 F316(forgings),nom trim 18-10-2,forged OS & Y with rising stem & bolted bonnet. Valve plug be locked with pin to avoid play & fallout(no tack welding of plug is allowed) insp & test to BS5146 or equal. Matl cert.to EN 10204 3.1B or equal. Nom. size: 20mm, Face to face: 178mm, Centre to top open (approx) 186mm. |  | VALVE | GLOBE | SCHEDULE NUMBER |  |  | No | 5 | FACE TO FACE:178MM, CENTRE TO TOP OPEN (APPROX) 186MM, DESIGN STANDARD:BS1873/BS1560/BS2080/BS5146 | 40141611 |  |  | 0 |  |  | 0 | [5 empty] | disc1 3/4" 300# RF disc2 TP frm 006.193.05Vendor pn 'vendor pn extension 'name B.F.E Srlnotes Globe valve to BS 1873 with ball-type disc Cl flanged R.F.to BS 1560 /ANSI face to face to BS 2080/ANSI B16.10. Body mat.in S.S.to BS 1503-845B/ASTM F316(forgings) nom trim 18-10-2 forged OS & Y with rising stem & bolted bonnet. Valve plug be locked with pin to avoid play & fallout(no tack welding of plug is allowed) insp & test to BS5146 or equal. Matl cert.to or equal. Nom. size 20mm Face to face 178mm Centre to top open (approx) 186mm. | Jegan | Rafeek | QA Saved
1/24/2023 6:10:50 AM | QCM100003892 |  | disc1:GLOBE VALVE 3/4" 300# F316 RF,disc2:TP frm: 006.193.05Vendor pn:'vendor pn extension:'name:B.F.E Srlnotes:Globe valve to BS 1873 with ball-type disc Cl 300 flanged R.F.to BS 1560 /ANSI B16.5, face to face to BS 2080/ANSI B16.10. Body mat.in S.S.to BS 1503-845B/ASTM A182 F316(forgings),nom trim 18-10-2,forged OS & Y with rising stem & bolted bonnet. Valve plug be locked with pin to avoid play & fallout(no tack welding of plug is allowed) insp & test to BS5146 or equal. Matl cert.to EN 10204 3.1B or equal. Nom. size: 20mm, Face to face: 178mm, Centre to top open (approx) 186mm. |  | VALVE | GLOBE | MAT, TRIM | ASTM A182 GRADE F316 |  | No | 6 | FACE TO FACE:178MM, CENTRE TO TOP OPEN (APPROX) 186MM, DESIGN STANDARD:BS1873/BS1560/BS2080/BS5146 | 40141611 |  |  | 0 |  |  | 0 | [5 empty] | disc1 3/4" 300# RF disc2 TP frm 006.193.05Vendor pn 'vendor pn extension 'name B.F.E Srlnotes Globe valve to BS 1873 with ball-type disc Cl flanged R.F.to BS 1560 /ANSI face to face to BS 2080/ANSI B16.10. Body mat.in S.S.to BS 1503-845B/ASTM F316(forgings) nom trim 18-10-2 forged OS & Y with rising stem & bolted bonnet. Valve plug be locked with pin to avoid play & fallout(no tack welding of plug is allowed) insp & test to BS5146 or equal. Matl cert.to or equal. Nom. size 20mm Face to face 178mm Centre to top open (approx) 186mm. | Jegan | Rafeek | QA Saved
1/24/2023 6:10:50 AM | QCM100003892 |  | disc1:GLOBE VALVE 3/4" 300# F316 RF,disc2:TP frm: 006.193.05Vendor pn:'vendor pn extension:'name:B.F.E Srlnotes:Globe valve to BS 1873 with ball-type disc Cl 300 flanged R.F.to BS 1560 /ANSI B16.5, face to face to BS 2080/ANSI B16.10. Body mat.in S.S.to BS 1503-845B/ASTM A182 F316(forgings),nom trim 18-10-2,forged OS & Y with rising stem & bolted bonnet. Valve plug be locked with pin to avoid play & fallout(no tack welding of plug is allowed) insp & test to BS5146 or equal. Matl cert.to EN 10204 3.1B or equal. Nom. size: 20mm, Face to face: 178mm, Centre to top open (approx) 186mm. |  | VALVE | GLOBE | TRIM NUMBER |  |  | No | 7 | FACE TO FACE:178MM, CENTRE TO TOP OPEN (APPROX) 186MM, DESIGN STANDARD:BS1873/BS1560/BS2080/BS5146 | 40141611 |  |  | 0 |  |  | 0 | [5 empty] | disc1 3/4" 300# RF disc2 TP frm 006.193.05Vendor pn 'vendor pn extension 'name B.F.E Srlnotes Globe valve to BS 1873 with ball-type disc Cl flanged R.F.to BS 1560 /ANSI face to face to BS 2080/ANSI B16.10. Body mat.in S.S.to BS 1503-845B/ASTM F316(forgings) nom trim 18-10-2 forged OS & Y with rising stem & bolted bonnet. Valve plug be locked with pin to avoid play & fallout(no tack welding of plug is allowed) insp & test to BS5146 or equal. Matl cert.to or equal. Nom. size 20mm Face to face 178mm Centre to top open (approx) 186mm. | Jegan | Rafeek | QA Saved
1/24/2023 6:10:50 AM | QCM100003892 |  | disc1:GLOBE VALVE 3/4" 300# F316 RF,disc2:TP frm: 006.193.05Vendor pn:'vendor pn extension:'name:B.F.E Srlnotes:Globe valve to BS 1873 with ball-type disc Cl 300 flanged R.F.to BS 1560 /ANSI B16.5, face to face to BS 2080/ANSI B16.10. Body mat.in S.S.to BS 1503-845B/ASTM A182 F316(forgings),nom trim 18-10-2,forged OS & Y with rising stem & bolted bonnet. Valve plug be locked with pin to avoid play & fallout(no tack welding of plug is allowed) insp & test to BS5146 or equal. Matl cert.to EN 10204 3.1B or equal. Nom. size: 20mm, Face to face: 178mm, Centre to top open (approx) 186mm. |  | VALVE | GLOBE | MATERIAL TEST CERTIFICATE |  |  | No | 8 | FACE TO FACE:178MM, CENTRE TO TOP OPEN (APPROX) 186MM, DESIGN STANDARD:BS1873/BS1560/BS2080/BS5146 | 40141611 |  |  | 0 |  |  | 0 | [5 empty] | disc1 3/4" 300# RF disc2 TP frm 006.193.05Vendor pn 'vendor pn extension 'name B.F.E Srlnotes Globe valve to BS 1873 with ball-type disc Cl flanged R.F.to BS 1560 /ANSI face to face to BS 2080/ANSI B16.10. Body mat.in S.S.to BS 1503-845B/ASTM F316(forgings) nom trim 18-10-2 forged OS & Y with rising stem & bolted bonnet. Valve plug be locked with pin to avoid play & fallout(no tack welding of plug is allowed) insp & test to BS5146 or equal. Matl cert.to or equal. Nom. size 20mm Face to face 178mm Centre to top open (approx) 186mm. | Jegan | Rafeek | QA Saved
1/24/2023 6:10:50 AM | QCM100003892 |  | disc1:GLOBE VALVE 3/4" 300# F316 RF,disc2:TP frm: 006.193.05Vendor pn:'vendor pn extension:'name:B.F.E Srlnotes:Globe valve to BS 1873 with ball-type disc Cl 300 flanged R.F.to BS 1560 /ANSI B16.5, face to face to BS 2080/ANSI B16.10. Body mat.in S.S.to BS 1503-845B/ASTM A182 F316(forgings),nom trim 18-10-2,forged OS & Y with rising stem & bolted bonnet. Valve plug be locked with pin to avoid play & fallout(no tack welding of plug is allowed) insp & test to BS5146 or equal. Matl cert.to EN 10204 3.1B or equal. Nom. size: 20mm, Face to face: 178mm, Centre to top open (approx) 186mm. |  | VALVE | GLOBE | TYPE OF FACE | RAISED |  | No | 9 | FACE TO FACE:178MM, CENTRE TO TOP OPEN (APPROX) 186MM, DESIGN STANDARD:BS1873/BS1560/BS2080/BS5146 | 40141611 |  |  | 0 |  |  | 0 | [5 empty] | disc1 3/4" 300# RF disc2 TP frm 006.193.05Vendor pn 'vendor pn extension 'name B.F.E Srlnotes Globe valve to BS 1873 with ball-type disc Cl flanged R.F.to BS 1560 /ANSI face to face to BS 2080/ANSI B16.10. Body mat.in S.S.to BS 1503-845B/ASTM F316(forgings) nom trim 18-10-2 forged OS & Y with rising stem & bolted bonnet. Valve plug be locked with pin to avoid play & fallout(no tack welding of plug is allowed) insp & test to BS5146 or equal. Matl cert.to or equal. Nom. size 20mm Face to face 178mm Centre to top open (approx) 186mm. | Jegan | Rafeek | QA Saved
1/24/2023 6:10:50 AM | QCM100003892 |  | disc1:GLOBE VALVE 3/4" 300# F316 RF,disc2:TP frm: 006.193.05Vendor pn:'vendor pn extension:'name:B.F.E Srlnotes:Globe valve to BS 1873 with ball-type disc Cl 300 flanged R.F.to BS 1560 /ANSI B16.5, face to face to BS 2080/ANSI B16.10. Body mat.in S.S.to BS 1503-845B/ASTM A182 F316(forgings),nom trim 18-10-2,forged OS & Y with rising stem & bolted bonnet. Valve plug be locked with pin to avoid play & fallout(no tack welding of plug is allowed) insp & test to BS5146 or equal. Matl cert.to EN 10204 3.1B or equal. Nom. size: 20mm, Face to face: 178mm, Centre to top open (approx) 186mm. |  | VALVE | GLOBE | TYPE OF CLOSURE MEMBER | BALL-TYPE DISC |  | No | 10 | FACE TO FACE:178MM, CENTRE TO TOP OPEN (APPROX) 186MM, DESIGN STANDARD:BS1873/BS1560/BS2080/BS5146 | 40141611 |  |  | 0 |  |  | 0 | [5 empty] | disc1 3/4" 300# RF disc2 TP frm 006.193.05Vendor pn 'vendor pn extension 'name B.F.E Srlnotes Globe valve to BS 1873 with ball-type disc Cl flanged R.F.to BS 1560 /ANSI face to face to BS 2080/ANSI B16.10. Body mat.in S.S.to BS 1503-845B/ASTM F316(forgings) nom trim 18-10-2 forged OS & Y with rising stem & bolted bonnet. Valve plug be locked with pin to avoid play & fallout(no tack welding of plug is allowed) insp & test to BS5146 or equal. Matl cert.to or equal. Nom. size 20mm Face to face 178mm Centre to top open (approx) 186mm. | Jegan | Rafeek | QA Saved
1/24/2023 6:10:50 AM | QCM100003892 |  | disc1:GLOBE VALVE 3/4" 300# F316 RF,disc2:TP frm: 006.193.05Vendor pn:'vendor pn extension:'name:B.F.E Srlnotes:Globe valve to BS 1873 with ball-type disc Cl 300 flanged R.F.to BS 1560 /ANSI B16.5, face to face to BS 2080/ANSI B16.10. Body mat.in S.S.to BS 1503-845B/ASTM A182 F316(forgings),nom trim 18-10-2,forged OS & Y with rising stem & bolted bonnet. Valve plug be locked with pin to avoid play & fallout(no tack welding of plug is allowed) insp & test to BS5146 or equal. Matl cert.to EN 10204 3.1B or equal. Nom. size: 20mm, Face to face: 178mm, Centre to top open (approx) 186mm. |  | VALVE | GLOBE | TYPE OF BORE |  |  | No | 11 | FACE TO FACE:178MM, CENTRE TO TOP OPEN (APPROX) 186MM, DESIGN STANDARD:BS1873/BS1560/BS2080/BS5146 | 40141611 |  |  | 0 |  |  | 0 | [5 empty] | disc1 3/4" 300# RF disc2 TP frm 006.193.05Vendor pn 'vendor pn extension 'name B.F.E Srlnotes Globe valve to BS 1873 with ball-type disc Cl flanged R.F.to BS 1560 /ANSI face to face to BS 2080/ANSI B16.10. Body mat.in S.S.to BS 1503-845B/ASTM F316(forgings) nom trim 18-10-2 forged OS & Y with rising stem & bolted bonnet. Valve plug be locked with pin to avoid play & fallout(no tack welding of plug is allowed) insp & test to BS5146 or equal. Matl cert.to or equal. Nom. size 20mm Face to face 178mm Centre to top open (approx) 186mm. | Jegan | Rafeek | QA Saved
1/24/2023 6:10:50 AM | QCM100003892 |  | disc1:GLOBE VALVE 3/4" 300# F316 RF,disc2:TP frm: 006.193.05Vendor pn:'vendor pn extension:'name:B.F.E Srlnotes:Globe valve to BS 1873 with ball-type disc Cl 300 flanged R.F.to BS 1560 /ANSI B16.5, face to face to BS 2080/ANSI B16.10. Body mat.in S.S.to BS 1503-845B/ASTM A182 F316(forgings),nom trim 18-10-2,forged OS & Y with rising stem & bolted bonnet. Valve plug be locked with pin to avoid play & fallout(no tack welding of plug is allowed) insp & test to BS5146 or equal. Matl cert.to EN 10204 3.1B or equal. Nom. size: 20mm, Face to face: 178mm, Centre to top open (approx) 186mm. |  | VALVE | GLOBE | TYPE OF BONNET/COVER | BOLTED |  | No | 12 | FACE TO FACE:178MM, CENTRE TO TOP OPEN (APPROX) 186MM, DESIGN STANDARD:BS1873/BS1560/BS2080/BS5146 | 40141611 |  |  | 0 |  |  | 0 | [5 empty] | disc1 3/4" 300# RF disc2 TP frm 006.193.05Vendor pn 'vendor pn extension 'name B.F.E Srlnotes Globe valve to BS 1873 with ball-type disc Cl flanged R.F.to BS 1560 /ANSI face to face to BS 2080/ANSI B16.10. Body mat.in S.S.to BS 1503-845B/ASTM F316(forgings) nom trim 18-10-2 forged OS & Y with rising stem & bolted bonnet. Valve plug be locked with pin to avoid play & fallout(no tack welding of plug is allowed) insp & test to BS5146 or equal. Matl cert.to or equal. Nom. size 20mm Face to face 178mm Centre to top open (approx) 186mm. | Jegan | Rafeek | QA Saved
1/24/2023 6:10:50 AM | QCM100003892 |  | disc1:GLOBE VALVE 3/4" 300# F316 RF,disc2:TP frm: 006.193.05Vendor pn:'vendor pn extension:'name:B.F.E Srlnotes:Globe valve to BS 1873 with ball-type disc Cl 300 flanged R.F.to BS 1560 /ANSI B16.5, face to face to BS 2080/ANSI B16.10. Body mat.in S.S.to BS 1503-845B/ASTM A182 F316(forgings),nom trim 18-10-2,forged OS & Y with rising stem & bolted bonnet. Valve plug be locked with pin to avoid play & fallout(no tack welding of plug is allowed) insp & test to BS5146 or equal. Matl cert.to EN 10204 3.1B or equal. Nom. size: 20mm, Face to face: 178mm, Centre to top open (approx) 186mm. |  | VALVE | GLOBE | TYPE OF STEM | RISING |  | No | 13 | FACE TO FACE:178MM, CENTRE TO TOP OPEN (APPROX) 186MM, DESIGN STANDARD:BS1873/BS1560/BS2080/BS5146 | 40141611 |  |  | 0 |  |  | 0 | [5 empty] | disc1 3/4" 300# RF disc2 TP frm 006.193.05Vendor pn 'vendor pn extension 'name B.F.E Srlnotes Globe valve to BS 1873 with ball-type disc Cl flanged R.F.to BS 1560 /ANSI face to face to BS 2080/ANSI B16.10. Body mat.in S.S.to BS 1503-845B/ASTM F316(forgings) nom trim 18-10-2 forged OS & Y with rising stem & bolted bonnet. Valve plug be locked with pin to avoid play & fallout(no tack welding of plug is allowed) insp & test to BS5146 or equal. Matl cert.to or equal. Nom. size 20mm Face to face 178mm Centre to top open (approx) 186mm. | Jegan | Rafeek | QA Saved
1/24/2023 6:10:50 AM | QCM100003892 |  | disc1:GLOBE VALVE 3/4" 300# F316 RF,disc2:TP frm: 006.193.05Vendor pn:'vendor pn extension:'name:B.F.E Srlnotes:Globe valve to BS 1873 with ball-type disc Cl 300 flanged R.F.to BS 1560 /ANSI B16.5, face to face to BS 2080/ANSI B16.10. Body mat.in S.S.to BS 1503-845B/ASTM A182 F316(forgings),nom trim 18-10-2,forged OS & Y with rising stem & bolted bonnet. Valve plug be locked with pin to avoid play & fallout(no tack welding of plug is allowed) insp & test to BS5146 or equal. Matl cert.to EN 10204 3.1B or equal. Nom. size: 20mm, Face to face: 178mm, Centre to top open (approx) 186mm. |  | VALVE | GLOBE | TYPE OF SEAT |  |  | No | 14 | FACE TO FACE:178MM, CENTRE TO TOP OPEN (APPROX) 186MM, DESIGN STANDARD:BS1873/BS1560/BS2080/BS5146 | 40141611 |  |  | 0 |  |  | 0 | [5 empty] | disc1 3/4" 300# RF disc2 TP frm 006.193.05Vendor pn 'vendor pn extension 'name B.F.E Srlnotes Globe valve to BS 1873 with ball-type disc Cl flanged R.F.to BS 1560 /ANSI face to face to BS 2080/ANSI B16.10. Body mat.in S.S.to BS 1503-845B/ASTM F316(forgings) nom trim 18-10-2 forged OS & Y with rising stem & bolted bonnet. Valve plug be locked with pin to avoid play & fallout(no tack welding of plug is allowed) insp & test to BS5146 or equal. Matl cert.to or equal. Nom. size 20mm Face to face 178mm Centre to top open (approx) 186mm. | Jegan | Rafeek | QA Saved
1/24/2023 6:10:50 AM | QCM100003892 |  | disc1:GLOBE VALVE 3/4" 300# F316 RF,disc2:TP frm: 006.193.05Vendor pn:'vendor pn extension:'name:B.F.E Srlnotes:Globe valve to BS 1873 with ball-type disc Cl 300 flanged R.F.to BS 1560 /ANSI B16.5, face to face to BS 2080/ANSI B16.10. Body mat.in S.S.to BS 1503-845B/ASTM A182 F316(forgings),nom trim 18-10-2,forged OS & Y with rising stem & bolted bonnet. Valve plug be locked with pin to avoid play & fallout(no tack welding of plug is allowed) insp & test to BS5146 or equal. Matl cert.to EN 10204 3.1B or equal. Nom. size: 20mm, Face to face: 178mm, Centre to top open (approx) 186mm. |  | VALVE | GLOBE | MAT, BODY | STAINLESS STEEL |  | No | 15 | FACE TO FACE:178MM, CENTRE TO TOP OPEN (APPROX) 186MM, DESIGN STANDARD:BS1873/BS1560/BS2080/BS5146 | 40141611 |  |  | 0 |  |  | 0 | [5 empty] | disc1 3/4" 300# RF disc2 TP frm 006.193.05Vendor pn 'vendor pn extension 'name B.F.E Srlnotes Globe valve to BS 1873 with ball-type disc Cl flanged R.F.to BS 1560 /ANSI face to face to BS 2080/ANSI B16.10. Body mat.in S.S.to BS 1503-845B/ASTM F316(forgings) nom trim 18-10-2 forged OS & Y with rising stem & bolted bonnet. Valve plug be locked with pin to avoid play & fallout(no tack welding of plug is allowed) insp & test to BS5146 or equal. Matl cert.to or equal. Nom. size 20mm Face to face 178mm Centre to top open (approx) 186mm. | Jegan | Rafeek | QA Saved
1/24/2023 6:10:50 AM | QCM100003892 |  | disc1:GLOBE VALVE 3/4" 300# F316 RF,disc2:TP frm: 006.193.05Vendor pn:'vendor pn extension:'name:B.F.E Srlnotes:Globe valve to BS 1873 with ball-type disc Cl 300 flanged R.F.to BS 1560 /ANSI B16.5, face to face to BS 2080/ANSI B16.10. Body mat.in S.S.to BS 1503-845B/ASTM A182 F316(forgings),nom trim 18-10-2,forged OS & Y with rising stem & bolted bonnet. Valve plug be locked with pin to avoid play & fallout(no tack welding of plug is allowed) insp & test to BS5146 or equal. Matl cert.to EN 10204 3.1B or equal. Nom. size: 20mm, Face to face: 178mm, Centre to top open (approx) 186mm. |  | VALVE | GLOBE | MAT SPEC, BONNET | ASTM A182 GRADE F316 |  | No | 16 | FACE TO FACE:178MM, CENTRE TO TOP OPEN (APPROX) 186MM, DESIGN STANDARD:BS1873/BS1560/BS2080/BS5146 | 40141611 |  |  | 0 |  |  | 0 | [5 empty] | disc1 3/4" 300# RF disc2 TP frm 006.193.05Vendor pn 'vendor pn extension 'name B.F.E Srlnotes Globe valve to BS 1873 with ball-type disc Cl flanged R.F.to BS 1560 /ANSI face to face to BS 2080/ANSI B16.10. Body mat.in S.S.to BS 1503-845B/ASTM F316(forgings) nom trim 18-10-2 forged OS & Y with rising stem & bolted bonnet. Valve plug be locked with pin to avoid play & fallout(no tack welding of plug is allowed) insp & test to BS5146 or equal. Matl cert.to or equal. Nom. size 20mm Face to face 178mm Centre to top open (approx) 186mm. | Jegan | Rafeek | QA Saved
1/24/2023 6:10:50 AM | QCM100003892 |  | disc1:GLOBE VALVE 3/4" 300# F316 RF,disc2:TP frm: 006.193.05Vendor pn:'vendor pn extension:'name:B.F.E Srlnotes:Globe valve to BS 1873 with ball-type disc Cl 300 flanged R.F.to BS 1560 /ANSI B16.5, face to face to BS 2080/ANSI B16.10. Body mat.in S.S.to BS 1503-845B/ASTM A182 F316(forgings),nom trim 18-10-2,forged OS & Y with rising stem & bolted bonnet. Valve plug be locked with pin to avoid play & fallout(no tack welding of plug is allowed) insp & test to BS5146 or equal. Matl cert.to EN 10204 3.1B or equal. Nom. size: 20mm, Face to face: 178mm, Centre to top open (approx) 186mm. |  | VALVE | GLOBE | MAT, BONNET | STAINLESS STEEL |  | No | 17 | FACE TO FACE:178MM, CENTRE TO TOP OPEN (APPROX) 186MM, DESIGN STANDARD:BS1873/BS1560/BS2080/BS5146 | 40141611 |  |  | 0 |  |  | 0 | [5 empty] | disc1 3/4" 300# RF disc2 TP frm 006.193.05Vendor pn 'vendor pn extension 'name B.F.E Srlnotes Globe valve to BS 1873 with ball-type disc Cl flanged R.F.to BS 1560 /ANSI face to face to BS 2080/ANSI B16.10. Body mat.in S.S.to BS 1503-845B/ASTM F316(forgings) nom trim 18-10-2 forged OS & Y with rising stem & bolted bonnet. Valve plug be locked with pin to avoid play & fallout(no tack welding of plug is allowed) insp & test to BS5146 or equal. Matl cert.to or equal. Nom. size 20mm Face to face 178mm Centre to top open (approx) 186mm. | Jegan | Rafeek | QA Saved
1/24/2023 6:10:50 AM | QCM100003892 |  | disc1:GLOBE VALVE 3/4" 300# F316 RF,disc2:TP frm: 006.193.05Vendor pn:'vendor pn extension:'name:B.F.E Srlnotes:Globe valve to BS 1873 with ball-type disc Cl 300 flanged R.F.to BS 1560 /ANSI B16.5, face to face to BS 2080/ANSI B16.10. Body mat.in S.S.to BS 1503-845B/ASTM A182 F316(forgings),nom trim 18-10-2,forged OS & Y with rising stem & bolted bonnet. Valve plug be locked with pin to avoid play & fallout(no tack welding of plug is allowed) insp & test to BS5146 or equal. Matl cert.to EN 10204 3.1B or equal. Nom. size: 20mm, Face to face: 178mm, Centre to top open (approx) 186mm. |  | VALVE | GLOBE | MAT, STEM |  |  | No | 18 | FACE TO FACE:178MM, CENTRE TO TOP OPEN (APPROX) 186MM, DESIGN STANDARD:BS1873/BS1560/BS2080/BS5146 | 40141611 |  |  | 0 |  |  | 0 | [5 empty] | disc1 3/4" 300# RF disc2 TP frm 006.193.05Vendor pn 'vendor pn extension 'name B.F.E Srlnotes Globe valve to BS 1873 with ball-type disc Cl flanged R.F.to BS 1560 /ANSI face to face to BS 2080/ANSI B16.10. Body mat.in S.S.to BS 1503-845B/ASTM F316(forgings) nom trim 18-10-2 forged OS & Y with rising stem & bolted bonnet. Valve plug be locked with pin to avoid play & fallout(no tack welding of plug is allowed) insp & test to BS5146 or equal. Matl cert.to or equal. Nom. size 20mm Face to face 178mm Centre to top open (approx) 186mm. | Jegan | Rafeek | QA Saved
1/24/2023 6:10:50 AM | QCM100003892 |  | disc1:GLOBE VALVE 3/4" 300# F316 RF,disc2:TP frm: 006.193.05Vendor pn:'vendor pn extension:'name:B.F.E Srlnotes:Globe valve to BS 1873 with ball-type disc Cl 300 flanged R.F.to BS 1560 /ANSI B16.5, face to face to BS 2080/ANSI B16.10. Body mat.in S.S.to BS 1503-845B/ASTM A182 F316(forgings),nom trim 18-10-2,forged OS & Y with rising stem & bolted bonnet. Valve plug be locked with pin to avoid play & fallout(no tack welding of plug is allowed) insp & test to BS5146 or equal. Matl cert.to EN 10204 3.1B or equal. Nom. size: 20mm, Face to face: 178mm, Centre to top open (approx) 186mm. |  | VALVE | GLOBE | STEM DESIGN | OUTSIDE SCREW AND YOKE |  | No | 19 | FACE TO FACE:178MM, CENTRE TO TOP OPEN (APPROX) 186MM, DESIGN STANDARD:BS1873/BS1560/BS2080/BS5146 | 40141611 |  |  | 0 |  |  | 0 | [5 empty] | disc1 3/4" 300# RF disc2 TP frm 006.193.05Vendor pn 'vendor pn extension 'name B.F.E Srlnotes Globe valve to BS 1873 with ball-type disc Cl flanged R.F.to BS 1560 /ANSI face to face to BS 2080/ANSI B16.10. Body mat.in S.S.to BS 1503-845B/ASTM F316(forgings) nom trim 18-10-2 forged OS & Y with rising stem & bolted bonnet. Valve plug be locked with pin to avoid play & fallout(no tack welding of plug is allowed) insp & test to BS5146 or equal. Matl cert.to or equal. Nom. size 20mm Face to face 178mm Centre to top open (approx) 186mm. | Jegan | Rafeek | QA Saved
1/24/2023 6:10:50 AM | QCM100003892 |  | disc1:GLOBE VALVE 3/4" 300# F316 RF,disc2:TP frm: 006.193.05Vendor pn:'vendor pn extension:'name:B.F.E Srlnotes:Globe valve to BS 1873 with ball-type disc Cl 300 flanged R.F.to BS 1560 /ANSI B16.5, face to face to BS 2080/ANSI B16.10. Body mat.in S.S.to BS 1503-845B/ASTM A182 F316(forgings),nom trim 18-10-2,forged OS & Y with rising stem & bolted bonnet. Valve plug be locked with pin to avoid play & fallout(no tack welding of plug is allowed) insp & test to BS5146 or equal. Matl cert.to EN 10204 3.1B or equal. Nom. size: 20mm, Face to face: 178mm, Centre to top open (approx) 186mm. |  | VALVE | GLOBE | MAT SPEC, SEAT FACING |  |  | No | 20 | FACE TO FACE:178MM, CENTRE TO TOP OPEN (APPROX) 186MM, DESIGN STANDARD:BS1873/BS1560/BS2080/BS5146 | 40141611 |  |  | 0 |  |  | 0 | [5 empty] | disc1 3/4" 300# RF disc2 TP frm 006.193.05Vendor pn 'vendor pn extension 'name B.F.E Srlnotes Globe valve to BS 1873 with ball-type disc Cl flanged R.F.to BS 1560 /ANSI face to face to BS 2080/ANSI B16.10. Body mat.in S.S.to BS 1503-845B/ASTM F316(forgings) nom trim 18-10-2 forged OS & Y with rising stem & bolted bonnet. Valve plug be locked with pin to avoid play & fallout(no tack welding of plug is allowed) insp & test to BS5146 or equal. Matl cert.to or equal. Nom. size 20mm Face to face 178mm Centre to top open (approx) 186mm. | Jegan | Rafeek | QA Saved
1/24/2023 6:10:50 AM | QCM100003892 |  | disc1:GLOBE VALVE 3/4" 300# F316 RF,disc2:TP frm: 006.193.05Vendor pn:'vendor pn extension:'name:B.F.E Srlnotes:Globe valve to BS 1873 with ball-type disc Cl 300 flanged R.F.to BS 1560 /ANSI B16.5, face to face to BS 2080/ANSI B16.10. Body mat.in S.S.to BS 1503-845B/ASTM A182 F316(forgings),nom trim 18-10-2,forged OS & Y with rising stem & bolted bonnet. Valve plug be locked with pin to avoid play & fallout(no tack welding of plug is allowed) insp & test to BS5146 or equal. Matl cert.to EN 10204 3.1B or equal. Nom. size: 20mm, Face to face: 178mm, Centre to top open (approx) 186mm. |  | VALVE | GLOBE | MAT SPEC, BACK SEAT FACING |  |  | No | 21 | FACE TO FACE:178MM, CENTRE TO TOP OPEN (APPROX) 186MM, DESIGN STANDARD:BS1873/BS1560/BS2080/BS5146 | 40141611 |  |  | 0 |  |  | 0 | [5 empty] | disc1 3/4" 300# RF disc2 TP frm 006.193.05Vendor pn 'vendor pn extension 'name B.F.E Srlnotes Globe valve to BS 1873 with ball-type disc Cl flanged R.F.to BS 1560 /ANSI face to face to BS 2080/ANSI B16.10. Body mat.in S.S.to BS 1503-845B/ASTM F316(forgings) nom trim 18-10-2 forged OS & Y with rising stem & bolted bonnet. Valve plug be locked with pin to avoid play & fallout(no tack welding of plug is allowed) insp & test to BS5146 or equal. Matl cert.to or equal. Nom. size 20mm Face to face 178mm Centre to top open (approx) 186mm. | Jegan | Rafeek | QA Saved
1/24/2023 6:10:50 AM | QCM100003892 |  | disc1:GLOBE VALVE 3/4" 300# F316 RF,disc2:TP frm: 006.193.05Vendor pn:'vendor pn extension:'name:B.F.E Srlnotes:Globe valve to BS 1873 with ball-type disc Cl 300 flanged R.F.to BS 1560 /ANSI B16.5, face to face to BS 2080/ANSI B16.10. Body mat.in S.S.to BS 1503-845B/ASTM A182 F316(forgings),nom trim 18-10-2,forged OS & Y with rising stem & bolted bonnet. Valve plug be locked with pin to avoid play & fallout(no tack welding of plug is allowed) insp & test to BS5146 or equal. Matl cert.to EN 10204 3.1B or equal. Nom. size: 20mm, Face to face: 178mm, Centre to top open (approx) 186mm. |  | VALVE | GLOBE | MAT SPEC, PRESSURE SEAL |  |  | No | 22 | FACE TO FACE:178MM, CENTRE TO TOP OPEN (APPROX) 186MM, DESIGN STANDARD:BS1873/BS1560/BS2080/BS5146 | 40141611 |  |  | 0 |  |  | 0 | [5 empty] | disc1 3/4" 300# RF disc2 TP frm 006.193.05Vendor pn 'vendor pn extension 'name B.F.E Srlnotes Globe valve to BS 1873 with ball-type disc Cl flanged R.F.to BS 1560 /ANSI face to face to BS 2080/ANSI B16.10. Body mat.in S.S.to BS 1503-845B/ASTM F316(forgings) nom trim 18-10-2 forged OS & Y with rising stem & bolted bonnet. Valve plug be locked with pin to avoid play & fallout(no tack welding of plug is allowed) insp & test to BS5146 or equal. Matl cert.to or equal. Nom. size 20mm Face to face 178mm Centre to top open (approx) 186mm. | Jegan | Rafeek | QA Saved
1/24/2023 6:10:50 AM | QCM100003892 |  | disc1:GLOBE VALVE 3/4" 300# F316 RF,disc2:TP frm: 006.193.05Vendor pn:'vendor pn extension:'name:B.F.E Srlnotes:Globe valve to BS 1873 with ball-type disc Cl 300 flanged R.F.to BS 1560 /ANSI B16.5, face to face to BS 2080/ANSI B16.10. Body mat.in S.S.to BS 1503-845B/ASTM A182 F316(forgings),nom trim 18-10-2,forged OS & Y with rising stem & bolted bonnet. Valve plug be locked with pin to avoid play & fallout(no tack welding of plug is allowed) insp & test to BS5146 or equal. Matl cert.to EN 10204 3.1B or equal. Nom. size: 20mm, Face to face: 178mm, Centre to top open (approx) 186mm. |  | VALVE | GLOBE | MAT SPEC, BOLT/STUD |  |  | No | 23 | FACE TO FACE:178MM, CENTRE TO TOP OPEN (APPROX) 186MM, DESIGN STANDARD:BS1873/BS1560/BS2080/BS5146 | 40141611 |  |  | 0 |  |  | 0 | [5 empty] | disc1 3/4" 300# RF disc2 TP frm 006.193.05Vendor pn 'vendor pn extension 'name B.F.E Srlnotes Globe valve to BS 1873 with ball-type disc Cl flanged R.F.to BS 1560 /ANSI face to face to BS 2080/ANSI B16.10. Body mat.in S.S.to BS 1503-845B/ASTM F316(forgings) nom trim 18-10-2 forged OS & Y with rising stem & bolted bonnet. Valve plug be locked with pin to avoid play & fallout(no tack welding of plug is allowed) insp & test to BS5146 or equal. Matl cert.to or equal. Nom. size 20mm Face to face 178mm Centre to top open (approx) 186mm. | Jegan | Rafeek | QA Saved
1/24/2023 6:10:50 AM | QCM100003892 |  | disc1:GLOBE VALVE 3/4" 300# F316 RF,disc2:TP frm: 006.193.05Vendor pn:'vendor pn extension:'name:B.F.E Srlnotes:Globe valve to BS 1873 with ball-type disc Cl 300 flanged R.F.to BS 1560 /ANSI B16.5, face to face to BS 2080/ANSI B16.10. Body mat.in S.S.to BS 1503-845B/ASTM A182 F316(forgings),nom trim 18-10-2,forged OS & Y with rising stem & bolted bonnet. Valve plug be locked with pin to avoid play & fallout(no tack welding of plug is allowed) insp & test to BS5146 or equal. Matl cert.to EN 10204 3.1B or equal. Nom. size: 20mm, Face to face: 178mm, Centre to top open (approx) 186mm. |  | VALVE | GLOBE | MAT SPEC, NUT |  |  | No | 24 | FACE TO FACE:178MM, CENTRE TO TOP OPEN (APPROX) 186MM, DESIGN STANDARD:BS1873/BS1560/BS2080/BS5146 | 40141611 |  |  | 0 |  |  | 0 | [5 empty] | disc1 3/4" 300# RF disc2 TP frm 006.193.05Vendor pn 'vendor pn extension 'name B.F.E Srlnotes Globe valve to BS 1873 with ball-type disc Cl flanged R.F.to BS 1560 /ANSI face to face to BS 2080/ANSI B16.10. Body mat.in S.S.to BS 1503-845B/ASTM F316(forgings) nom trim 18-10-2 forged OS & Y with rising stem & bolted bonnet. Valve plug be locked with pin to avoid play & fallout(no tack welding of plug is allowed) insp & test to BS5146 or equal. Matl cert.to or equal. Nom. size 20mm Face to face 178mm Centre to top open (approx) 186mm. | Jegan | Rafeek | QA Saved
1/24/2023 6:10:50 AM | QCM100003892 |  | disc1:GLOBE VALVE 3/4" 300# F316 RF,disc2:TP frm: 006.193.05Vendor pn:'vendor pn extension:'name:B.F.E Srlnotes:Globe valve to BS 1873 with ball-type disc Cl 300 flanged R.F.to BS 1560 /ANSI B16.5, face to face to BS 2080/ANSI B16.10. Body mat.in S.S.to BS 1503-845B/ASTM A182 F316(forgings),nom trim 18-10-2,forged OS & Y with rising stem & bolted bonnet. Valve plug be locked with pin to avoid play & fallout(no tack welding of plug is allowed) insp & test to BS5146 or equal. Matl cert.to EN 10204 3.1B or equal. Nom. size: 20mm, Face to face: 178mm, Centre to top open (approx) 186mm. |  | VALVE | GLOBE | API STANDARD |  |  | No | 25 | FACE TO FACE:178MM, CENTRE TO TOP OPEN (APPROX) 186MM, DESIGN STANDARD:BS1873/BS1560/BS2080/BS5146 | 40141611 |  |  | 0 |  |  | 0 | [5 empty] | disc1 3/4" 300# RF disc2 TP frm 006.193.05Vendor pn 'vendor pn extension 'name B.F.E Srlnotes Globe valve to BS 1873 with ball-type disc Cl flanged R.F.to BS 1560 /ANSI face to face to BS 2080/ANSI B16.10. Body mat.in S.S.to BS 1503-845B/ASTM F316(forgings) nom trim 18-10-2 forged OS & Y with rising stem & bolted bonnet. Valve plug be locked with pin to avoid play & fallout(no tack welding of plug is allowed) insp & test to BS5146 or equal. Matl cert.to or equal. Nom. size 20mm Face to face 178mm Centre to top open (approx) 186mm. | Jegan | Rafeek | QA Saved
1/24/2023 6:10:50 AM | QCM100003892 |  | disc1:GLOBE VALVE 3/4" 300# F316 RF,disc2:TP frm: 006.193.05Vendor pn:'vendor pn extension:'name:B.F.E Srlnotes:Globe valve to BS 1873 with ball-type disc Cl 300 flanged R.F.to BS 1560 /ANSI B16.5, face to face to BS 2080/ANSI B16.10. Body mat.in S.S.to BS 1503-845B/ASTM A182 F316(forgings),nom trim 18-10-2,forged OS & Y with rising stem & bolted bonnet. Valve plug be locked with pin to avoid play & fallout(no tack welding of plug is allowed) insp & test to BS5146 or equal. Matl cert.to EN 10204 3.1B or equal. Nom. size: 20mm, Face to face: 178mm, Centre to top open (approx) 186mm. |  | VALVE | GLOBE | DESIGN SPEC, F TO F (E TO E) | ANSI B16.10 |  | No | 26 | FACE TO FACE:178MM, CENTRE TO TOP OPEN (APPROX) 186MM, DESIGN STANDARD:BS1873/BS1560/BS2080/BS5146 | 40141611 |  |  | 0 |  |  | 0 | [5 empty] | disc1 3/4" 300# RF disc2 TP frm 006.193.05Vendor pn 'vendor pn extension 'name B.F.E Srlnotes Globe valve to BS 1873 with ball-type disc Cl flanged R.F.to BS 1560 /ANSI face to face to BS 2080/ANSI B16.10. Body mat.in S.S.to BS 1503-845B/ASTM F316(forgings) nom trim 18-10-2 forged OS & Y with rising stem & bolted bonnet. Valve plug be locked with pin to avoid play & fallout(no tack welding of plug is allowed) insp & test to BS5146 or equal. Matl cert.to or equal. Nom. size 20mm Face to face 178mm Centre to top open (approx) 186mm. | Jegan | Rafeek | QA Saved
1/24/2023 6:10:50 AM | QCM100003892 |  | disc1:GLOBE VALVE 3/4" 300# F316 RF,disc2:TP frm: 006.193.05Vendor pn:'vendor pn extension:'name:B.F.E Srlnotes:Globe valve to BS 1873 with ball-type disc Cl 300 flanged R.F.to BS 1560 /ANSI B16.5, face to face to BS 2080/ANSI B16.10. Body mat.in S.S.to BS 1503-845B/ASTM A182 F316(forgings),nom trim 18-10-2,forged OS & Y with rising stem & bolted bonnet. Valve plug be locked with pin to avoid play & fallout(no tack welding of plug is allowed) insp & test to BS5146 or equal. Matl cert.to EN 10204 3.1B or equal. Nom. size: 20mm, Face to face: 178mm, Centre to top open (approx) 186mm. |  | VALVE | GLOBE | DESIGN SPEC, END FLANGE |  |  | No | 27 | FACE TO FACE:178MM, CENTRE TO TOP OPEN (APPROX) 186MM, DESIGN STANDARD:BS1873/BS1560/BS2080/BS5146 | 40141611 |  |  | 0 |  |  | 0 | [5 empty] | disc1 3/4" 300# RF disc2 TP frm 006.193.05Vendor pn 'vendor pn extension 'name B.F.E Srlnotes Globe valve to BS 1873 with ball-type disc Cl flanged R.F.to BS 1560 /ANSI face to face to BS 2080/ANSI B16.10. Body mat.in S.S.to BS 1503-845B/ASTM F316(forgings) nom trim 18-10-2 forged OS & Y with rising stem & bolted bonnet. Valve plug be locked with pin to avoid play & fallout(no tack welding of plug is allowed) insp & test to BS5146 or equal. Matl cert.to or equal. Nom. size 20mm Face to face 178mm Centre to top open (approx) 186mm. | Jegan | Rafeek | QA Saved
1/24/2023 6:10:50 AM | QCM100003892 |  | disc1:GLOBE VALVE 3/4" 300# F316 RF,disc2:TP frm: 006.193.05Vendor pn:'vendor pn extension:'name:B.F.E Srlnotes:Globe valve to BS 1873 with ball-type disc Cl 300 flanged R.F.to BS 1560 /ANSI B16.5, face to face to BS 2080/ANSI B16.10. Body mat.in S.S.to BS 1503-845B/ASTM A182 F316(forgings),nom trim 18-10-2,forged OS & Y with rising stem & bolted bonnet. Valve plug be locked with pin to avoid play & fallout(no tack welding of plug is allowed) insp & test to BS5146 or equal. Matl cert.to EN 10204 3.1B or equal. Nom. size: 20mm, Face to face: 178mm, Centre to top open (approx) 186mm. |  | VALVE | GLOBE | DESIGN SPEC, END CONNECTION | ANSI B16.5 |  | No | 28 | FACE TO FACE:178MM, CENTRE TO TOP OPEN (APPROX) 186MM, DESIGN STANDARD:BS1873/BS1560/BS2080/BS5146 | 40141611 |  |  | 0 |  |  | 0 | [5 empty] | disc1 3/4" 300# RF disc2 TP frm 006.193.05Vendor pn 'vendor pn extension 'name B.F.E Srlnotes Globe valve to BS 1873 with ball-type disc Cl flanged R.F.to BS 1560 /ANSI face to face to BS 2080/ANSI B16.10. Body mat.in S.S.to BS 1503-845B/ASTM F316(forgings) nom trim 18-10-2 forged OS & Y with rising stem & bolted bonnet. Valve plug be locked with pin to avoid play & fallout(no tack welding of plug is allowed) insp & test to BS5146 or equal. Matl cert.to or equal. Nom. size 20mm Face to face 178mm Centre to top open (approx) 186mm. | Jegan | Rafeek | QA Saved
1/24/2023 6:10:50 AM | QCM100003892 |  | disc1:GLOBE VALVE 3/4" 300# F316 RF,disc2:TP frm: 006.193.05Vendor pn:'vendor pn extension:'name:B.F.E Srlnotes:Globe valve to BS 1873 with ball-type disc Cl 300 flanged R.F.to BS 1560 /ANSI B16.5, face to face to BS 2080/ANSI B16.10. Body mat.in S.S.to BS 1503-845B/ASTM A182 F316(forgings),nom trim 18-10-2,forged OS & Y with rising stem & bolted bonnet. Valve plug be locked with pin to avoid play & fallout(no tack welding of plug is allowed) insp & test to BS5146 or equal. Matl cert.to EN 10204 3.1B or equal. Nom. size: 20mm, Face to face: 178mm, Centre to top open (approx) 186mm. |  | VALVE | GLOBE | WALL THICKNESS |  |  | No | 29 | FACE TO FACE:178MM, CENTRE TO TOP OPEN (APPROX) 186MM, DESIGN STANDARD:BS1873/BS1560/BS2080/BS5146 | 40141611 |  |  | 0 |  |  | 0 | [5 empty] | disc1 3/4" 300# RF disc2 TP frm 006.193.05Vendor pn 'vendor pn extension 'name B.F.E Srlnotes Globe valve to BS 1873 with ball-type disc Cl flanged R.F.to BS 1560 /ANSI face to face to BS 2080/ANSI B16.10. Body mat.in S.S.to BS 1503-845B/ASTM F316(forgings) nom trim 18-10-2 forged OS & Y with rising stem & bolted bonnet. Valve plug be locked with pin to avoid play & fallout(no tack welding of plug is allowed) insp & test to BS5146 or equal. Matl cert.to or equal. Nom. size 20mm Face to face 178mm Centre to top open (approx) 186mm. | Jegan | Rafeek | QA Saved
1/24/2023 6:10:50 AM | QCM100003892 |  | disc1:GLOBE VALVE 3/4" 300# F316 RF,disc2:TP frm: 006.193.05Vendor pn:'vendor pn extension:'name:B.F.E Srlnotes:Globe valve to BS 1873 with ball-type disc Cl 300 flanged R.F.to BS 1560 /ANSI B16.5, face to face to BS 2080/ANSI B16.10. Body mat.in S.S.to BS 1503-845B/ASTM A182 F316(forgings),nom trim 18-10-2,forged OS & Y with rising stem & bolted bonnet. Valve plug be locked with pin to avoid play & fallout(no tack welding of plug is allowed) insp & test to BS5146 or equal. Matl cert.to EN 10204 3.1B or equal. Nom. size: 20mm, Face to face: 178mm, Centre to top open (approx) 186mm. |  | VALVE | GLOBE | MAT, GLAND PACKING-STEM |  |  | No | 30 | FACE TO FACE:178MM, CENTRE TO TOP OPEN (APPROX) 186MM, DESIGN STANDARD:BS1873/BS1560/BS2080/BS5146 | 40141611 |  |  | 0 |  |  | 0 | [5 empty] | disc1 3/4" 300# RF disc2 TP frm 006.193.05Vendor pn 'vendor pn extension 'name B.F.E Srlnotes Globe valve to BS 1873 with ball-type disc Cl flanged R.F.to BS 1560 /ANSI face to face to BS 2080/ANSI B16.10. Body mat.in S.S.to BS 1503-845B/ASTM F316(forgings) nom trim 18-10-2 forged OS & Y with rising stem & bolted bonnet. Valve plug be locked with pin to avoid play & fallout(no tack welding of plug is allowed) insp & test to BS5146 or equal. Matl cert.to or equal. Nom. size 20mm Face to face 178mm Centre to top open (approx) 186mm. | Jegan | Rafeek | QA Saved
1/24/2023 6:10:50 AM | QCM100003892 |  | disc1:GLOBE VALVE 3/4" 300# F316 RF,disc2:TP frm: 006.193.05Vendor pn:'vendor pn extension:'name:B.F.E Srlnotes:Globe valve to BS 1873 with ball-type disc Cl 300 flanged R.F.to BS 1560 /ANSI B16.5, face to face to BS 2080/ANSI B16.10. Body mat.in S.S.to BS 1503-845B/ASTM A182 F316(forgings),nom trim 18-10-2,forged OS & Y with rising stem & bolted bonnet. Valve plug be locked with pin to avoid play & fallout(no tack welding of plug is allowed) insp & test to BS5146 or equal. Matl cert.to EN 10204 3.1B or equal. Nom. size: 20mm, Face to face: 178mm, Centre to top open (approx) 186mm. |  | VALVE | GLOBE | SERVICE |  |  | No | 31 | FACE TO FACE:178MM, CENTRE TO TOP OPEN (APPROX) 186MM, DESIGN STANDARD:BS1873/BS1560/BS2080/BS5146 | 40141611 |  |  | 0 |  |  | 0 | [5 empty] | disc1 3/4" 300# RF disc2 TP frm 006.193.05Vendor pn 'vendor pn extension 'name B.F.E Srlnotes Globe valve to BS 1873 with ball-type disc Cl flanged R.F.to BS 1560 /ANSI face to face to BS 2080/ANSI B16.10. Body mat.in S.S.to BS 1503-845B/ASTM F316(forgings) nom trim 18-10-2 forged OS & Y with rising stem & bolted bonnet. Valve plug be locked with pin to avoid play & fallout(no tack welding of plug is allowed) insp & test to BS5146 or equal. Matl cert.to or equal. Nom. size 20mm Face to face 178mm Centre to top open (approx) 186mm. | Jegan | Rafeek | QA Saved
1/24/2023 6:10:50 AM | QCM100003892 |  | disc1:GLOBE VALVE 3/4" 300# F316 RF,disc2:TP frm: 006.193.05Vendor pn:'vendor pn extension:'name:B.F.E Srlnotes:Globe valve to BS 1873 with ball-type disc Cl 300 flanged R.F.to BS 1560 /ANSI B16.5, face to face to BS 2080/ANSI B16.10. Body mat.in S.S.to BS 1503-845B/ASTM A182 F316(forgings),nom trim 18-10-2,forged OS & Y with rising stem & bolted bonnet. Valve plug be locked with pin to avoid play & fallout(no tack welding of plug is allowed) insp & test to BS5146 or equal. Matl cert.to EN 10204 3.1B or equal. Nom. size: 20mm, Face to face: 178mm, Centre to top open (approx) 186mm. |  | VALVE | GLOBE | INSPECTION CERTIFICATE | EN 10204 3.1B |  | No | 32 | FACE TO FACE:178MM, CENTRE TO TOP OPEN (APPROX) 186MM, DESIGN STANDARD:BS1873/BS1560/BS2080/BS5146 | 40141611 |  |  | 0 |  |  | 0 | [5 empty] | disc1 3/4" 300# RF disc2 TP frm 006.193.05Vendor pn 'vendor pn extension 'name B.F.E Srlnotes Globe valve to BS 1873 with ball-type disc Cl flanged R.F.to BS 1560 /ANSI face to face to BS 2080/ANSI B16.10. Body mat.in S.S.to BS 1503-845B/ASTM F316(forgings) nom trim 18-10-2 forged OS & Y with rising stem & bolted bonnet. Valve plug be locked with pin to avoid play & fallout(no tack welding of plug is allowed) insp & test to BS5146 or equal. Matl cert.to or equal. Nom. size 20mm Face to face 178mm Centre to top open (approx) 186mm. | Jegan | Rafeek | QA Saved
1/24/2023 6:10:50 AM | QCM100003893 |  | disc1:GLOBE VALVE 1" 300# F316 RF,disc2:Vendor pn:'vendor pn extension:'name:B.F.E Srlnotes:Globe valve to BS 1873 with ball-type disc Cl 300 flanged R.F.to BS 1560 /ANSI B16.5, face to face to BS 2080/ANSI B16.10. Body mat.in S.S.to BS 1503-845B/ASTM A182 F316(forgings),nom trim 18-10-2,forged OS & Y with rising stem & bolted bonnet. Valve plug be locked with pin to avoid play & fallout(no tack welding of plug is allowed) insp & test to BS5146 or equal. Matl cert.to EN 10204 3.1B or equal. Nom. size: 25mm, Face to face: 203mm, Centre to top open (approx) 187mm. |  | VALVE | GLOBE | TYPE OF END CONNECTION | FLANGED |  | Yes | 1 | FACE TO FACE:203MM, CENTRE TO TOP OPEN (APPROX) 187MM, DESIGN STANDARD:BS1873/BS1560/BS2080/BS5146 | 40141611 |  |  | 0 |  |  | 0 | [5 empty] | disc1 1" 300# disc2 Vendor pn 'vendor pn extension 'name B.F.E Srlnotes Globe valve to BS 1873 with ball-type disc Cl flanged R.F.to BS 1560 /ANSI face to face to BS 2080/ANSI B16.10. Body mat.in S.S.to BS 1503-845B/ASTM F316(forgings) nom trim 18-10-2 forged OS & Y with rising stem & bolted bonnet. Valve plug be locked with pin to avoid play & fallout(no tack welding of plug is allowed) insp & test to BS5146 or equal. Matl cert.to or equal. Nom. size 25mm Face to face 203mm Centre to top open (approx) 187mm. | Jegan | Rafeek | QA Saved
1/24/2023 6:10:50 AM | QCM100003893 |  | disc1:GLOBE VALVE 1" 300# F316 RF,disc2:Vendor pn:'vendor pn extension:'name:B.F.E Srlnotes:Globe valve to BS 1873 with ball-type disc Cl 300 flanged R.F.to BS 1560 /ANSI B16.5, face to face to BS 2080/ANSI B16.10. Body mat.in S.S.to BS 1503-845B/ASTM A182 F316(forgings),nom trim 18-10-2,forged OS & Y with rising stem & bolted bonnet. Valve plug be locked with pin to avoid play & fallout(no tack welding of plug is allowed) insp & test to BS5146 or equal. Matl cert.to EN 10204 3.1B or equal. Nom. size: 25mm, Face to face: 203mm, Centre to top open (approx) 187mm. |  | VALVE | GLOBE | MAT SPEC, BODY | ASTM A182 GRADE F316 |  | Yes | 2 | FACE TO FACE:203MM, CENTRE TO TOP OPEN (APPROX) 187MM, DESIGN STANDARD:BS1873/BS1560/BS2080/BS5146 | 40141611 |  |  | 0 |  |  | 0 | [5 empty] | disc1 1" 300# disc2 Vendor pn 'vendor pn extension 'name B.F.E Srlnotes Globe valve to BS 1873 with ball-type disc Cl flanged R.F.to BS 1560 /ANSI face to face to BS 2080/ANSI B16.10. Body mat.in S.S.to BS 1503-845B/ASTM F316(forgings) nom trim 18-10-2 forged OS & Y with rising stem & bolted bonnet. Valve plug be locked with pin to avoid play & fallout(no tack welding of plug is allowed) insp & test to BS5146 or equal. Matl cert.to or equal. Nom. size 25mm Face to face 203mm Centre to top open (approx) 187mm. | Jegan | Rafeek | QA Saved
1/24/2023 6:10:50 AM | QCM100003893 |  | disc1:GLOBE VALVE 1" 300# F316 RF,disc2:Vendor pn:'vendor pn extension:'name:B.F.E Srlnotes:Globe valve to BS 1873 with ball-type disc Cl 300 flanged R.F.to BS 1560 /ANSI B16.5, face to face to BS 2080/ANSI B16.10. Body mat.in S.S.to BS 1503-845B/ASTM A182 F316(forgings),nom trim 18-10-2,forged OS & Y with rising stem & bolted bonnet. Valve plug be locked with pin to avoid play & fallout(no tack welding of plug is allowed) insp & test to BS5146 or equal. Matl cert.to EN 10204 3.1B or equal. Nom. size: 25mm, Face to face: 203mm, Centre to top open (approx) 187mm. |  | VALVE | GLOBE | PRESSURE RATING | CLASS 300 |  | Yes | 3 | FACE TO FACE:203MM, CENTRE TO TOP OPEN (APPROX) 187MM, DESIGN STANDARD:BS1873/BS1560/BS2080/BS5146 | 40141611 |  |  | 0 |  |  | 0 | [5 empty] | disc1 1" 300# disc2 Vendor pn 'vendor pn extension 'name B.F.E Srlnotes Globe valve to BS 1873 with ball-type disc Cl flanged R.F.to BS 1560 /ANSI face to face to BS 2080/ANSI B16.10. Body mat.in S.S.to BS 1503-845B/ASTM F316(forgings) nom trim 18-10-2 forged OS & Y with rising stem & bolted bonnet. Valve plug be locked with pin to avoid play & fallout(no tack welding of plug is allowed) insp & test to BS5146 or equal. Matl cert.to or equal. Nom. size 25mm Face to face 203mm Centre to top open (approx) 187mm. | Jegan | Rafeek | QA Saved
1/24/2023 6:10:50 AM | QCM100003893 |  | disc1:GLOBE VALVE 1" 300# F316 RF,disc2:Vendor pn:'vendor pn extension:'name:B.F.E Srlnotes:Globe valve to BS 1873 with ball-type disc Cl 300 flanged R.F.to BS 1560 /ANSI B16.5, face to face to BS 2080/ANSI B16.10. Body mat.in S.S.to BS 1503-845B/ASTM A182 F316(forgings),nom trim 18-10-2,forged OS & Y with rising stem & bolted bonnet. Valve plug be locked with pin to avoid play & fallout(no tack welding of plug is allowed) insp & test to BS5146 or equal. Matl cert.to EN 10204 3.1B or equal. Nom. size: 25mm, Face to face: 203mm, Centre to top open (approx) 187mm. |  | VALVE | GLOBE | NOMINAL SIZE | 1 | IN | Yes | 4 | FACE TO FACE:203MM, CENTRE TO TOP OPEN (APPROX) 187MM, DESIGN STANDARD:BS1873/BS1560/BS2080/BS5146 | 40141611 |  |  | 0 |  |  | 0 | [5 empty] | disc1 1" 300# disc2 Vendor pn 'vendor pn extension 'name B.F.E Srlnotes Globe valve to BS 1873 with ball-type disc Cl flanged R.F.to BS 1560 /ANSI face to face to BS 2080/ANSI B16.10. Body mat.in S.S.to BS 1503-845B/ASTM F316(forgings) nom trim 18-10-2 forged OS & Y with rising stem & bolted bonnet. Valve plug be locked with pin to avoid play & fallout(no tack welding of plug is allowed) insp & test to BS5146 or equal. Matl cert.to or equal. Nom. size 25mm Face to face 203mm Centre to top open (approx) 187mm. | Jegan | Rafeek | QA Saved
1/24/2023 6:10:50 AM | QCM100003893 |  | disc1:GLOBE VALVE 1" 300# F316 RF,disc2:Vendor pn:'vendor pn extension:'name:B.F.E Srlnotes:Globe valve to BS 1873 with ball-type disc Cl 300 flanged R.F.to BS 1560 /ANSI B16.5, face to face to BS 2080/ANSI B16.10. Body mat.in S.S.to BS 1503-845B/ASTM A182 F316(forgings),nom trim 18-10-2,forged OS & Y with rising stem & bolted bonnet. Valve plug be locked with pin to avoid play & fallout(no tack welding of plug is allowed) insp & test to BS5146 or equal. Matl cert.to EN 10204 3.1B or equal. Nom. size: 25mm, Face to face: 203mm, Centre to top open (approx) 187mm. |  | VALVE | GLOBE | SCHEDULE NUMBER |  |  | No | 5 | FACE TO FACE:203MM, CENTRE TO TOP OPEN (APPROX) 187MM, DESIGN STANDARD:BS1873/BS1560/BS2080/BS5146 | 40141611 |  |  | 0 |  |  | 0 | [5 empty] | disc1 1" 300# disc2 Vendor pn 'vendor pn extension 'name B.F.E Srlnotes Globe valve to BS 1873 with ball-type disc Cl flanged R.F.to BS 1560 /ANSI face to face to BS 2080/ANSI B16.10. Body mat.in S.S.to BS 1503-845B/ASTM F316(forgings) nom trim 18-10-2 forged OS & Y with rising stem & bolted bonnet. Valve plug be locked with pin to avoid play & fallout(no tack welding of plug is allowed) insp & test to BS5146 or equal. Matl cert.to or equal. Nom. size 25mm Face to face 203mm Centre to top open (approx) 187mm. | Jegan | Rafeek | QA Saved
1/24/2023 6:10:50 AM | QCM100003893 |  | disc1:GLOBE VALVE 1" 300# F316 RF,disc2:Vendor pn:'vendor pn extension:'name:B.F.E Srlnotes:Globe valve to BS 1873 with ball-type disc Cl 300 flanged R.F.to BS 1560 /ANSI B16.5, face to face to BS 2080/ANSI B16.10. Body mat.in S.S.to BS 1503-845B/ASTM A182 F316(forgings),nom trim 18-10-2,forged OS & Y with rising stem & bolted bonnet. Valve plug be locked with pin to avoid play & fallout(no tack welding of plug is allowed) insp & test to BS5146 or equal. Matl cert.to EN 10204 3.1B or equal. Nom. size: 25mm, Face to face: 203mm, Centre to top open (approx) 187mm. |  | VALVE | GLOBE | MAT, TRIM | ASTM A182 GRADE F316 |  | No | 6 | FACE TO FACE:203MM, CENTRE TO TOP OPEN (APPROX) 187MM, DESIGN STANDARD:BS1873/BS1560/BS2080/BS5146 | 40141611 |  |  | 0 |  |  | 0 | [5 empty] | disc1 1" 300# disc2 Vendor pn 'vendor pn extension 'name B.F.E Srlnotes Globe valve to BS 1873 with ball-type disc Cl flanged R.F.to BS 1560 /ANSI face to face to BS 2080/ANSI B16.10. Body mat.in S.S.to BS 1503-845B/ASTM F316(forgings) nom trim 18-10-2 forged OS & Y with rising stem & bolted bonnet. Valve plug be locked with pin to avoid play & fallout(no tack welding of plug is allowed) insp & test to BS5146 or equal. Matl cert.to or equal. Nom. size 25mm Face to face 203mm Centre to top open (approx) 187mm. | Jegan | Rafeek | QA Saved
1/24/2023 6:10:50 AM | QCM100003893 |  | disc1:GLOBE VALVE 1" 300# F316 RF,disc2:Vendor pn:'vendor pn extension:'name:B.F.E Srlnotes:Globe valve to BS 1873 with ball-type disc Cl 300 flanged R.F.to BS 1560 /ANSI B16.5, face to face to BS 2080/ANSI B16.10. Body mat.in S.S.to BS 1503-845B/ASTM A182 F316(forgings),nom trim 18-10-2,forged OS & Y with rising stem & bolted bonnet. Valve plug be locked with pin to avoid play & fallout(no tack welding of plug is allowed) insp & test to BS5146 or equal. Matl cert.to EN 10204 3.1B or equal. Nom. size: 25mm, Face to face: 203mm, Centre to top open (approx) 187mm. |  | VALVE | GLOBE | TRIM NUMBER |  |  | No | 7 | FACE TO FACE:203MM, CENTRE TO TOP OPEN (APPROX) 187MM, DESIGN STANDARD:BS1873/BS1560/BS2080/BS5146 | 40141611 |  |  | 0 |  |  | 0 | [5 empty] | disc1 1" 300# disc2 Vendor pn 'vendor pn extension 'name B.F.E Srlnotes Globe valve to BS 1873 with ball-type disc Cl flanged R.F.to BS 1560 /ANSI face to face to BS 2080/ANSI B16.10. Body mat.in S.S.to BS 1503-845B/ASTM F316(forgings) nom trim 18-10-2 forged OS & Y with rising stem & bolted bonnet. Valve plug be locked with pin to avoid play & fallout(no tack welding of plug is allowed) insp & test to BS5146 or equal. Matl cert.to or equal. Nom. size 25mm Face to face 203mm Centre to top open (approx) 187mm. | Jegan | Rafeek | QA Saved
1/24/2023 6:10:50 AM | QCM100003893 |  | disc1:GLOBE VALVE 1" 300# F316 RF,disc2:Vendor pn:'vendor pn extension:'name:B.F.E Srlnotes:Globe valve to BS 1873 with ball-type disc Cl 300 flanged R.F.to BS 1560 /ANSI B16.5, face to face to BS 2080/ANSI B16.10. Body mat.in S.S.to BS 1503-845B/ASTM A182 F316(forgings),nom trim 18-10-2,forged OS & Y with rising stem & bolted bonnet. Valve plug be locked with pin to avoid play & fallout(no tack welding of plug is allowed) insp & test to BS5146 or equal. Matl cert.to EN 10204 3.1B or equal. Nom. size: 25mm, Face to face: 203mm, Centre to top open (approx) 187mm. |  | VALVE | GLOBE | MATERIAL TEST CERTIFICATE |  |  | No | 8 | FACE TO FACE:203MM, CENTRE TO TOP OPEN (APPROX) 187MM, DESIGN STANDARD:BS1873/BS1560/BS2080/BS5146 | 40141611 |  |  | 0 |  |  | 0 | [5 empty] | disc1 1" 300# disc2 Vendor pn 'vendor pn extension 'name B.F.E Srlnotes Globe valve to BS 1873 with ball-type disc Cl flanged R.F.to BS 1560 /ANSI face to face to BS 2080/ANSI B16.10. Body mat.in S.S.to BS 1503-845B/ASTM F316(forgings) nom trim 18-10-2 forged OS & Y with rising stem & bolted bonnet. Valve plug be locked with pin to avoid play & fallout(no tack welding of plug is allowed) insp & test to BS5146 or equal. Matl cert.to or equal. Nom. size 25mm Face to face 203mm Centre to top open (approx) 187mm. | Jegan | Rafeek | QA Saved
1/24/2023 6:10:50 AM | QCM100003893 |  | disc1:GLOBE VALVE 1" 300# F316 RF,disc2:Vendor pn:'vendor pn extension:'name:B.F.E Srlnotes:Globe valve to BS 1873 with ball-type disc Cl 300 flanged R.F.to BS 1560 /ANSI B16.5, face to face to BS 2080/ANSI B16.10. Body mat.in S.S.to BS 1503-845B/ASTM A182 F316(forgings),nom trim 18-10-2,forged OS & Y with rising stem & bolted bonnet. Valve plug be locked with pin to avoid play & fallout(no tack welding of plug is allowed) insp & test to BS5146 or equal. Matl cert.to EN 10204 3.1B or equal. Nom. size: 25mm, Face to face: 203mm, Centre to top open (approx) 187mm. |  | VALVE | GLOBE | TYPE OF FACE | RAISED |  | No | 9 | FACE TO FACE:203MM, CENTRE TO TOP OPEN (APPROX) 187MM, DESIGN STANDARD:BS1873/BS1560/BS2080/BS5146 | 40141611 |  |  | 0 |  |  | 0 | [5 empty] | disc1 1" 300# disc2 Vendor pn 'vendor pn extension 'name B.F.E Srlnotes Globe valve to BS 1873 with ball-type disc Cl flanged R.F.to BS 1560 /ANSI face to face to BS 2080/ANSI B16.10. Body mat.in S.S.to BS 1503-845B/ASTM F316(forgings) nom trim 18-10-2 forged OS & Y with rising stem & bolted bonnet. Valve plug be locked with pin to avoid play & fallout(no tack welding of plug is allowed) insp & test to BS5146 or equal. Matl cert.to or equal. Nom. size 25mm Face to face 203mm Centre to top open (approx) 187mm. | Jegan | Rafeek | QA Saved
1/24/2023 6:10:50 AM | QCM100003893 |  | disc1:GLOBE VALVE 1" 300# F316 RF,disc2:Vendor pn:'vendor pn extension:'name:B.F.E Srlnotes:Globe valve to BS 1873 with ball-type disc Cl 300 flanged R.F.to BS 1560 /ANSI B16.5, face to face to BS 2080/ANSI B16.10. Body mat.in S.S.to BS 1503-845B/ASTM A182 F316(forgings),nom trim 18-10-2,forged OS & Y with rising stem & bolted bonnet. Valve plug be locked with pin to avoid play & fallout(no tack welding of plug is allowed) insp & test to BS5146 or equal. Matl cert.to EN 10204 3.1B or equal. Nom. size: 25mm, Face to face: 203mm, Centre to top open (approx) 187mm. |  | VALVE | GLOBE | TYPE OF CLOSURE MEMBER | BALL-TYPE DISC |  | No | 10 | FACE TO FACE:203MM, CENTRE TO TOP OPEN (APPROX) 187MM, DESIGN STANDARD:BS1873/BS1560/BS2080/BS5146 | 40141611 |  |  | 0 |  |  | 0 | [5 empty] | disc1 1" 300# disc2 Vendor pn 'vendor pn extension 'name B.F.E Srlnotes Globe valve to BS 1873 with ball-type disc Cl flanged R.F.to BS 1560 /ANSI face to face to BS 2080/ANSI B16.10. Body mat.in S.S.to BS 1503-845B/ASTM F316(forgings) nom trim 18-10-2 forged OS & Y with rising stem & bolted bonnet. Valve plug be locked with pin to avoid play & fallout(no tack welding of plug is allowed) insp & test to BS5146 or equal. Matl cert.to or equal. Nom. size 25mm Face to face 203mm Centre to top open (approx) 187mm. | Jegan | Rafeek | QA Saved
1/24/2023 6:10:50 AM | QCM100003893 |  | disc1:GLOBE VALVE 1" 300# F316 RF,disc2:Vendor pn:'vendor pn extension:'name:B.F.E Srlnotes:Globe valve to BS 1873 with ball-type disc Cl 300 flanged R.F.to BS 1560 /ANSI B16.5, face to face to BS 2080/ANSI B16.10. Body mat.in S.S.to BS 1503-845B/ASTM A182 F316(forgings),nom trim 18-10-2,forged OS & Y with rising stem & bolted bonnet. Valve plug be locked with pin to avoid play & fallout(no tack welding of plug is allowed) insp & test to BS5146 or equal. Matl cert.to EN 10204 3.1B or equal. Nom. size: 25mm, Face to face: 203mm, Centre to top open (approx) 187mm. |  | VALVE | GLOBE | TYPE OF BORE |  |  | No | 11 | FACE TO FACE:203MM, CENTRE TO TOP OPEN (APPROX) 187MM, DESIGN STANDARD:BS1873/BS1560/BS2080/BS5146 | 40141611 |  |  | 0 |  |  | 0 | [5 empty] | disc1 1" 300# disc2 Vendor pn 'vendor pn extension 'name B.F.E Srlnotes Globe valve to BS 1873 with ball-type disc Cl flanged R.F.to BS 1560 /ANSI face to face to BS 2080/ANSI B16.10. Body mat.in S.S.to BS 1503-845B/ASTM F316(forgings) nom trim 18-10-2 forged OS & Y with rising stem & bolted bonnet. Valve plug be locked with pin to avoid play & fallout(no tack welding of plug is allowed) insp & test to BS5146 or equal. Matl cert.to or equal. Nom. size 25mm Face to face 203mm Centre to top open (approx) 187mm. | Jegan | Rafeek | QA Saved
1/24/2023 6:10:50 AM | QCM100003893 |  | disc1:GLOBE VALVE 1" 300# F316 RF,disc2:Vendor pn:'vendor pn extension:'name:B.F.E Srlnotes:Globe valve to BS 1873 with ball-type disc Cl 300 flanged R.F.to BS 1560 /ANSI B16.5, face to face to BS 2080/ANSI B16.10. Body mat.in S.S.to BS 1503-845B/ASTM A182 F316(forgings),nom trim 18-10-2,forged OS & Y with rising stem & bolted bonnet. Valve plug be locked with pin to avoid play & fallout(no tack welding of plug is allowed) insp & test to BS5146 or equal. Matl cert.to EN 10204 3.1B or equal. Nom. size: 25mm, Face to face: 203mm, Centre to top open (approx) 187mm. |  | VALVE | GLOBE | TYPE OF BONNET/COVER | BOLTED |  | No | 12 | FACE TO FACE:203MM, CENTRE TO TOP OPEN (APPROX) 187MM, DESIGN STANDARD:BS1873/BS1560/BS2080/BS5146 | 40141611 |  |  | 0 |  |  | 0 | [5 empty] | disc1 1" 300# disc2 Vendor pn 'vendor pn extension 'name B.F.E Srlnotes Globe valve to BS 1873 with ball-type disc Cl flanged R.F.to BS 1560 /ANSI face to face to BS 2080/ANSI B16.10. Body mat.in S.S.to BS 1503-845B/ASTM F316(forgings) nom trim 18-10-2 forged OS & Y with rising stem & bolted bonnet. Valve plug be locked with pin to avoid play & fallout(no tack welding of plug is allowed) insp & test to BS5146 or equal. Matl cert.to or equal. Nom. size 25mm Face to face 203mm Centre to top open (approx) 187mm. | Jegan | Rafeek | QA Saved
1/24/2023 6:10:50 AM | QCM100003893 |  | disc1:GLOBE VALVE 1" 300# F316 RF,disc2:Vendor pn:'vendor pn extension:'name:B.F.E Srlnotes:Globe valve to BS 1873 with ball-type disc Cl 300 flanged R.F.to BS 1560 /ANSI B16.5, face to face to BS 2080/ANSI B16.10. Body mat.in S.S.to BS 1503-845B/ASTM A182 F316(forgings),nom trim 18-10-2,forged OS & Y with rising stem & bolted bonnet. Valve plug be locked with pin to avoid play & fallout(no tack welding of plug is allowed) insp & test to BS5146 or equal. Matl cert.to EN 10204 3.1B or equal. Nom. size: 25mm, Face to face: 203mm, Centre to top open (approx) 187mm. |  | VALVE | GLOBE | TYPE OF STEM | RISING |  | No | 13 | FACE TO FACE:203MM, CENTRE TO TOP OPEN (APPROX) 187MM, DESIGN STANDARD:BS1873/BS1560/BS2080/BS5146 | 40141611 |  |  | 0 |  |  | 0 | [5 empty] | disc1 1" 300# disc2 Vendor pn 'vendor pn extension 'name B.F.E Srlnotes Globe valve to BS 1873 with ball-type disc Cl flanged R.F.to BS 1560 /ANSI face to face to BS 2080/ANSI B16.10. Body mat.in S.S.to BS 1503-845B/ASTM F316(forgings) nom trim 18-10-2 forged OS & Y with rising stem & bolted bonnet. Valve plug be locked with pin to avoid play & fallout(no tack welding of plug is allowed) insp & test to BS5146 or equal. Matl cert.to or equal. Nom. size 25mm Face to face 203mm Centre to top open (approx) 187mm. | Jegan | Rafeek | QA Saved
1/24/2023 6:10:50 AM | QCM100003893 |  | disc1:GLOBE VALVE 1" 300# F316 RF,disc2:Vendor pn:'vendor pn extension:'name:B.F.E Srlnotes:Globe valve to BS 1873 with ball-type disc Cl 300 flanged R.F.to BS 1560 /ANSI B16.5, face to face to BS 2080/ANSI B16.10. Body mat.in S.S.to BS 1503-845B/ASTM A182 F316(forgings),nom trim 18-10-2,forged OS & Y with rising stem & bolted bonnet. Valve plug be locked with pin to avoid play & fallout(no tack welding of plug is allowed) insp & test to BS5146 or equal. Matl cert.to EN 10204 3.1B or equal. Nom. size: 25mm, Face to face: 203mm, Centre to top open (approx) 187mm. |  | VALVE | GLOBE | TYPE OF SEAT |  |  | No | 14 | FACE TO FACE:203MM, CENTRE TO TOP OPEN (APPROX) 187MM, DESIGN STANDARD:BS1873/BS1560/BS2080/BS5146 | 40141611 |  |  | 0 |  |  | 0 | [5 empty] | disc1 1" 300# disc2 Vendor pn 'vendor pn extension 'name B.F.E Srlnotes Globe valve to BS 1873 with ball-type disc Cl flanged R.F.to BS 1560 /ANSI face to face to BS 2080/ANSI B16.10. Body mat.in S.S.to BS 1503-845B/ASTM F316(forgings) nom trim 18-10-2 forged OS & Y with rising stem & bolted bonnet. Valve plug be locked with pin to avoid play & fallout(no tack welding of plug is allowed) insp & test to BS5146 or equal. Matl cert.to or equal. Nom. size 25mm Face to face 203mm Centre to top open (approx) 187mm. | Jegan | Rafeek | QA Saved
1/24/2023 6:10:50 AM | QCM100003893 |  | disc1:GLOBE VALVE 1" 300# F316 RF,disc2:Vendor pn:'vendor pn extension:'name:B.F.E Srlnotes:Globe valve to BS 1873 with ball-type disc Cl 300 flanged R.F.to BS 1560 /ANSI B16.5, face to face to BS 2080/ANSI B16.10. Body mat.in S.S.to BS 1503-845B/ASTM A182 F316(forgings),nom trim 18-10-2,forged OS & Y with rising stem & bolted bonnet. Valve plug be locked with pin to avoid play & fallout(no tack welding of plug is allowed) insp & test to BS5146 or equal. Matl cert.to EN 10204 3.1B or equal. Nom. size: 25mm, Face to face: 203mm, Centre to top open (approx) 187mm. |  | VALVE | GLOBE | MAT, BODY | STAINLESS STEEL |  | No | 15 | FACE TO FACE:203MM, CENTRE TO TOP OPEN (APPROX) 187MM, DESIGN STANDARD:BS1873/BS1560/BS2080/BS5146 | 40141611 |  |  | 0 |  |  | 0 | [5 empty] | disc1 1" 300# disc2 Vendor pn 'vendor pn extension 'name B.F.E Srlnotes Globe valve to BS 1873 with ball-type disc Cl flanged R.F.to BS 1560 /ANSI face to face to BS 2080/ANSI B16.10. Body mat.in S.S.to BS 1503-845B/ASTM F316(forgings) nom trim 18-10-2 forged OS & Y with rising stem & bolted bonnet. Valve plug be locked with pin to avoid play & fallout(no tack welding of plug is allowed) insp & test to BS5146 or equal. Matl cert.to or equal. Nom. size 25mm Face to face 203mm Centre to top open (approx) 187mm. | Jegan | Rafeek | QA Saved
1/24/2023 6:10:50 AM | QCM100003893 |  | disc1:GLOBE VALVE 1" 300# F316 RF,disc2:Vendor pn:'vendor pn extension:'name:B.F.E Srlnotes:Globe valve to BS 1873 with ball-type disc Cl 300 flanged R.F.to BS 1560 /ANSI B16.5, face to face to BS 2080/ANSI B16.10. Body mat.in S.S.to BS 1503-845B/ASTM A182 F316(forgings),nom trim 18-10-2,forged OS & Y with rising stem & bolted bonnet. Valve plug be locked with pin to avoid play & fallout(no tack welding of plug is allowed) insp & test to BS5146 or equal. Matl cert.to EN 10204 3.1B or equal. Nom. size: 25mm, Face to face: 203mm, Centre to top open (approx) 187mm. |  | VALVE | GLOBE | MAT SPEC, BONNET | ASTM A182 GRADE F316 |  | No | 16 | FACE TO FACE:203MM, CENTRE TO TOP OPEN (APPROX) 187MM, DESIGN STANDARD:BS1873/BS1560/BS2080/BS5146 | 40141611 |  |  | 0 |  |  | 0 | [5 empty] | disc1 1" 300# disc2 Vendor pn 'vendor pn extension 'name B.F.E Srlnotes Globe valve to BS 1873 with ball-type disc Cl flanged R.F.to BS 1560 /ANSI face to face to BS 2080/ANSI B16.10. Body mat.in S.S.to BS 1503-845B/ASTM F316(forgings) nom trim 18-10-2 forged OS & Y with rising stem & bolted bonnet. Valve plug be locked with pin to avoid play & fallout(no tack welding of plug is allowed) insp & test to BS5146 or equal. Matl cert.to or equal. Nom. size 25mm Face to face 203mm Centre to top open (approx) 187mm. | Jegan | Rafeek | QA Saved
1/24/2023 6:10:50 AM | QCM100003893 |  | disc1:GLOBE VALVE 1" 300# F316 RF,disc2:Vendor pn:'vendor pn extension:'name:B.F.E Srlnotes:Globe valve to BS 1873 with ball-type disc Cl 300 flanged R.F.to BS 1560 /ANSI B16.5, face to face to BS 2080/ANSI B16.10. Body mat.in S.S.to BS 1503-845B/ASTM A182 F316(forgings),nom trim 18-10-2,forged OS & Y with rising stem & bolted bonnet. Valve plug be locked with pin to avoid play & fallout(no tack welding of plug is allowed) insp & test to BS5146 or equal. Matl cert.to EN 10204 3.1B or equal. Nom. size: 25mm, Face to face: 203mm, Centre to top open (approx) 187mm. |  | VALVE | GLOBE | MAT, BONNET | STAINLESS STEEL |  | No | 17 | FACE TO FACE:203MM, CENTRE TO TOP OPEN (APPROX) 187MM, DESIGN STANDARD:BS1873/BS1560/BS2080/BS5146 | 40141611 |  |  | 0 |  |  | 0 | [5 empty] | disc1 1" 300# disc2 Vendor pn 'vendor pn extension 'name B.F.E Srlnotes Globe valve to BS 1873 with ball-type disc Cl flanged R.F.to BS 1560 /ANSI face to face to BS 2080/ANSI B16.10. Body mat.in S.S.to BS 1503-845B/ASTM F316(forgings) nom trim 18-10-2 forged OS & Y with rising stem & bolted bonnet. Valve plug be locked with pin to avoid play & fallout(no tack welding of plug is allowed) insp & test to BS5146 or equal. Matl cert.to or equal. Nom. size 25mm Face to face 203mm Centre to top open (approx) 187mm. | Jegan | Rafeek | QA Saved
1/24/2023 6:10:50 AM | QCM100003893 |  | disc1:GLOBE VALVE 1" 300# F316 RF,disc2:Vendor pn:'vendor pn extension:'name:B.F.E Srlnotes:Globe valve to BS 1873 with ball-type disc Cl 300 flanged R.F.to BS 1560 /ANSI B16.5, face to face to BS 2080/ANSI B16.10. Body mat.in S.S.to BS 1503-845B/ASTM A182 F316(forgings),nom trim 18-10-2,forged OS & Y with rising stem & bolted bonnet. Valve plug be locked with pin to avoid play & fallout(no tack welding of plug is allowed) insp & test to BS5146 or equal. Matl cert.to EN 10204 3.1B or equal. Nom. size: 25mm, Face to face: 203mm, Centre to top open (approx) 187mm. |  | VALVE | GLOBE | MAT, STEM |  |  | No | 18 | FACE TO FACE:203MM, CENTRE TO TOP OPEN (APPROX) 187MM, DESIGN STANDARD:BS1873/BS1560/BS2080/BS5146 | 40141611 |  |  | 0 |  |  | 0 | [5 empty] | disc1 1" 300# disc2 Vendor pn 'vendor pn extension 'name B.F.E Srlnotes Globe valve to BS 1873 with ball-type disc Cl flanged R.F.to BS 1560 /ANSI face to face to BS 2080/ANSI B16.10. Body mat.in S.S.to BS 1503-845B/ASTM F316(forgings) nom trim 18-10-2 forged OS & Y with rising stem & bolted bonnet. Valve plug be locked with pin to avoid play & fallout(no tack welding of plug is allowed) insp & test to BS5146 or equal. Matl cert.to or equal. Nom. size 25mm Face to face 203mm Centre to top open (approx) 187mm. | Jegan | Rafeek | QA Saved
1/24/2023 6:10:50 AM | QCM100003893 |  | disc1:GLOBE VALVE 1" 300# F316 RF,disc2:Vendor pn:'vendor pn extension:'name:B.F.E Srlnotes:Globe valve to BS 1873 with ball-type disc Cl 300 flanged R.F.to BS 1560 /ANSI B16.5, face to face to BS 2080/ANSI B16.10. Body mat.in S.S.to BS 1503-845B/ASTM A182 F316(forgings),nom trim 18-10-2,forged OS & Y with rising stem & bolted bonnet. Valve plug be locked with pin to avoid play & fallout(no tack welding of plug is allowed) insp & test to BS5146 or equal. Matl cert.to EN 10204 3.1B or equal. Nom. size: 25mm, Face to face: 203mm, Centre to top open (approx) 187mm. |  | VALVE | GLOBE | STEM DESIGN | OUTSIDE SCREW AND YOKE |  | No | 19 | FACE TO FACE:203MM, CENTRE TO TOP OPEN (APPROX) 187MM, DESIGN STANDARD:BS1873/BS1560/BS2080/BS5146 | 40141611 |  |  | 0 |  |  | 0 | [5 empty] | disc1 1" 300# disc2 Vendor pn 'vendor pn extension 'name B.F.E Srlnotes Globe valve to BS 1873 with ball-type disc Cl flanged R.F.to BS 1560 /ANSI face to face to BS 2080/ANSI B16.10. Body mat.in S.S.to BS 1503-845B/ASTM F316(forgings) nom trim 18-10-2 forged OS & Y with rising stem & bolted bonnet. Valve plug be locked with pin to avoid play & fallout(no tack welding of plug is allowed) insp & test to BS5146 or equal. Matl cert.to or equal. Nom. size 25mm Face to face 203mm Centre to top open (approx) 187mm. | Jegan | Rafeek | QA Saved
1/24/2023 6:10:50 AM | QCM100003893 |  | disc1:GLOBE VALVE 1" 300# F316 RF,disc2:Vendor pn:'vendor pn extension:'name:B.F.E Srlnotes:Globe valve to BS 1873 with ball-type disc Cl 300 flanged R.F.to BS 1560 /ANSI B16.5, face to face to BS 2080/ANSI B16.10. Body mat.in S.S.to BS 1503-845B/ASTM A182 F316(forgings),nom trim 18-10-2,forged OS & Y with rising stem & bolted bonnet. Valve plug be locked with pin to avoid play & fallout(no tack welding of plug is allowed) insp & test to BS5146 or equal. Matl cert.to EN 10204 3.1B or equal. Nom. size: 25mm, Face to face: 203mm, Centre to top open (approx) 187mm. |  | VALVE | GLOBE | MAT SPEC, SEAT FACING |  |  | No | 20 | FACE TO FACE:203MM, CENTRE TO TOP OPEN (APPROX) 187MM, DESIGN STANDARD:BS1873/BS1560/BS2080/BS5146 | 40141611 |  |  | 0 |  |  | 0 | [5 empty] | disc1 1" 300# disc2 Vendor pn 'vendor pn extension 'name B.F.E Srlnotes Globe valve to BS 1873 with ball-type disc Cl flanged R.F.to BS 1560 /ANSI face to face to BS 2080/ANSI B16.10. Body mat.in S.S.to BS 1503-845B/ASTM F316(forgings) nom trim 18-10-2 forged OS & Y with rising stem & bolted bonnet. Valve plug be locked with pin to avoid play & fallout(no tack welding of plug is allowed) insp & test to BS5146 or equal. Matl cert.to or equal. Nom. size 25mm Face to face 203mm Centre to top open (approx) 187mm. | Jegan | Rafeek | QA Saved
1/24/2023 6:10:50 AM | QCM100003893 |  | disc1:GLOBE VALVE 1" 300# F316 RF,disc2:Vendor pn:'vendor pn extension:'name:B.F.E Srlnotes:Globe valve to BS 1873 with ball-type disc Cl 300 flanged R.F.to BS 1560 /ANSI B16.5, face to face to BS 2080/ANSI B16.10. Body mat.in S.S.to BS 1503-845B/ASTM A182 F316(forgings),nom trim 18-10-2,forged OS & Y with rising stem & bolted bonnet. Valve plug be locked with pin to avoid play & fallout(no tack welding of plug is allowed) insp & test to BS5146 or equal. Matl cert.to EN 10204 3.1B or equal. Nom. size: 25mm, Face to face: 203mm, Centre to top open (approx) 187mm. |  | VALVE | GLOBE | MAT SPEC, BACK SEAT FACING |  |  | No | 21 | FACE TO FACE:203MM, CENTRE TO TOP OPEN (APPROX) 187MM, DESIGN STANDARD:BS1873/BS1560/BS2080/BS5146 | 40141611 |  |  | 0 |  |  | 0 | [5 empty] | disc1 1" 300# disc2 Vendor pn 'vendor pn extension 'name B.F.E Srlnotes Globe valve to BS 1873 with ball-type disc Cl flanged R.F.to BS 1560 /ANSI face to face to BS 2080/ANSI B16.10. Body mat.in S.S.to BS 1503-845B/ASTM F316(forgings) nom trim 18-10-2 forged OS & Y with rising stem & bolted bonnet. Valve plug be locked with pin to avoid play & fallout(no tack welding of plug is allowed) insp & test to BS5146 or equal. Matl cert.to or equal. Nom. size 25mm Face to face 203mm Centre to top open (approx) 187mm. | Jegan | Rafeek | QA Saved
1/24/2023 6:10:50 AM | QCM100003893 |  | disc1:GLOBE VALVE 1" 300# F316 RF,disc2:Vendor pn:'vendor pn extension:'name:B.F.E Srlnotes:Globe valve to BS 1873 with ball-type disc Cl 300 flanged R.F.to BS 1560 /ANSI B16.5, face to face to BS 2080/ANSI B16.10. Body mat.in S.S.to BS 1503-845B/ASTM A182 F316(forgings),nom trim 18-10-2,forged OS & Y with rising stem & bolted bonnet. Valve plug be locked with pin to avoid play & fallout(no tack welding of plug is allowed) insp & test to BS5146 or equal. Matl cert.to EN 10204 3.1B or equal. Nom. size: 25mm, Face to face: 203mm, Centre to top open (approx) 187mm. |  | VALVE | GLOBE | MAT SPEC, PRESSURE SEAL |  |  | No | 22 | FACE TO FACE:203MM, CENTRE TO TOP OPEN (APPROX) 187MM, DESIGN STANDARD:BS1873/BS1560/BS2080/BS5146 | 40141611 |  |  | 0 |  |  | 0 | [5 empty] | disc1 1" 300# disc2 Vendor pn 'vendor pn extension 'name B.F.E Srlnotes Globe valve to BS 1873 with ball-type disc Cl flanged R.F.to BS 1560 /ANSI face to face to BS 2080/ANSI B16.10. Body mat.in S.S.to BS 1503-845B/ASTM F316(forgings) nom trim 18-10-2 forged OS & Y with rising stem & bolted bonnet. Valve plug be locked with pin to avoid play & fallout(no tack welding of plug is allowed) insp & test to BS5146 or equal. Matl cert.to or equal. Nom. size 25mm Face to face 203mm Centre to top open (approx) 187mm. | Jegan | Rafeek | QA Saved
1/24/2023 6:10:50 AM | QCM100003893 |  | disc1:GLOBE VALVE 1" 300# F316 RF,disc2:Vendor pn:'vendor pn extension:'name:B.F.E Srlnotes:Globe valve to BS 1873 with ball-type disc Cl 300 flanged R.F.to BS 1560 /ANSI B16.5, face to face to BS 2080/ANSI B16.10. Body mat.in S.S.to BS 1503-845B/ASTM A182 F316(forgings),nom trim 18-10-2,forged OS & Y with rising stem & bolted bonnet. Valve plug be locked with pin to avoid play & fallout(no tack welding of plug is allowed) insp & test to BS5146 or equal. Matl cert.to EN 10204 3.1B or equal. Nom. size: 25mm, Face to face: 203mm, Centre to top open (approx) 187mm. |  | VALVE | GLOBE | MAT SPEC, BOLT/STUD |  |  | No | 23 | FACE TO FACE:203MM, CENTRE TO TOP OPEN (APPROX) 187MM, DESIGN STANDARD:BS1873/BS1560/BS2080/BS5146 | 40141611 |  |  | 0 |  |  | 0 | [5 empty] | disc1 1" 300# disc2 Vendor pn 'vendor pn extension 'name B.F.E Srlnotes Globe valve to BS 1873 with ball-type disc Cl flanged R.F.to BS 1560 /ANSI face to face to BS 2080/ANSI B16.10. Body mat.in S.S.to BS 1503-845B/ASTM F316(forgings) nom trim 18-10-2 forged OS & Y with rising stem & bolted bonnet. Valve plug be locked with pin to avoid play & fallout(no tack welding of plug is allowed) insp & test to BS5146 or equal. Matl cert.to or equal. Nom. size 25mm Face to face 203mm Centre to top open (approx) 187mm. | Jegan | Rafeek | QA Saved
1/24/2023 6:10:50 AM | QCM100003893 |  | disc1:GLOBE VALVE 1" 300# F316 RF,disc2:Vendor pn:'vendor pn extension:'name:B.F.E Srlnotes:Globe valve to BS 1873 with ball-type disc Cl 300 flanged R.F.to BS 1560 /ANSI B16.5, face to face to BS 2080/ANSI B16.10. Body mat.in S.S.to BS 1503-845B/ASTM A182 F316(forgings),nom trim 18-10-2,forged OS & Y with rising stem & bolted bonnet. Valve plug be locked with pin to avoid play & fallout(no tack welding of plug is allowed) insp & test to BS5146 or equal. Matl cert.to EN 10204 3.1B or equal. Nom. size: 25mm, Face to face: 203mm, Centre to top open (approx) 187mm. |  | VALVE | GLOBE | MAT SPEC, NUT |  |  | No | 24 | FACE TO FACE:203MM, CENTRE TO TOP OPEN (APPROX) 187MM, DESIGN STANDARD:BS1873/BS1560/BS2080/BS5146 | 40141611 |  |  | 0 |  |  | 0 | [5 empty] | disc1 1" 300# disc2 Vendor pn 'vendor pn extension 'name B.F.E Srlnotes Globe valve to BS 1873 with ball-type disc Cl flanged R.F.to BS 1560 /ANSI face to face to BS 2080/ANSI B16.10. Body mat.in S.S.to BS 1503-845B/ASTM F316(forgings) nom trim 18-10-2 forged OS & Y with rising stem & bolted bonnet. Valve plug be locked with pin to avoid play & fallout(no tack welding of plug is allowed) insp & test to BS5146 or equal. Matl cert.to or equal. Nom. size 25mm Face to face 203mm Centre to top open (approx) 187mm. | Jegan | Rafeek | QA Saved
1/24/2023 6:10:50 AM | QCM100003893 |  | disc1:GLOBE VALVE 1" 300# F316 RF,disc2:Vendor pn:'vendor pn extension:'name:B.F.E Srlnotes:Globe valve to BS 1873 with ball-type disc Cl 300 flanged R.F.to BS 1560 /ANSI B16.5, face to face to BS 2080/ANSI B16.10. Body mat.in S.S.to BS 1503-845B/ASTM A182 F316(forgings),nom trim 18-10-2,forged OS & Y with rising stem & bolted bonnet. Valve plug be locked with pin to avoid play & fallout(no tack welding of plug is allowed) insp & test to BS5146 or equal. Matl cert.to EN 10204 3.1B or equal. Nom. size: 25mm, Face to face: 203mm, Centre to top open (approx) 187mm. |  | VALVE | GLOBE | API STANDARD |  |  | No | 25 | FACE TO FACE:203MM, CENTRE TO TOP OPEN (APPROX) 187MM, DESIGN STANDARD:BS1873/BS1560/BS2080/BS5146 | 40141611 |  |  | 0 |  |  | 0 | [5 empty] | disc1 1" 300# disc2 Vendor pn 'vendor pn extension 'name B.F.E Srlnotes Globe valve to BS 1873 with ball-type disc Cl flanged R.F.to BS 1560 /ANSI face to face to BS 2080/ANSI B16.10. Body mat.in S.S.to BS 1503-845B/ASTM F316(forgings) nom trim 18-10-2 forged OS & Y with rising stem & bolted bonnet. Valve plug be locked with pin to avoid play & fallout(no tack welding of plug is allowed) insp & test to BS5146 or equal. Matl cert.to or equal. Nom. size 25mm Face to face 203mm Centre to top open (approx) 187mm. | Jegan | Rafeek | QA Saved
1/24/2023 6:10:50 AM | QCM100003893 |  | disc1:GLOBE VALVE 1" 300# F316 RF,disc2:Vendor pn:'vendor pn extension:'name:B.F.E Srlnotes:Globe valve to BS 1873 with ball-type disc Cl 300 flanged R.F.to BS 1560 /ANSI B16.5, face to face to BS 2080/ANSI B16.10. Body mat.in S.S.to BS 1503-845B/ASTM A182 F316(forgings),nom trim 18-10-2,forged OS & Y with rising stem & bolted bonnet. Valve plug be locked with pin to avoid play & fallout(no tack welding of plug is allowed) insp & test to BS5146 or equal. Matl cert.to EN 10204 3.1B or equal. Nom. size: 25mm, Face to face: 203mm, Centre to top open (approx) 187mm. |  | VALVE | GLOBE | DESIGN SPEC, F TO F (E TO E) | ANSI B16.10 |  | No | 26 | FACE TO FACE:203MM, CENTRE TO TOP OPEN (APPROX) 187MM, DESIGN STANDARD:BS1873/BS1560/BS2080/BS5146 | 40141611 |  |  | 0 |  |  | 0 | [5 empty] | disc1 1" 300# disc2 Vendor pn 'vendor pn extension 'name B.F.E Srlnotes Globe valve to BS 1873 with ball-type disc Cl flanged R.F.to BS 1560 /ANSI face to face to BS 2080/ANSI B16.10. Body mat.in S.S.to BS 1503-845B/ASTM F316(forgings) nom trim 18-10-2 forged OS & Y with rising stem & bolted bonnet. Valve plug be locked with pin to avoid play & fallout(no tack welding of plug is allowed) insp & test to BS5146 or equal. Matl cert.to or equal. Nom. size 25mm Face to face 203mm Centre to top open (approx) 187mm. | Jegan | Rafeek | QA Saved
1/24/2023 6:10:50 AM | QCM100003893 |  | disc1:GLOBE VALVE 1" 300# F316 RF,disc2:Vendor pn:'vendor pn extension:'name:B.F.E Srlnotes:Globe valve to BS 1873 with ball-type disc Cl 300 flanged R.F.to BS 1560 /ANSI B16.5, face to face to BS 2080/ANSI B16.10. Body mat.in S.S.to BS 1503-845B/ASTM A182 F316(forgings),nom trim 18-10-2,forged OS & Y with rising stem & bolted bonnet. Valve plug be locked with pin to avoid play & fallout(no tack welding of plug is allowed) insp & test to BS5146 or equal. Matl cert.to EN 10204 3.1B or equal. Nom. size: 25mm, Face to face: 203mm, Centre to top open (approx) 187mm. |  | VALVE | GLOBE | DESIGN SPEC, END FLANGE | ANSI B16.5 |  | No | 27 | FACE TO FACE:203MM, CENTRE TO TOP OPEN (APPROX) 187MM, DESIGN STANDARD:BS1873/BS1560/BS2080/BS5146 | 40141611 |  |  | 0 |  |  | 0 | [5 empty] | disc1 1" 300# disc2 Vendor pn 'vendor pn extension 'name B.F.E Srlnotes Globe valve to BS 1873 with ball-type disc Cl flanged R.F.to BS 1560 /ANSI face to face to BS 2080/ANSI B16.10. Body mat.in S.S.to BS 1503-845B/ASTM F316(forgings) nom trim 18-10-2 forged OS & Y with rising stem & bolted bonnet. Valve plug be locked with pin to avoid play & fallout(no tack welding of plug is allowed) insp & test to BS5146 or equal. Matl cert.to or equal. Nom. size 25mm Face to face 203mm Centre to top open (approx) 187mm. | Jegan | Rafeek | QA Saved
1/24/2023 6:10:50 AM | QCM100003893 |  | disc1:GLOBE VALVE 1" 300# F316 RF,disc2:Vendor pn:'vendor pn extension:'name:B.F.E Srlnotes:Globe valve to BS 1873 with ball-type disc Cl 300 flanged R.F.to BS 1560 /ANSI B16.5, face to face to BS 2080/ANSI B16.10. Body mat.in S.S.to BS 1503-845B/ASTM A182 F316(forgings),nom trim 18-10-2,forged OS & Y with rising stem & bolted bonnet. Valve plug be locked with pin to avoid play & fallout(no tack welding of plug is allowed) insp & test to BS5146 or equal. Matl cert.to EN 10204 3.1B or equal. Nom. size: 25mm, Face to face: 203mm, Centre to top open (approx) 187mm. |  | VALVE | GLOBE | DESIGN SPEC, END CONNECTION |  |  | No | 28 | FACE TO FACE:203MM, CENTRE TO TOP OPEN (APPROX) 187MM, DESIGN STANDARD:BS1873/BS1560/BS2080/BS5146 | 40141611 |  |  | 0 |  |  | 0 | [5 empty] | disc1 1" 300# disc2 Vendor pn 'vendor pn extension 'name B.F.E Srlnotes Globe valve to BS 1873 with ball-type disc Cl flanged R.F.to BS 1560 /ANSI face to face to BS 2080/ANSI B16.10. Body mat.in S.S.to BS 1503-845B/ASTM F316(forgings) nom trim 18-10-2 forged OS & Y with rising stem & bolted bonnet. Valve plug be locked with pin to avoid play & fallout(no tack welding of plug is allowed) insp & test to BS5146 or equal. Matl cert.to or equal. Nom. size 25mm Face to face 203mm Centre to top open (approx) 187mm. | Jegan | Rafeek | QA Saved
1/24/2023 6:10:50 AM | QCM100003893 |  | disc1:GLOBE VALVE 1" 300# F316 RF,disc2:Vendor pn:'vendor pn extension:'name:B.F.E Srlnotes:Globe valve to BS 1873 with ball-type disc Cl 300 flanged R.F.to BS 1560 /ANSI B16.5, face to face to BS 2080/ANSI B16.10. Body mat.in S.S.to BS 1503-845B/ASTM A182 F316(forgings),nom trim 18-10-2,forged OS & Y with rising stem & bolted bonnet. Valve plug be locked with pin to avoid play & fallout(no tack welding of plug is allowed) insp & test to BS5146 or equal. Matl cert.to EN 10204 3.1B or equal. Nom. size: 25mm, Face to face: 203mm, Centre to top open (approx) 187mm. |  | VALVE | GLOBE | WALL THICKNESS |  |  | No | 29 | FACE TO FACE:203MM, CENTRE TO TOP OPEN (APPROX) 187MM, DESIGN STANDARD:BS1873/BS1560/BS2080/BS5146 | 40141611 |  |  | 0 |  |  | 0 | [5 empty] | disc1 1" 300# disc2 Vendor pn 'vendor pn extension 'name B.F.E Srlnotes Globe valve to BS 1873 with ball-type disc Cl flanged R.F.to BS 1560 /ANSI face to face to BS 2080/ANSI B16.10. Body mat.in S.S.to BS 1503-845B/ASTM F316(forgings) nom trim 18-10-2 forged OS & Y with rising stem & bolted bonnet. Valve plug be locked with pin to avoid play & fallout(no tack welding of plug is allowed) insp & test to BS5146 or equal. Matl cert.to or equal. Nom. size 25mm Face to face 203mm Centre to top open (approx) 187mm. | Jegan | Rafeek | QA Saved
1/24/2023 6:10:50 AM | QCM100003893 |  | disc1:GLOBE VALVE 1" 300# F316 RF,disc2:Vendor pn:'vendor pn extension:'name:B.F.E Srlnotes:Globe valve to BS 1873 with ball-type disc Cl 300 flanged R.F.to BS 1560 /ANSI B16.5, face to face to BS 2080/ANSI B16.10. Body mat.in S.S.to BS 1503-845B/ASTM A182 F316(forgings),nom trim 18-10-2,forged OS & Y with rising stem & bolted bonnet. Valve plug be locked with pin to avoid play & fallout(no tack welding of plug is allowed) insp & test to BS5146 or equal. Matl cert.to EN 10204 3.1B or equal. Nom. size: 25mm, Face to face: 203mm, Centre to top open (approx) 187mm. |  | VALVE | GLOBE | MAT, GLAND PACKING-STEM |  |  | No | 30 | FACE TO FACE:203MM, CENTRE TO TOP OPEN (APPROX) 187MM, DESIGN STANDARD:BS1873/BS1560/BS2080/BS5146 | 40141611 |  |  | 0 |  |  | 0 | [5 empty] | disc1 1" 300# disc2 Vendor pn 'vendor pn extension 'name B.F.E Srlnotes Globe valve to BS 1873 with ball-type disc Cl flanged R.F.to BS 1560 /ANSI face to face to BS 2080/ANSI B16.10. Body mat.in S.S.to BS 1503-845B/ASTM F316(forgings) nom trim 18-10-2 forged OS & Y with rising stem & bolted bonnet. Valve plug be locked with pin to avoid play & fallout(no tack welding of plug is allowed) insp & test to BS5146 or equal. Matl cert.to or equal. Nom. size 25mm Face to face 203mm Centre to top open (approx) 187mm. | Jegan | Rafeek | QA Saved
1/24/2023 6:10:50 AM | QCM100003893 |  | disc1:GLOBE VALVE 1" 300# F316 RF,disc2:Vendor pn:'vendor pn extension:'name:B.F.E Srlnotes:Globe valve to BS 1873 with ball-type disc Cl 300 flanged R.F.to BS 1560 /ANSI B16.5, face to face to BS 2080/ANSI B16.10. Body mat.in S.S.to BS 1503-845B/ASTM A182 F316(forgings),nom trim 18-10-2,forged OS & Y with rising stem & bolted bonnet. Valve plug be locked with pin to avoid play & fallout(no tack welding of plug is allowed) insp & test to BS5146 or equal. Matl cert.to EN 10204 3.1B or equal. Nom. size: 25mm, Face to face: 203mm, Centre to top open (approx) 187mm. |  | VALVE | GLOBE | SERVICE |  |  | No | 31 | FACE TO FACE:203MM, CENTRE TO TOP OPEN (APPROX) 187MM, DESIGN STANDARD:BS1873/BS1560/BS2080/BS5146 | 40141611 |  |  | 0 |  |  | 0 | [5 empty] | disc1 1" 300# disc2 Vendor pn 'vendor pn extension 'name B.F.E Srlnotes Globe valve to BS 1873 with ball-type disc Cl flanged R.F.to BS 1560 /ANSI face to face to BS 2080/ANSI B16.10. Body mat.in S.S.to BS 1503-845B/ASTM F316(forgings) nom trim 18-10-2 forged OS & Y with rising stem & bolted bonnet. Valve plug be locked with pin to avoid play & fallout(no tack welding of plug is allowed) insp & test to BS5146 or equal. Matl cert.to or equal. Nom. size 25mm Face to face 203mm Centre to top open (approx) 187mm. | Jegan | Rafeek | QA Saved
1/24/2023 6:10:50 AM | QCM100003893 |  | disc1:GLOBE VALVE 1" 300# F316 RF,disc2:Vendor pn:'vendor pn extension:'name:B.F.E Srlnotes:Globe valve to BS 1873 with ball-type disc Cl 300 flanged R.F.to BS 1560 /ANSI B16.5, face to face to BS 2080/ANSI B16.10. Body mat.in S.S.to BS 1503-845B/ASTM A182 F316(forgings),nom trim 18-10-2,forged OS & Y with rising stem & bolted bonnet. Valve plug be locked with pin to avoid play & fallout(no tack welding of plug is allowed) insp & test to BS5146 or equal. Matl cert.to EN 10204 3.1B or equal. Nom. size: 25mm, Face to face: 203mm, Centre to top open (approx) 187mm. |  | VALVE | GLOBE | INSPECTION CERTIFICATE | EN 10204 3.1B |  | No | 32 | FACE TO FACE:203MM, CENTRE TO TOP OPEN (APPROX) 187MM, DESIGN STANDARD:BS1873/BS1560/BS2080/BS5146 | 40141611 |  |  | 0 |  |  | 0 | [5 empty] | disc1 1" 300# disc2 Vendor pn 'vendor pn extension 'name B.F.E Srlnotes Globe valve to BS 1873 with ball-type disc Cl flanged R.F.to BS 1560 /ANSI face to face to BS 2080/ANSI B16.10. Body mat.in S.S.to BS 1503-845B/ASTM F316(forgings) nom trim 18-10-2 forged OS & Y with rising stem & bolted bonnet. Valve plug be locked with pin to avoid play & fallout(no tack welding of plug is allowed) insp & test to BS5146 or equal. Matl cert.to or equal. Nom. size 25mm Face to face 203mm Centre to top open (approx) 187mm. | Jegan | Rafeek | QA Saved
1/24/2023 6:10:50 AM | QCM100003894 |  | disc1:GLOBE VALVE 1-1/2"300# F316 RF,disc2:Vendor pn:'vendor pn extension:'name:B.F.E Srlnotes:Globe valve to BS 1873 with ball-type disc Cl 300 flanged R.F.to BS 1560 /ANSI B16.5, face to face to BS 2080/ANSI B16.10. Body mat.in S.S.to BS 1503-845B/ASTM A182 F316(forgings),nom trim 18-10-2 (Trim No. 10 as per API 602),forged OS & Y with rising stem & bolted bonnet,& valve plug be locked with pin to avoid play & fallout(no tack welding of plug is allowed) insp & test to BS5146 or equal. Matl cert.to EN 10204 3.1B or equal. Nom. Size: 40mm, Face to face: 229mm, Centre to top open (approx) 236mm. |  | VALVE | GLOBE | TYPE OF END CONNECTION | FLANGED |  | Yes | 1 | FACE TO FACE:229MM, CENTRE TO TOP OPEN (APPROX) 236MM, DESIGN STANDARD:BS1873/BS1560/BS2080 | 40141611 |  |  | 0 |  |  | 0 | [5 empty] | disc1 1-1/2"300# RF disc2 Vendor pn 'vendor pn extension 'name B.F.E Srlnotes Globe valve to BS 1873 with ball-type disc Cl flanged R.F.to BS 1560 /ANSI face to face to BS 2080/ANSI B16.10. Body mat.in S.S.to BS 1503-845B/ASTM F316(forgings) nom trim 18-10-2 (Trim No. 10 as per 602) forged OS & Y with rising stem & bolted bonnet & valve plug be locked with pin to avoid play & fallout(no tack welding of plug is allowed) insp & test to BS5146 or equal. Matl cert.to EN 10204 3.1B or equal. Nom. Size 40mm Face to face 229mm Centre to top open (approx) 236mm. | Jegan | Rafeek | QA Saved
1/24/2023 6:10:50 AM | QCM100003894 |  | disc1:GLOBE VALVE 1-1/2"300# F316 RF,disc2:Vendor pn:'vendor pn extension:'name:B.F.E Srlnotes:Globe valve to BS 1873 with ball-type disc Cl 300 flanged R.F.to BS 1560 /ANSI B16.5, face to face to BS 2080/ANSI B16.10. Body mat.in S.S.to BS 1503-845B/ASTM A182 F316(forgings),nom trim 18-10-2 (Trim No. 10 as per API 602),forged OS & Y with rising stem & bolted bonnet,& valve plug be locked with pin to avoid play & fallout(no tack welding of plug is allowed) insp & test to BS5146 or equal. Matl cert.to EN 10204 3.1B or equal. Nom. Size: 40mm, Face to face: 229mm, Centre to top open (approx) 236mm. |  | VALVE | GLOBE | MAT SPEC, BODY | ASTM A182 GRADE F316 |  | Yes | 2 | FACE TO FACE:229MM, CENTRE TO TOP OPEN (APPROX) 236MM, DESIGN STANDARD:BS1873/BS1560/BS2080 | 40141611 |  |  | 0 |  |  | 0 | [5 empty] | disc1 1-1/2"300# RF disc2 Vendor pn 'vendor pn extension 'name B.F.E Srlnotes Globe valve to BS 1873 with ball-type disc Cl flanged R.F.to BS 1560 /ANSI face to face to BS 2080/ANSI B16.10. Body mat.in S.S.to BS 1503-845B/ASTM F316(forgings) nom trim 18-10-2 (Trim No. 10 as per 602) forged OS & Y with rising stem & bolted bonnet & valve plug be locked with pin to avoid play & fallout(no tack welding of plug is allowed) insp & test to BS5146 or equal. Matl cert.to EN 10204 3.1B or equal. Nom. Size 40mm Face to face 229mm Centre to top open (approx) 236mm. | Jegan | Rafeek | QA Saved
1/24/2023 6:10:50 AM | QCM100003894 |  | disc1:GLOBE VALVE 1-1/2"300# F316 RF,disc2:Vendor pn:'vendor pn extension:'name:B.F.E Srlnotes:Globe valve to BS 1873 with ball-type disc Cl 300 flanged R.F.to BS 1560 /ANSI B16.5, face to face to BS 2080/ANSI B16.10. Body mat.in S.S.to BS 1503-845B/ASTM A182 F316(forgings),nom trim 18-10-2 (Trim No. 10 as per API 602),forged OS & Y with rising stem & bolted bonnet,& valve plug be locked with pin to avoid play & fallout(no tack welding of plug is allowed) insp & test to BS5146 or equal. Matl cert.to EN 10204 3.1B or equal. Nom. Size: 40mm, Face to face: 229mm, Centre to top open (approx) 236mm. |  | VALVE | GLOBE | PRESSURE RATING | CLASS 300 |  | Yes | 3 | FACE TO FACE:229MM, CENTRE TO TOP OPEN (APPROX) 236MM, DESIGN STANDARD:BS1873/BS1560/BS2080 | 40141611 |  |  | 0 |  |  | 0 | [5 empty] | disc1 1-1/2"300# RF disc2 Vendor pn 'vendor pn extension 'name B.F.E Srlnotes Globe valve to BS 1873 with ball-type disc Cl flanged R.F.to BS 1560 /ANSI face to face to BS 2080/ANSI B16.10. Body mat.in S.S.to BS 1503-845B/ASTM F316(forgings) nom trim 18-10-2 (Trim No. 10 as per 602) forged OS & Y with rising stem & bolted bonnet & valve plug be locked with pin to avoid play & fallout(no tack welding of plug is allowed) insp & test to BS5146 or equal. Matl cert.to EN 10204 3.1B or equal. Nom. Size 40mm Face to face 229mm Centre to top open (approx) 236mm. | Jegan | Rafeek | QA Saved
1/24/2023 6:10:50 AM | QCM100003894 |  | disc1:GLOBE VALVE 1-1/2"300# F316 RF,disc2:Vendor pn:'vendor pn extension:'name:B.F.E Srlnotes:Globe valve to BS 1873 with ball-type disc Cl 300 flanged R.F.to BS 1560 /ANSI B16.5, face to face to BS 2080/ANSI B16.10. Body mat.in S.S.to BS 1503-845B/ASTM A182 F316(forgings),nom trim 18-10-2 (Trim No. 10 as per API 602),forged OS & Y with rising stem & bolted bonnet,& valve plug be locked with pin to avoid play & fallout(no tack welding of plug is allowed) insp & test to BS5146 or equal. Matl cert.to EN 10204 3.1B or equal. Nom. Size: 40mm, Face to face: 229mm, Centre to top open (approx) 236mm. |  | VALVE | GLOBE | NOMINAL SIZE | 1-1/2 | IN | Yes | 4 | FACE TO FACE:229MM, CENTRE TO TOP OPEN (APPROX) 236MM, DESIGN STANDARD:BS1873/BS1560/BS2080 | 40141611 |  |  | 0 |  |  | 0 | [5 empty] | disc1 1-1/2"300# RF disc2 Vendor pn 'vendor pn extension 'name B.F.E Srlnotes Globe valve to BS 1873 with ball-type disc Cl flanged R.F.to BS 1560 /ANSI face to face to BS 2080/ANSI B16.10. Body mat.in S.S.to BS 1503-845B/ASTM F316(forgings) nom trim 18-10-2 (Trim No. 10 as per 602) forged OS & Y with rising stem & bolted bonnet & valve plug be locked with pin to avoid play & fallout(no tack welding of plug is allowed) insp & test to BS5146 or equal. Matl cert.to EN 10204 3.1B or equal. Nom. Size 40mm Face to face 229mm Centre to top open (approx) 236mm. | Jegan | Rafeek | QA Saved
1/24/2023 6:10:50 AM | QCM100003894 |  | disc1:GLOBE VALVE 1-1/2"300# F316 RF,disc2:Vendor pn:'vendor pn extension:'name:B.F.E Srlnotes:Globe valve to BS 1873 with ball-type disc Cl 300 flanged R.F.to BS 1560 /ANSI B16.5, face to face to BS 2080/ANSI B16.10. Body mat.in S.S.to BS 1503-845B/ASTM A182 F316(forgings),nom trim 18-10-2 (Trim No. 10 as per API 602),forged OS & Y with rising stem & bolted bonnet,& valve plug be locked with pin to avoid play & fallout(no tack welding of plug is allowed) insp & test to BS5146 or equal. Matl cert.to EN 10204 3.1B or equal. Nom. Size: 40mm, Face to face: 229mm, Centre to top open (approx) 236mm. |  | VALVE | GLOBE | SCHEDULE NUMBER |  |  | No | 5 | FACE TO FACE:229MM, CENTRE TO TOP OPEN (APPROX) 236MM, DESIGN STANDARD:BS1873/BS1560/BS2080 | 40141611 |  |  | 0 |  |  | 0 | [5 empty] | disc1 1-1/2"300# RF disc2 Vendor pn 'vendor pn extension 'name B.F.E Srlnotes Globe valve to BS 1873 with ball-type disc Cl flanged R.F.to BS 1560 /ANSI face to face to BS 2080/ANSI B16.10. Body mat.in S.S.to BS 1503-845B/ASTM F316(forgings) nom trim 18-10-2 (Trim No. 10 as per 602) forged OS & Y with rising stem & bolted bonnet & valve plug be locked with pin to avoid play & fallout(no tack welding of plug is allowed) insp & test to BS5146 or equal. Matl cert.to EN 10204 3.1B or equal. Nom. Size 40mm Face to face 229mm Centre to top open (approx) 236mm. | Jegan | Rafeek | QA Saved
1/24/2023 6:10:50 AM | QCM100003894 |  | disc1:GLOBE VALVE 1-1/2"300# F316 RF,disc2:Vendor pn:'vendor pn extension:'name:B.F.E Srlnotes:Globe valve to BS 1873 with ball-type disc Cl 300 flanged R.F.to BS 1560 /ANSI B16.5, face to face to BS 2080/ANSI B16.10. Body mat.in S.S.to BS 1503-845B/ASTM A182 F316(forgings),nom trim 18-10-2 (Trim No. 10 as per API 602),forged OS & Y with rising stem & bolted bonnet,& valve plug be locked with pin to avoid play & fallout(no tack welding of plug is allowed) insp & test to BS5146 or equal. Matl cert.to EN 10204 3.1B or equal. Nom. Size: 40mm, Face to face: 229mm, Centre to top open (approx) 236mm. |  | VALVE | GLOBE | MAT, TRIM | ASTM A182 GRADE F316 |  | No | 6 | FACE TO FACE:229MM, CENTRE TO TOP OPEN (APPROX) 236MM, DESIGN STANDARD:BS1873/BS1560/BS2080 | 40141611 |  |  | 0 |  |  | 0 | [5 empty] | disc1 1-1/2"300# RF disc2 Vendor pn 'vendor pn extension 'name B.F.E Srlnotes Globe valve to BS 1873 with ball-type disc Cl flanged R.F.to BS 1560 /ANSI face to face to BS 2080/ANSI B16.10. Body mat.in S.S.to BS 1503-845B/ASTM F316(forgings) nom trim 18-10-2 (Trim No. 10 as per 602) forged OS & Y with rising stem & bolted bonnet & valve plug be locked with pin to avoid play & fallout(no tack welding of plug is allowed) insp & test to BS5146 or equal. Matl cert.to EN 10204 3.1B or equal. Nom. Size 40mm Face to face 229mm Centre to top open (approx) 236mm. | Jegan | Rafeek | QA Saved
1/24/2023 6:10:50 AM | QCM100003894 |  | disc1:GLOBE VALVE 1-1/2"300# F316 RF,disc2:Vendor pn:'vendor pn extension:'name:B.F.E Srlnotes:Globe valve to BS 1873 with ball-type disc Cl 300 flanged R.F.to BS 1560 /ANSI B16.5, face to face to BS 2080/ANSI B16.10. Body mat.in S.S.to BS 1503-845B/ASTM A182 F316(forgings),nom trim 18-10-2 (Trim No. 10 as per API 602),forged OS & Y with rising stem & bolted bonnet,& valve plug be locked with pin to avoid play & fallout(no tack welding of plug is allowed) insp & test to BS5146 or equal. Matl cert.to EN 10204 3.1B or equal. Nom. Size: 40mm, Face to face: 229mm, Centre to top open (approx) 236mm. |  | VALVE | GLOBE | TRIM NUMBER | NUMBER-10 |  | No | 7 | FACE TO FACE:229MM, CENTRE TO TOP OPEN (APPROX) 236MM, DESIGN STANDARD:BS1873/BS1560/BS2080 | 40141611 |  |  | 0 |  |  | 0 | [5 empty] | disc1 1-1/2"300# RF disc2 Vendor pn 'vendor pn extension 'name B.F.E Srlnotes Globe valve to BS 1873 with ball-type disc Cl flanged R.F.to BS 1560 /ANSI face to face to BS 2080/ANSI B16.10. Body mat.in S.S.to BS 1503-845B/ASTM F316(forgings) nom trim 18-10-2 (Trim No. 10 as per 602) forged OS & Y with rising stem & bolted bonnet & valve plug be locked with pin to avoid play & fallout(no tack welding of plug is allowed) insp & test to BS5146 or equal. Matl cert.to EN 10204 3.1B or equal. Nom. Size 40mm Face to face 229mm Centre to top open (approx) 236mm. | Jegan | Rafeek | QA Saved
1/24/2023 6:10:50 AM | QCM100003894 |  | disc1:GLOBE VALVE 1-1/2"300# F316 RF,disc2:Vendor pn:'vendor pn extension:'name:B.F.E Srlnotes:Globe valve to BS 1873 with ball-type disc Cl 300 flanged R.F.to BS 1560 /ANSI B16.5, face to face to BS 2080/ANSI B16.10. Body mat.in S.S.to BS 1503-845B/ASTM A182 F316(forgings),nom trim 18-10-2 (Trim No. 10 as per API 602),forged OS & Y with rising stem & bolted bonnet,& valve plug be locked with pin to avoid play & fallout(no tack welding of plug is allowed) insp & test to BS5146 or equal. Matl cert.to EN 10204 3.1B or equal. Nom. Size: 40mm, Face to face: 229mm, Centre to top open (approx) 236mm. |  | VALVE | GLOBE | MATERIAL TEST CERTIFICATE |  |  | No | 8 | FACE TO FACE:229MM, CENTRE TO TOP OPEN (APPROX) 236MM, DESIGN STANDARD:BS1873/BS1560/BS2080 | 40141611 |  |  | 0 |  |  | 0 | [5 empty] | disc1 1-1/2"300# RF disc2 Vendor pn 'vendor pn extension 'name B.F.E Srlnotes Globe valve to BS 1873 with ball-type disc Cl flanged R.F.to BS 1560 /ANSI face to face to BS 2080/ANSI B16.10. Body mat.in S.S.to BS 1503-845B/ASTM F316(forgings) nom trim 18-10-2 (Trim No. 10 as per 602) forged OS & Y with rising stem & bolted bonnet & valve plug be locked with pin to avoid play & fallout(no tack welding of plug is allowed) insp & test to BS5146 or equal. Matl cert.to EN 10204 3.1B or equal. Nom. Size 40mm Face to face 229mm Centre to top open (approx) 236mm. | Jegan | Rafeek | QA Saved
1/24/2023 6:10:50 AM | QCM100003894 |  | disc1:GLOBE VALVE 1-1/2"300# F316 RF,disc2:Vendor pn:'vendor pn extension:'name:B.F.E Srlnotes:Globe valve to BS 1873 with ball-type disc Cl 300 flanged R.F.to BS 1560 /ANSI B16.5, face to face to BS 2080/ANSI B16.10. Body mat.in S.S.to BS 1503-845B/ASTM A182 F316(forgings),nom trim 18-10-2 (Trim No. 10 as per API 602),forged OS & Y with rising stem & bolted bonnet,& valve plug be locked with pin to avoid play & fallout(no tack welding of plug is allowed) insp & test to BS5146 or equal. Matl cert.to EN 10204 3.1B or equal. Nom. Size: 40mm, Face to face: 229mm, Centre to top open (approx) 236mm. |  | VALVE | GLOBE | TYPE OF FACE | RAISED |  | No | 9 | FACE TO FACE:229MM, CENTRE TO TOP OPEN (APPROX) 236MM, DESIGN STANDARD:BS1873/BS1560/BS2080 | 40141611 |  |  | 0 |  |  | 0 | [5 empty] | disc1 1-1/2"300# RF disc2 Vendor pn 'vendor pn extension 'name B.F.E Srlnotes Globe valve to BS 1873 with ball-type disc Cl flanged R.F.to BS 1560 /ANSI face to face to BS 2080/ANSI B16.10. Body mat.in S.S.to BS 1503-845B/ASTM F316(forgings) nom trim 18-10-2 (Trim No. 10 as per 602) forged OS & Y with rising stem & bolted bonnet & valve plug be locked with pin to avoid play & fallout(no tack welding of plug is allowed) insp & test to BS5146 or equal. Matl cert.to EN 10204 3.1B or equal. Nom. Size 40mm Face to face 229mm Centre to top open (approx) 236mm. | Jegan | Rafeek | QA Saved
1/24/2023 6:10:50 AM | QCM100003894 |  | disc1:GLOBE VALVE 1-1/2"300# F316 RF,disc2:Vendor pn:'vendor pn extension:'name:B.F.E Srlnotes:Globe valve to BS 1873 with ball-type disc Cl 300 flanged R.F.to BS 1560 /ANSI B16.5, face to face to BS 2080/ANSI B16.10. Body mat.in S.S.to BS 1503-845B/ASTM A182 F316(forgings),nom trim 18-10-2 (Trim No. 10 as per API 602),forged OS & Y with rising stem & bolted bonnet,& valve plug be locked with pin to avoid play & fallout(no tack welding of plug is allowed) insp & test to BS5146 or equal. Matl cert.to EN 10204 3.1B or equal. Nom. Size: 40mm, Face to face: 229mm, Centre to top open (approx) 236mm. |  | VALVE | GLOBE | TYPE OF CLOSURE MEMBER | BALL-TYPE DISC |  | No | 10 | FACE TO FACE:229MM, CENTRE TO TOP OPEN (APPROX) 236MM, DESIGN STANDARD:BS1873/BS1560/BS2080 | 40141611 |  |  | 0 |  |  | 0 | [5 empty] | disc1 1-1/2"300# RF disc2 Vendor pn 'vendor pn extension 'name B.F.E Srlnotes Globe valve to BS 1873 with ball-type disc Cl flanged R.F.to BS 1560 /ANSI face to face to BS 2080/ANSI B16.10. Body mat.in S.S.to BS 1503-845B/ASTM F316(forgings) nom trim 18-10-2 (Trim No. 10 as per 602) forged OS & Y with rising stem & bolted bonnet & valve plug be locked with pin to avoid play & fallout(no tack welding of plug is allowed) insp & test to BS5146 or equal. Matl cert.to EN 10204 3.1B or equal. Nom. Size 40mm Face to face 229mm Centre to top open (approx) 236mm. | Jegan | Rafeek | QA Saved
1/24/2023 6:10:50 AM | QCM100003894 |  | disc1:GLOBE VALVE 1-1/2"300# F316 RF,disc2:Vendor pn:'vendor pn extension:'name:B.F.E Srlnotes:Globe valve to BS 1873 with ball-type disc Cl 300 flanged R.F.to BS 1560 /ANSI B16.5, face to face to BS 2080/ANSI B16.10. Body mat.in S.S.to BS 1503-845B/ASTM A182 F316(forgings),nom trim 18-10-2 (Trim No. 10 as per API 602),forged OS & Y with rising stem & bolted bonnet,& valve plug be locked with pin to avoid play & fallout(no tack welding of plug is allowed) insp & test to BS5146 or equal. Matl cert.to EN 10204 3.1B or equal. Nom. Size: 40mm, Face to face: 229mm, Centre to top open (approx) 236mm. |  | VALVE | GLOBE | TYPE OF BORE |  |  | No | 11 | FACE TO FACE:229MM, CENTRE TO TOP OPEN (APPROX) 236MM, DESIGN STANDARD:BS1873/BS1560/BS2080 | 40141611 |  |  | 0 |  |  | 0 | [5 empty] | disc1 1-1/2"300# RF disc2 Vendor pn 'vendor pn extension 'name B.F.E Srlnotes Globe valve to BS 1873 with ball-type disc Cl flanged R.F.to BS 1560 /ANSI face to face to BS 2080/ANSI B16.10. Body mat.in S.S.to BS 1503-845B/ASTM F316(forgings) nom trim 18-10-2 (Trim No. 10 as per 602) forged OS & Y with rising stem & bolted bonnet & valve plug be locked with pin to avoid play & fallout(no tack welding of plug is allowed) insp & test to BS5146 or equal. Matl cert.to EN 10204 3.1B or equal. Nom. Size 40mm Face to face 229mm Centre to top open (approx) 236mm. | Jegan | Rafeek | QA Saved
1/24/2023 6:10:50 AM | QCM100003894 |  | disc1:GLOBE VALVE 1-1/2"300# F316 RF,disc2:Vendor pn:'vendor pn extension:'name:B.F.E Srlnotes:Globe valve to BS 1873 with ball-type disc Cl 300 flanged R.F.to BS 1560 /ANSI B16.5, face to face to BS 2080/ANSI B16.10. Body mat.in S.S.to BS 1503-845B/ASTM A182 F316(forgings),nom trim 18-10-2 (Trim No. 10 as per API 602),forged OS & Y with rising stem & bolted bonnet,& valve plug be locked with pin to avoid play & fallout(no tack welding of plug is allowed) insp & test to BS5146 or equal. Matl cert.to EN 10204 3.1B or equal. Nom. Size: 40mm, Face to face: 229mm, Centre to top open (approx) 236mm. |  | VALVE | GLOBE | TYPE OF BONNET/COVER | BOLTED |  | No | 12 | FACE TO FACE:229MM, CENTRE TO TOP OPEN (APPROX) 236MM, DESIGN STANDARD:BS1873/BS1560/BS2080 | 40141611 |  |  | 0 |  |  | 0 | [5 empty] | disc1 1-1/2"300# RF disc2 Vendor pn 'vendor pn extension 'name B.F.E Srlnotes Globe valve to BS 1873 with ball-type disc Cl flanged R.F.to BS 1560 /ANSI face to face to BS 2080/ANSI B16.10. Body mat.in S.S.to BS 1503-845B/ASTM F316(forgings) nom trim 18-10-2 (Trim No. 10 as per 602) forged OS & Y with rising stem & bolted bonnet & valve plug be locked with pin to avoid play & fallout(no tack welding of plug is allowed) insp & test to BS5146 or equal. Matl cert.to EN 10204 3.1B or equal. Nom. Size 40mm Face to face 229mm Centre to top open (approx) 236mm. | Jegan | Rafeek | QA Saved
1/24/2023 6:10:50 AM | QCM100003894 |  | disc1:GLOBE VALVE 1-1/2"300# F316 RF,disc2:Vendor pn:'vendor pn extension:'name:B.F.E Srlnotes:Globe valve to BS 1873 with ball-type disc Cl 300 flanged R.F.to BS 1560 /ANSI B16.5, face to face to BS 2080/ANSI B16.10. Body mat.in S.S.to BS 1503-845B/ASTM A182 F316(forgings),nom trim 18-10-2 (Trim No. 10 as per API 602),forged OS & Y with rising stem & bolted bonnet,& valve plug be locked with pin to avoid play & fallout(no tack welding of plug is allowed) insp & test to BS5146 or equal. Matl cert.to EN 10204 3.1B or equal. Nom. Size: 40mm, Face to face: 229mm, Centre to top open (approx) 236mm. |  | VALVE | GLOBE | TYPE OF STEM | RISING |  | No | 13 | FACE TO FACE:229MM, CENTRE TO TOP OPEN (APPROX) 236MM, DESIGN STANDARD:BS1873/BS1560/BS2080 | 40141611 |  |  | 0 |  |  | 0 | [5 empty] | disc1 1-1/2"300# RF disc2 Vendor pn 'vendor pn extension 'name B.F.E Srlnotes Globe valve to BS 1873 with ball-type disc Cl flanged R.F.to BS 1560 /ANSI face to face to BS 2080/ANSI B16.10. Body mat.in S.S.to BS 1503-845B/ASTM F316(forgings) nom trim 18-10-2 (Trim No. 10 as per 602) forged OS & Y with rising stem & bolted bonnet & valve plug be locked with pin to avoid play & fallout(no tack welding of plug is allowed) insp & test to BS5146 or equal. Matl cert.to EN 10204 3.1B or equal. Nom. Size 40mm Face to face 229mm Centre to top open (approx) 236mm. | Jegan | Rafeek | QA Saved
1/24/2023 6:10:50 AM | QCM100003894 |  | disc1:GLOBE VALVE 1-1/2"300# F316 RF,disc2:Vendor pn:'vendor pn extension:'name:B.F.E Srlnotes:Globe valve to BS 1873 with ball-type disc Cl 300 flanged R.F.to BS 1560 /ANSI B16.5, face to face to BS 2080/ANSI B16.10. Body mat.in S.S.to BS 1503-845B/ASTM A182 F316(forgings),nom trim 18-10-2 (Trim No. 10 as per API 602),forged OS & Y with rising stem & bolted bonnet,& valve plug be locked with pin to avoid play & fallout(no tack welding of plug is allowed) insp & test to BS5146 or equal. Matl cert.to EN 10204 3.1B or equal. Nom. Size: 40mm, Face to face: 229mm, Centre to top open (approx) 236mm. |  | VALVE | GLOBE | TYPE OF SEAT |  |  | No | 14 | FACE TO FACE:229MM, CENTRE TO TOP OPEN (APPROX) 236MM, DESIGN STANDARD:BS1873/BS1560/BS2080 | 40141611 |  |  | 0 |  |  | 0 | [5 empty] | disc1 1-1/2"300# RF disc2 Vendor pn 'vendor pn extension 'name B.F.E Srlnotes Globe valve to BS 1873 with ball-type disc Cl flanged R.F.to BS 1560 /ANSI face to face to BS 2080/ANSI B16.10. Body mat.in S.S.to BS 1503-845B/ASTM F316(forgings) nom trim 18-10-2 (Trim No. 10 as per 602) forged OS & Y with rising stem & bolted bonnet & valve plug be locked with pin to avoid play & fallout(no tack welding of plug is allowed) insp & test to BS5146 or equal. Matl cert.to EN 10204 3.1B or equal. Nom. Size 40mm Face to face 229mm Centre to top open (approx) 236mm. | Jegan | Rafeek | QA Saved
1/24/2023 6:10:50 AM | QCM100003894 |  | disc1:GLOBE VALVE 1-1/2"300# F316 RF,disc2:Vendor pn:'vendor pn extension:'name:B.F.E Srlnotes:Globe valve to BS 1873 with ball-type disc Cl 300 flanged R.F.to BS 1560 /ANSI B16.5, face to face to BS 2080/ANSI B16.10. Body mat.in S.S.to BS 1503-845B/ASTM A182 F316(forgings),nom trim 18-10-2 (Trim No. 10 as per API 602),forged OS & Y with rising stem & bolted bonnet,& valve plug be locked with pin to avoid play & fallout(no tack welding of plug is allowed) insp & test to BS5146 or equal. Matl cert.to EN 10204 3.1B or equal. Nom. Size: 40mm, Face to face: 229mm, Centre to top open (approx) 236mm. |  | VALVE | GLOBE | MAT, BODY | STAINLESS STEEL |  | No | 15 | FACE TO FACE:229MM, CENTRE TO TOP OPEN (APPROX) 236MM, DESIGN STANDARD:BS1873/BS1560/BS2080 | 40141611 |  |  | 0 |  |  | 0 | [5 empty] | disc1 1-1/2"300# RF disc2 Vendor pn 'vendor pn extension 'name B.F.E Srlnotes Globe valve to BS 1873 with ball-type disc Cl flanged R.F.to BS 1560 /ANSI face to face to BS 2080/ANSI B16.10. Body mat.in S.S.to BS 1503-845B/ASTM F316(forgings) nom trim 18-10-2 (Trim No. 10 as per 602) forged OS & Y with rising stem & bolted bonnet & valve plug be locked with pin to avoid play & fallout(no tack welding of plug is allowed) insp & test to BS5146 or equal. Matl cert.to EN 10204 3.1B or equal. Nom. Size 40mm Face to face 229mm Centre to top open (approx) 236mm. | Jegan | Rafeek | QA Saved
1/24/2023 6:10:50 AM | QCM100003894 |  | disc1:GLOBE VALVE 1-1/2"300# F316 RF,disc2:Vendor pn:'vendor pn extension:'name:B.F.E Srlnotes:Globe valve to BS 1873 with ball-type disc Cl 300 flanged R.F.to BS 1560 /ANSI B16.5, face to face to BS 2080/ANSI B16.10. Body mat.in S.S.to BS 1503-845B/ASTM A182 F316(forgings),nom trim 18-10-2 (Trim No. 10 as per API 602),forged OS & Y with rising stem & bolted bonnet,& valve plug be locked with pin to avoid play & fallout(no tack welding of plug is allowed) insp & test to BS5146 or equal. Matl cert.to EN 10204 3.1B or equal. Nom. Size: 40mm, Face to face: 229mm, Centre to top open (approx) 236mm. |  | VALVE | GLOBE | MAT SPEC, BONNET | ASTM A182 GRADE F316 |  | No | 16 | FACE TO FACE:229MM, CENTRE TO TOP OPEN (APPROX) 236MM, DESIGN STANDARD:BS1873/BS1560/BS2080 | 40141611 |  |  | 0 |  |  | 0 | [5 empty] | disc1 1-1/2"300# RF disc2 Vendor pn 'vendor pn extension 'name B.F.E Srlnotes Globe valve to BS 1873 with ball-type disc Cl flanged R.F.to BS 1560 /ANSI face to face to BS 2080/ANSI B16.10. Body mat.in S.S.to BS 1503-845B/ASTM F316(forgings) nom trim 18-10-2 (Trim No. 10 as per 602) forged OS & Y with rising stem & bolted bonnet & valve plug be locked with pin to avoid play & fallout(no tack welding of plug is allowed) insp & test to BS5146 or equal. Matl cert.to EN 10204 3.1B or equal. Nom. Size 40mm Face to face 229mm Centre to top open (approx) 236mm. | Jegan | Rafeek | QA Saved
1/24/2023 6:10:50 AM | QCM100003894 |  | disc1:GLOBE VALVE 1-1/2"300# F316 RF,disc2:Vendor pn:'vendor pn extension:'name:B.F.E Srlnotes:Globe valve to BS 1873 with ball-type disc Cl 300 flanged R.F.to BS 1560 /ANSI B16.5, face to face to BS 2080/ANSI B16.10. Body mat.in S.S.to BS 1503-845B/ASTM A182 F316(forgings),nom trim 18-10-2 (Trim No. 10 as per API 602),forged OS & Y with rising stem & bolted bonnet,& valve plug be locked with pin to avoid play & fallout(no tack welding of plug is allowed) insp & test to BS5146 or equal. Matl cert.to EN 10204 3.1B or equal. Nom. Size: 40mm, Face to face: 229mm, Centre to top open (approx) 236mm. |  | VALVE | GLOBE | MAT, BONNET | STAINLESS STEEL |  | No | 17 | FACE TO FACE:229MM, CENTRE TO TOP OPEN (APPROX) 236MM, DESIGN STANDARD:BS1873/BS1560/BS2080 | 40141611 |  |  | 0 |  |  | 0 | [5 empty] | disc1 1-1/2"300# RF disc2 Vendor pn 'vendor pn extension 'name B.F.E Srlnotes Globe valve to BS 1873 with ball-type disc Cl flanged R.F.to BS 1560 /ANSI face to face to BS 2080/ANSI B16.10. Body mat.in S.S.to BS 1503-845B/ASTM F316(forgings) nom trim 18-10-2 (Trim No. 10 as per 602) forged OS & Y with rising stem & bolted bonnet & valve plug be locked with pin to avoid play & fallout(no tack welding of plug is allowed) insp & test to BS5146 or equal. Matl cert.to EN 10204 3.1B or equal. Nom. Size 40mm Face to face 229mm Centre to top open (approx) 236mm. | Jegan | Rafeek | QA Saved
1/24/2023 6:10:50 AM | QCM100003894 |  | disc1:GLOBE VALVE 1-1/2"300# F316 RF,disc2:Vendor pn:'vendor pn extension:'name:B.F.E Srlnotes:Globe valve to BS 1873 with ball-type disc Cl 300 flanged R.F.to BS 1560 /ANSI B16.5, face to face to BS 2080/ANSI B16.10. Body mat.in S.S.to BS 1503-845B/ASTM A182 F316(forgings),nom trim 18-10-2 (Trim No. 10 as per API 602),forged OS & Y with rising stem & bolted bonnet,& valve plug be locked with pin to avoid play & fallout(no tack welding of plug is allowed) insp & test to BS5146 or equal. Matl cert.to EN 10204 3.1B or equal. Nom. Size: 40mm, Face to face: 229mm, Centre to top open (approx) 236mm. |  | VALVE | GLOBE | MAT, STEM |  |  | No | 18 | FACE TO FACE:229MM, CENTRE TO TOP OPEN (APPROX) 236MM, DESIGN STANDARD:BS1873/BS1560/BS2080 | 40141611 |  |  | 0 |  |  | 0 | [5 empty] | disc1 1-1/2"300# RF disc2 Vendor pn 'vendor pn extension 'name B.F.E Srlnotes Globe valve to BS 1873 with ball-type disc Cl flanged R.F.to BS 1560 /ANSI face to face to BS 2080/ANSI B16.10. Body mat.in S.S.to BS 1503-845B/ASTM F316(forgings) nom trim 18-10-2 (Trim No. 10 as per 602) forged OS & Y with rising stem & bolted bonnet & valve plug be locked with pin to avoid play & fallout(no tack welding of plug is allowed) insp & test to BS5146 or equal. Matl cert.to EN 10204 3.1B or equal. Nom. Size 40mm Face to face 229mm Centre to top open (approx) 236mm. | Jegan | Rafeek | QA Saved
1/24/2023 6:10:50 AM | QCM100003894 |  | disc1:GLOBE VALVE 1-1/2"300# F316 RF,disc2:Vendor pn:'vendor pn extension:'name:B.F.E Srlnotes:Globe valve to BS 1873 with ball-type disc Cl 300 flanged R.F.to BS 1560 /ANSI B16.5, face to face to BS 2080/ANSI B16.10. Body mat.in S.S.to BS 1503-845B/ASTM A182 F316(forgings),nom trim 18-10-2 (Trim No. 10 as per API 602),forged OS & Y with rising stem & bolted bonnet,& valve plug be locked with pin to avoid play & fallout(no tack welding of plug is allowed) insp & test to BS5146 or equal. Matl cert.to EN 10204 3.1B or equal. Nom. Size: 40mm, Face to face: 229mm, Centre to top open (approx) 236mm. |  | VALVE | GLOBE | STEM DESIGN | OUTSIDE SCREW AND YOKE |  | No | 19 | FACE TO FACE:229MM, CENTRE TO TOP OPEN (APPROX) 236MM, DESIGN STANDARD:BS1873/BS1560/BS2080 | 40141611 |  |  | 0 |  |  | 0 | [5 empty] | disc1 1-1/2"300# RF disc2 Vendor pn 'vendor pn extension 'name B.F.E Srlnotes Globe valve to BS 1873 with ball-type disc Cl flanged R.F.to BS 1560 /ANSI face to face to BS 2080/ANSI B16.10. Body mat.in S.S.to BS 1503-845B/ASTM F316(forgings) nom trim 18-10-2 (Trim No. 10 as per 602) forged OS & Y with rising stem & bolted bonnet & valve plug be locked with pin to avoid play & fallout(no tack welding of plug is allowed) insp & test to BS5146 or equal. Matl cert.to EN 10204 3.1B or equal. Nom. Size 40mm Face to face 229mm Centre to top open (approx) 236mm. | Jegan | Rafeek | QA Saved
1/24/2023 6:10:50 AM | QCM100003894 |  | disc1:GLOBE VALVE 1-1/2"300# F316 RF,disc2:Vendor pn:'vendor pn extension:'name:B.F.E Srlnotes:Globe valve to BS 1873 with ball-type disc Cl 300 flanged R.F.to BS 1560 /ANSI B16.5, face to face to BS 2080/ANSI B16.10. Body mat.in S.S.to BS 1503-845B/ASTM A182 F316(forgings),nom trim 18-10-2 (Trim No. 10 as per API 602),forged OS & Y with rising stem & bolted bonnet,& valve plug be locked with pin to avoid play & fallout(no tack welding of plug is allowed) insp & test to BS5146 or equal. Matl cert.to EN 10204 3.1B or equal. Nom. Size: 40mm, Face to face: 229mm, Centre to top open (approx) 236mm. |  | VALVE | GLOBE | MAT SPEC, SEAT FACING |  |  | No | 20 | FACE TO FACE:229MM, CENTRE TO TOP OPEN (APPROX) 236MM, DESIGN STANDARD:BS1873/BS1560/BS2080 | 40141611 |  |  | 0 |  |  | 0 | [5 empty] | disc1 1-1/2"300# RF disc2 Vendor pn 'vendor pn extension 'name B.F.E Srlnotes Globe valve to BS 1873 with ball-type disc Cl flanged R.F.to BS 1560 /ANSI face to face to BS 2080/ANSI B16.10. Body mat.in S.S.to BS 1503-845B/ASTM F316(forgings) nom trim 18-10-2 (Trim No. 10 as per 602) forged OS & Y with rising stem & bolted bonnet & valve plug be locked with pin to avoid play & fallout(no tack welding of plug is allowed) insp & test to BS5146 or equal. Matl cert.to EN 10204 3.1B or equal. Nom. Size 40mm Face to face 229mm Centre to top open (approx) 236mm. | Jegan | Rafeek | QA Saved
1/24/2023 6:10:50 AM | QCM100003894 |  | disc1:GLOBE VALVE 1-1/2"300# F316 RF,disc2:Vendor pn:'vendor pn extension:'name:B.F.E Srlnotes:Globe valve to BS 1873 with ball-type disc Cl 300 flanged R.F.to BS 1560 /ANSI B16.5, face to face to BS 2080/ANSI B16.10. Body mat.in S.S.to BS 1503-845B/ASTM A182 F316(forgings),nom trim 18-10-2 (Trim No. 10 as per API 602),forged OS & Y with rising stem & bolted bonnet,& valve plug be locked with pin to avoid play & fallout(no tack welding of plug is allowed) insp & test to BS5146 or equal. Matl cert.to EN 10204 3.1B or equal. Nom. Size: 40mm, Face to face: 229mm, Centre to top open (approx) 236mm. |  | VALVE | GLOBE | MAT SPEC, BACK SEAT FACING |  |  | No | 21 | FACE TO FACE:229MM, CENTRE TO TOP OPEN (APPROX) 236MM, DESIGN STANDARD:BS1873/BS1560/BS2080 | 40141611 |  |  | 0 |  |  | 0 | [5 empty] | disc1 1-1/2"300# RF disc2 Vendor pn 'vendor pn extension 'name B.F.E Srlnotes Globe valve to BS 1873 with ball-type disc Cl flanged R.F.to BS 1560 /ANSI face to face to BS 2080/ANSI B16.10. Body mat.in S.S.to BS 1503-845B/ASTM F316(forgings) nom trim 18-10-2 (Trim No. 10 as per 602) forged OS & Y with rising stem & bolted bonnet & valve plug be locked with pin to avoid play & fallout(no tack welding of plug is allowed) insp & test to BS5146 or equal. Matl cert.to EN 10204 3.1B or equal. Nom. Size 40mm Face to face 229mm Centre to top open (approx) 236mm. | Jegan | Rafeek | QA Saved
1/24/2023 6:10:50 AM | QCM100003894 |  | disc1:GLOBE VALVE 1-1/2"300# F316 RF,disc2:Vendor pn:'vendor pn extension:'name:B.F.E Srlnotes:Globe valve to BS 1873 with ball-type disc Cl 300 flanged R.F.to BS 1560 /ANSI B16.5, face to face to BS 2080/ANSI B16.10. Body mat.in S.S.to BS 1503-845B/ASTM A182 F316(forgings),nom trim 18-10-2 (Trim No. 10 as per API 602),forged OS & Y with rising stem & bolted bonnet,& valve plug be locked with pin to avoid play & fallout(no tack welding of plug is allowed) insp & test to BS5146 or equal. Matl cert.to EN 10204 3.1B or equal. Nom. Size: 40mm, Face to face: 229mm, Centre to top open (approx) 236mm. |  | VALVE | GLOBE | MAT SPEC, PRESSURE SEAL |  |  | No | 22 | FACE TO FACE:229MM, CENTRE TO TOP OPEN (APPROX) 236MM, DESIGN STANDARD:BS1873/BS1560/BS2080 | 40141611 |  |  | 0 |  |  | 0 | [5 empty] | disc1 1-1/2"300# RF disc2 Vendor pn 'vendor pn extension 'name B.F.E Srlnotes Globe valve to BS 1873 with ball-type disc Cl flanged R.F.to BS 1560 /ANSI face to face to BS 2080/ANSI B16.10. Body mat.in S.S.to BS 1503-845B/ASTM F316(forgings) nom trim 18-10-2 (Trim No. 10 as per 602) forged OS & Y with rising stem & bolted bonnet & valve plug be locked with pin to avoid play & fallout(no tack welding of plug is allowed) insp & test to BS5146 or equal. Matl cert.to EN 10204 3.1B or equal. Nom. Size 40mm Face to face 229mm Centre to top open (approx) 236mm. | Jegan | Rafeek | QA Saved
1/24/2023 6:10:50 AM | QCM100003894 |  | disc1:GLOBE VALVE 1-1/2"300# F316 RF,disc2:Vendor pn:'vendor pn extension:'name:B.F.E Srlnotes:Globe valve to BS 1873 with ball-type disc Cl 300 flanged R.F.to BS 1560 /ANSI B16.5, face to face to BS 2080/ANSI B16.10. Body mat.in S.S.to BS 1503-845B/ASTM A182 F316(forgings),nom trim 18-10-2 (Trim No. 10 as per API 602),forged OS & Y with rising stem & bolted bonnet,& valve plug be locked with pin to avoid play & fallout(no tack welding of plug is allowed) insp & test to BS5146 or equal. Matl cert.to EN 10204 3.1B or equal. Nom. Size: 40mm, Face to face: 229mm, Centre to top open (approx) 236mm. |  | VALVE | GLOBE | MAT SPEC, BOLT/STUD |  |  | No | 23 | FACE TO FACE:229MM, CENTRE TO TOP OPEN (APPROX) 236MM, DESIGN STANDARD:BS1873/BS1560/BS2080 | 40141611 |  |  | 0 |  |  | 0 | [5 empty] | disc1 1-1/2"300# RF disc2 Vendor pn 'vendor pn extension 'name B.F.E Srlnotes Globe valve to BS 1873 with ball-type disc Cl flanged R.F.to BS 1560 /ANSI face to face to BS 2080/ANSI B16.10. Body mat.in S.S.to BS 1503-845B/ASTM F316(forgings) nom trim 18-10-2 (Trim No. 10 as per 602) forged OS & Y with rising stem & bolted bonnet & valve plug be locked with pin to avoid play & fallout(no tack welding of plug is allowed) insp & test to BS5146 or equal. Matl cert.to EN 10204 3.1B or equal. Nom. Size 40mm Face to face 229mm Centre to top open (approx) 236mm. | Jegan | Rafeek | QA Saved
1/24/2023 6:10:50 AM | QCM100003894 |  | disc1:GLOBE VALVE 1-1/2"300# F316 RF,disc2:Vendor pn:'vendor pn extension:'name:B.F.E Srlnotes:Globe valve to BS 1873 with ball-type disc Cl 300 flanged R.F.to BS 1560 /ANSI B16.5, face to face to BS 2080/ANSI B16.10. Body mat.in S.S.to BS 1503-845B/ASTM A182 F316(forgings),nom trim 18-10-2 (Trim No. 10 as per API 602),forged OS & Y with rising stem & bolted bonnet,& valve plug be locked with pin to avoid play & fallout(no tack welding of plug is allowed) insp & test to BS5146 or equal. Matl cert.to EN 10204 3.1B or equal. Nom. Size: 40mm, Face to face: 229mm, Centre to top open (approx) 236mm. |  | VALVE | GLOBE | MAT SPEC, NUT |  |  | No | 24 | FACE TO FACE:229MM, CENTRE TO TOP OPEN (APPROX) 236MM, DESIGN STANDARD:BS1873/BS1560/BS2080 | 40141611 |  |  | 0 |  |  | 0 | [5 empty] | disc1 1-1/2"300# RF disc2 Vendor pn 'vendor pn extension 'name B.F.E Srlnotes Globe valve to BS 1873 with ball-type disc Cl flanged R.F.to BS 1560 /ANSI face to face to BS 2080/ANSI B16.10. Body mat.in S.S.to BS 1503-845B/ASTM F316(forgings) nom trim 18-10-2 (Trim No. 10 as per 602) forged OS & Y with rising stem & bolted bonnet & valve plug be locked with pin to avoid play & fallout(no tack welding of plug is allowed) insp & test to BS5146 or equal. Matl cert.to EN 10204 3.1B or equal. Nom. Size 40mm Face to face 229mm Centre to top open (approx) 236mm. | Jegan | Rafeek | QA Saved
1/24/2023 6:10:50 AM | QCM100003894 |  | disc1:GLOBE VALVE 1-1/2"300# F316 RF,disc2:Vendor pn:'vendor pn extension:'name:B.F.E Srlnotes:Globe valve to BS 1873 with ball-type disc Cl 300 flanged R.F.to BS 1560 /ANSI B16.5, face to face to BS 2080/ANSI B16.10. Body mat.in S.S.to BS 1503-845B/ASTM A182 F316(forgings),nom trim 18-10-2 (Trim No. 10 as per API 602),forged OS & Y with rising stem & bolted bonnet,& valve plug be locked with pin to avoid play & fallout(no tack welding of plug is allowed) insp & test to BS5146 or equal. Matl cert.to EN 10204 3.1B or equal. Nom. Size: 40mm, Face to face: 229mm, Centre to top open (approx) 236mm. |  | VALVE | GLOBE | API STANDARD | 602 |  | No | 25 | FACE TO FACE:229MM, CENTRE TO TOP OPEN (APPROX) 236MM, DESIGN STANDARD:BS1873/BS1560/BS2080 | 40141611 |  |  | 0 |  |  | 0 | [5 empty] | disc1 1-1/2"300# RF disc2 Vendor pn 'vendor pn extension 'name B.F.E Srlnotes Globe valve to BS 1873 with ball-type disc Cl flanged R.F.to BS 1560 /ANSI face to face to BS 2080/ANSI B16.10. Body mat.in S.S.to BS 1503-845B/ASTM F316(forgings) nom trim 18-10-2 (Trim No. 10 as per 602) forged OS & Y with rising stem & bolted bonnet & valve plug be locked with pin to avoid play & fallout(no tack welding of plug is allowed) insp & test to BS5146 or equal. Matl cert.to EN 10204 3.1B or equal. Nom. Size 40mm Face to face 229mm Centre to top open (approx) 236mm. | Jegan | Rafeek | QA Saved
1/24/2023 6:10:50 AM | QCM100003894 |  | disc1:GLOBE VALVE 1-1/2"300# F316 RF,disc2:Vendor pn:'vendor pn extension:'name:B.F.E Srlnotes:Globe valve to BS 1873 with ball-type disc Cl 300 flanged R.F.to BS 1560 /ANSI B16.5, face to face to BS 2080/ANSI B16.10. Body mat.in S.S.to BS 1503-845B/ASTM A182 F316(forgings),nom trim 18-10-2 (Trim No. 10 as per API 602),forged OS & Y with rising stem & bolted bonnet,& valve plug be locked with pin to avoid play & fallout(no tack welding of plug is allowed) insp & test to BS5146 or equal. Matl cert.to EN 10204 3.1B or equal. Nom. Size: 40mm, Face to face: 229mm, Centre to top open (approx) 236mm. |  | VALVE | GLOBE | DESIGN SPEC, F TO F (E TO E) | ANSI B16.10 |  | No | 26 | FACE TO FACE:229MM, CENTRE TO TOP OPEN (APPROX) 236MM, DESIGN STANDARD:BS1873/BS1560/BS2080 | 40141611 |  |  | 0 |  |  | 0 | [5 empty] | disc1 1-1/2"300# RF disc2 Vendor pn 'vendor pn extension 'name B.F.E Srlnotes Globe valve to BS 1873 with ball-type disc Cl flanged R.F.to BS 1560 /ANSI face to face to BS 2080/ANSI B16.10. Body mat.in S.S.to BS 1503-845B/ASTM F316(forgings) nom trim 18-10-2 (Trim No. 10 as per 602) forged OS & Y with rising stem & bolted bonnet & valve plug be locked with pin to avoid play & fallout(no tack welding of plug is allowed) insp & test to BS5146 or equal. Matl cert.to EN 10204 3.1B or equal. Nom. Size 40mm Face to face 229mm Centre to top open (approx) 236mm. | Jegan | Rafeek | QA Saved
1/24/2023 6:10:50 AM | QCM100003894 |  | disc1:GLOBE VALVE 1-1/2"300# F316 RF,disc2:Vendor pn:'vendor pn extension:'name:B.F.E Srlnotes:Globe valve to BS 1873 with ball-type disc Cl 300 flanged R.F.to BS 1560 /ANSI B16.5, face to face to BS 2080/ANSI B16.10. Body mat.in S.S.to BS 1503-845B/ASTM A182 F316(forgings),nom trim 18-10-2 (Trim No. 10 as per API 602),forged OS & Y with rising stem & bolted bonnet,& valve plug be locked with pin to avoid play & fallout(no tack welding of plug is allowed) insp & test to BS5146 or equal. Matl cert.to EN 10204 3.1B or equal. Nom. Size: 40mm, Face to face: 229mm, Centre to top open (approx) 236mm. |  | VALVE | GLOBE | DESIGN SPEC, END FLANGE | ANSI B16.5 |  | No | 27 | FACE TO FACE:229MM, CENTRE TO TOP OPEN (APPROX) 236MM, DESIGN STANDARD:BS1873/BS1560/BS2080 | 40141611 |  |  | 0 |  |  | 0 | [5 empty] | disc1 1-1/2"300# RF disc2 Vendor pn 'vendor pn extension 'name B.F.E Srlnotes Globe valve to BS 1873 with ball-type disc Cl flanged R.F.to BS 1560 /ANSI face to face to BS 2080/ANSI B16.10. Body mat.in S.S.to BS 1503-845B/ASTM F316(forgings) nom trim 18-10-2 (Trim No. 10 as per 602) forged OS & Y with rising stem & bolted bonnet & valve plug be locked with pin to avoid play & fallout(no tack welding of plug is allowed) insp & test to BS5146 or equal. Matl cert.to EN 10204 3.1B or equal. Nom. Size 40mm Face to face 229mm Centre to top open (approx) 236mm. | Jegan | Rafeek | QA Saved
1/24/2023 6:10:50 AM | QCM100003894 |  | disc1:GLOBE VALVE 1-1/2"300# F316 RF,disc2:Vendor pn:'vendor pn extension:'name:B.F.E Srlnotes:Globe valve to BS 1873 with ball-type disc Cl 300 flanged R.F.to BS 1560 /ANSI B16.5, face to face to BS 2080/ANSI B16.10. Body mat.in S.S.to BS 1503-845B/ASTM A182 F316(forgings),nom trim 18-10-2 (Trim No. 10 as per API 602),forged OS & Y with rising stem & bolted bonnet,& valve plug be locked with pin to avoid play & fallout(no tack welding of plug is allowed) insp & test to BS5146 or equal. Matl cert.to EN 10204 3.1B or equal. Nom. Size: 40mm, Face to face: 229mm, Centre to top open (approx) 236mm. |  | VALVE | GLOBE | DESIGN SPEC, END CONNECTION |  |  | No | 28 | FACE TO FACE:229MM, CENTRE TO TOP OPEN (APPROX) 236MM, DESIGN STANDARD:BS1873/BS1560/BS2080 | 40141611 |  |  | 0 |  |  | 0 | [5 empty] | disc1 1-1/2"300# RF disc2 Vendor pn 'vendor pn extension 'name B.F.E Srlnotes Globe valve to BS 1873 with ball-type disc Cl flanged R.F.to BS 1560 /ANSI face to face to BS 2080/ANSI B16.10. Body mat.in S.S.to BS 1503-845B/ASTM F316(forgings) nom trim 18-10-2 (Trim No. 10 as per 602) forged OS & Y with rising stem & bolted bonnet & valve plug be locked with pin to avoid play & fallout(no tack welding of plug is allowed) insp & test to BS5146 or equal. Matl cert.to EN 10204 3.1B or equal. Nom. Size 40mm Face to face 229mm Centre to top open (approx) 236mm. | Jegan | Rafeek | QA Saved
1/24/2023 6:10:50 AM | QCM100003894 |  | disc1:GLOBE VALVE 1-1/2"300# F316 RF,disc2:Vendor pn:'vendor pn extension:'name:B.F.E Srlnotes:Globe valve to BS 1873 with ball-type disc Cl 300 flanged R.F.to BS 1560 /ANSI B16.5, face to face to BS 2080/ANSI B16.10. Body mat.in S.S.to BS 1503-845B/ASTM A182 F316(forgings),nom trim 18-10-2 (Trim No. 10 as per API 602),forged OS & Y with rising stem & bolted bonnet,& valve plug be locked with pin to avoid play & fallout(no tack welding of plug is allowed) insp & test to BS5146 or equal. Matl cert.to EN 10204 3.1B or equal. Nom. Size: 40mm, Face to face: 229mm, Centre to top open (approx) 236mm. |  | VALVE | GLOBE | WALL THICKNESS |  |  | No | 29 | FACE TO FACE:229MM, CENTRE TO TOP OPEN (APPROX) 236MM, DESIGN STANDARD:BS1873/BS1560/BS2080 | 40141611 |  |  | 0 |  |  | 0 | [5 empty] | disc1 1-1/2"300# RF disc2 Vendor pn 'vendor pn extension 'name B.F.E Srlnotes Globe valve to BS 1873 with ball-type disc Cl flanged R.F.to BS 1560 /ANSI face to face to BS 2080/ANSI B16.10. Body mat.in S.S.to BS 1503-845B/ASTM F316(forgings) nom trim 18-10-2 (Trim No. 10 as per 602) forged OS & Y with rising stem & bolted bonnet & valve plug be locked with pin to avoid play & fallout(no tack welding of plug is allowed) insp & test to BS5146 or equal. Matl cert.to EN 10204 3.1B or equal. Nom. Size 40mm Face to face 229mm Centre to top open (approx) 236mm. | Jegan | Rafeek | QA Saved
1/24/2023 6:10:50 AM | QCM100003894 |  | disc1:GLOBE VALVE 1-1/2"300# F316 RF,disc2:Vendor pn:'vendor pn extension:'name:B.F.E Srlnotes:Globe valve to BS 1873 with ball-type disc Cl 300 flanged R.F.to BS 1560 /ANSI B16.5, face to face to BS 2080/ANSI B16.10. Body mat.in S.S.to BS 1503-845B/ASTM A182 F316(forgings),nom trim 18-10-2 (Trim No. 10 as per API 602),forged OS & Y with rising stem & bolted bonnet,& valve plug be locked with pin to avoid play & fallout(no tack welding of plug is allowed) insp & test to BS5146 or equal. Matl cert.to EN 10204 3.1B or equal. Nom. Size: 40mm, Face to face: 229mm, Centre to top open (approx) 236mm. |  | VALVE | GLOBE | MAT, GLAND PACKING-STEM |  |  | No | 30 | FACE TO FACE:229MM, CENTRE TO TOP OPEN (APPROX) 236MM, DESIGN STANDARD:BS1873/BS1560/BS2080 | 40141611 |  |  | 0 |  |  | 0 | [5 empty] | disc1 1-1/2"300# RF disc2 Vendor pn 'vendor pn extension 'name B.F.E Srlnotes Globe valve to BS 1873 with ball-type disc Cl flanged R.F.to BS 1560 /ANSI face to face to BS 2080/ANSI B16.10. Body mat.in S.S.to BS 1503-845B/ASTM F316(forgings) nom trim 18-10-2 (Trim No. 10 as per 602) forged OS & Y with rising stem & bolted bonnet & valve plug be locked with pin to avoid play & fallout(no tack welding of plug is allowed) insp & test to BS5146 or equal. Matl cert.to EN 10204 3.1B or equal. Nom. Size 40mm Face to face 229mm Centre to top open (approx) 236mm. | Jegan | Rafeek | QA Saved
1/24/2023 6:10:50 AM | QCM100003894 |  | disc1:GLOBE VALVE 1-1/2"300# F316 RF,disc2:Vendor pn:'vendor pn extension:'name:B.F.E Srlnotes:Globe valve to BS 1873 with ball-type disc Cl 300 flanged R.F.to BS 1560 /ANSI B16.5, face to face to BS 2080/ANSI B16.10. Body mat.in S.S.to BS 1503-845B/ASTM A182 F316(forgings),nom trim 18-10-2 (Trim No. 10 as per API 602),forged OS & Y with rising stem & bolted bonnet,& valve plug be locked with pin to avoid play & fallout(no tack welding of plug is allowed) insp & test to BS5146 or equal. Matl cert.to EN 10204 3.1B or equal. Nom. Size: 40mm, Face to face: 229mm, Centre to top open (approx) 236mm. |  | VALVE | GLOBE | SERVICE |  |  | No | 31 | FACE TO FACE:229MM, CENTRE TO TOP OPEN (APPROX) 236MM, DESIGN STANDARD:BS1873/BS1560/BS2080 | 40141611 |  |  | 0 |  |  | 0 | [5 empty] | disc1 1-1/2"300# RF disc2 Vendor pn 'vendor pn extension 'name B.F.E Srlnotes Globe valve to BS 1873 with ball-type disc Cl flanged R.F.to BS 1560 /ANSI face to face to BS 2080/ANSI B16.10. Body mat.in S.S.to BS 1503-845B/ASTM F316(forgings) nom trim 18-10-2 (Trim No. 10 as per 602) forged OS & Y with rising stem & bolted bonnet & valve plug be locked with pin to avoid play & fallout(no tack welding of plug is allowed) insp & test to BS5146 or equal. Matl cert.to EN 10204 3.1B or equal. Nom. Size 40mm Face to face 229mm Centre to top open (approx) 236mm. | Jegan | Rafeek | QA Saved
1/24/2023 6:10:50 AM | QCM100003894 |  | disc1:GLOBE VALVE 1-1/2"300# F316 RF,disc2:Vendor pn:'vendor pn extension:'name:B.F.E Srlnotes:Globe valve to BS 1873 with ball-type disc Cl 300 flanged R.F.to BS 1560 /ANSI B16.5, face to face to BS 2080/ANSI B16.10. Body mat.in S.S.to BS 1503-845B/ASTM A182 F316(forgings),nom trim 18-10-2 (Trim No. 10 as per API 602),forged OS & Y with rising stem & bolted bonnet,& valve plug be locked with pin to avoid play & fallout(no tack welding of plug is allowed) insp & test to BS5146 or equal. Matl cert.to EN 10204 3.1B or equal. Nom. Size: 40mm, Face to face: 229mm, Centre to top open (approx) 236mm. |  | VALVE | GLOBE | INSPECTION CERTIFICATE | EN10204-3.1B |  | No | 32 | FACE TO FACE:229MM, CENTRE TO TOP OPEN (APPROX) 236MM, DESIGN STANDARD:BS1873/BS1560/BS2080 | 40141611 |  |  | 0 |  |  | 0 | [5 empty] | disc1 1-1/2"300# RF disc2 Vendor pn 'vendor pn extension 'name B.F.E Srlnotes Globe valve to BS 1873 with ball-type disc Cl flanged R.F.to BS 1560 /ANSI face to face to BS 2080/ANSI B16.10. Body mat.in S.S.to BS 1503-845B/ASTM F316(forgings) nom trim 18-10-2 (Trim No. 10 as per 602) forged OS & Y with rising stem & bolted bonnet & valve plug be locked with pin to avoid play & fallout(no tack welding of plug is allowed) insp & test to BS5146 or equal. Matl cert.to EN 10204 3.1B or equal. Nom. Size 40mm Face to face 229mm Centre to top open (approx) 236mm. | Jegan | Rafeek | QA Saved
1/24/2023 6:10:50 AM | QCM100003895 |  | disc1:GLOBE VALVE 2" 300# F316 RF,disc2:Vendor pn:'vendor pn extension:'name:PETRO GULF WLLnotes:Globe valve to BS 1873 with ball-type disc Cl 300 flanged R.F.to BS 1560 /ANSI B16.5, face to face to BS 2080/ANSI B16.10. Body mat.in S.S.to BS 1503-845B/ASTM A182 F316(forgings),nom trim 18-10-2,forged OS & Y with rising stem & bolted bonnet. Valve plug be locked with pin to avoid play & fallout(no tack welding of plug is allowed) insp & test to BS5146 or equal. Matl cert.to EN 10204 3.1B or equal. Nom. size: 50mm, Face to face: 267mm, Centre to top open (approx) 289mm. Can be made of cast material to BS 1504-845/ASTM A351 CF8M. |  | VALVE | GLOBE | TYPE OF END CONNECTION | FLANGED |  | Yes | 1 | FACE TO FACE:267MM, CENTRE TO TOP OPEN (APPROX) 289MM, SUPPLIER: PETRO GULF WLL, DESIGN STANDARD:BS1873/BS1560/BS2080/BS5146 | 40141611 |  |  | 0 |  |  | 0 | [5 empty] | disc1 2" 300# disc2 Vendor pn 'vendor pn extension 'name WLLnotes Globe valve to BS 1873 with ball-type disc Cl flanged R.F.to BS 1560 /ANSI face to face to BS 2080/ANSI B16.10. Body mat.in S.S.to BS 1503-845B/ASTM F316(forgings) nom trim 18-10-2 forged OS & Y with rising stem & bolted bonnet. Valve plug be locked with pin to avoid play & fallout(no tack welding of plug is allowed) insp & test to BS5146 or equal. Matl cert.to or equal. Nom. size 50mm Face to face 267mm Centre to top open (approx) 289mm. Can be made of cast material to BS 1504-845/ASTM A351 CF8M. | Jegan | Rafeek | QA Saved
1/24/2023 6:10:50 AM | QCM100003895 |  | disc1:GLOBE VALVE 2" 300# F316 RF,disc2:Vendor pn:'vendor pn extension:'name:PETRO GULF WLLnotes:Globe valve to BS 1873 with ball-type disc Cl 300 flanged R.F.to BS 1560 /ANSI B16.5, face to face to BS 2080/ANSI B16.10. Body mat.in S.S.to BS 1503-845B/ASTM A182 F316(forgings),nom trim 18-10-2,forged OS & Y with rising stem & bolted bonnet. Valve plug be locked with pin to avoid play & fallout(no tack welding of plug is allowed) insp & test to BS5146 or equal. Matl cert.to EN 10204 3.1B or equal. Nom. size: 50mm, Face to face: 267mm, Centre to top open (approx) 289mm. Can be made of cast material to BS 1504-845/ASTM A351 CF8M. |  | VALVE | GLOBE | MAT SPEC, BODY | ASTM A182 GRADE F316 |  | Yes | 2 | FACE TO FACE:267MM, CENTRE TO TOP OPEN (APPROX) 289MM, SUPPLIER: PETRO GULF WLL, DESIGN STANDARD:BS1873/BS1560/BS2080/BS5146 | 40141611 |  |  | 0 |  |  | 0 | [5 empty] | disc1 2" 300# disc2 Vendor pn 'vendor pn extension 'name WLLnotes Globe valve to BS 1873 with ball-type disc Cl flanged R.F.to BS 1560 /ANSI face to face to BS 2080/ANSI B16.10. Body mat.in S.S.to BS 1503-845B/ASTM F316(forgings) nom trim 18-10-2 forged OS & Y with rising stem & bolted bonnet. Valve plug be locked with pin to avoid play & fallout(no tack welding of plug is allowed) insp & test to BS5146 or equal. Matl cert.to or equal. Nom. size 50mm Face to face 267mm Centre to top open (approx) 289mm. Can be made of cast material to BS 1504-845/ASTM A351 CF8M. | Jegan | Rafeek | QA Saved
1/24/2023 6:10:50 AM | QCM100003895 |  | disc1:GLOBE VALVE 2" 300# F316 RF,disc2:Vendor pn:'vendor pn extension:'name:PETRO GULF WLLnotes:Globe valve to BS 1873 with ball-type disc Cl 300 flanged R.F.to BS 1560 /ANSI B16.5, face to face to BS 2080/ANSI B16.10. Body mat.in S.S.to BS 1503-845B/ASTM A182 F316(forgings),nom trim 18-10-2,forged OS & Y with rising stem & bolted bonnet. Valve plug be locked with pin to avoid play & fallout(no tack welding of plug is allowed) insp & test to BS5146 or equal. Matl cert.to EN 10204 3.1B or equal. Nom. size: 50mm, Face to face: 267mm, Centre to top open (approx) 289mm. Can be made of cast material to BS 1504-845/ASTM A351 CF8M. |  | VALVE | GLOBE | PRESSURE RATING | CLASS 300 |  | Yes | 3 | FACE TO FACE:267MM, CENTRE TO TOP OPEN (APPROX) 289MM, SUPPLIER: PETRO GULF WLL, DESIGN STANDARD:BS1873/BS1560/BS2080/BS5146 | 40141611 |  |  | 0 |  |  | 0 | [5 empty] | disc1 2" 300# disc2 Vendor pn 'vendor pn extension 'name WLLnotes Globe valve to BS 1873 with ball-type disc Cl flanged R.F.to BS 1560 /ANSI face to face to BS 2080/ANSI B16.10. Body mat.in S.S.to BS 1503-845B/ASTM F316(forgings) nom trim 18-10-2 forged OS & Y with rising stem & bolted bonnet. Valve plug be locked with pin to avoid play & fallout(no tack welding of plug is allowed) insp & test to BS5146 or equal. Matl cert.to or equal. Nom. size 50mm Face to face 267mm Centre to top open (approx) 289mm. Can be made of cast material to BS 1504-845/ASTM A351 CF8M. | Jegan | Rafeek | QA Saved
1/24/2023 6:10:50 AM | QCM100003895 |  | disc1:GLOBE VALVE 2" 300# F316 RF,disc2:Vendor pn:'vendor pn extension:'name:PETRO GULF WLLnotes:Globe valve to BS 1873 with ball-type disc Cl 300 flanged R.F.to BS 1560 /ANSI B16.5, face to face to BS 2080/ANSI B16.10. Body mat.in S.S.to BS 1503-845B/ASTM A182 F316(forgings),nom trim 18-10-2,forged OS & Y with rising stem & bolted bonnet. Valve plug be locked with pin to avoid play & fallout(no tack welding of plug is allowed) insp & test to BS5146 or equal. Matl cert.to EN 10204 3.1B or equal. Nom. size: 50mm, Face to face: 267mm, Centre to top open (approx) 289mm. Can be made of cast material to BS 1504-845/ASTM A351 CF8M. |  | VALVE | GLOBE | NOMINAL SIZE | 2 | IN | Yes | 4 | FACE TO FACE:267MM, CENTRE TO TOP OPEN (APPROX) 289MM, SUPPLIER: PETRO GULF WLL, DESIGN STANDARD:BS1873/BS1560/BS2080/BS5146 | 40141611 |  |  | 0 |  |  | 0 | [5 empty] | disc1 2" 300# disc2 Vendor pn 'vendor pn extension 'name WLLnotes Globe valve to BS 1873 with ball-type disc Cl flanged R.F.to BS 1560 /ANSI face to face to BS 2080/ANSI B16.10. Body mat.in S.S.to BS 1503-845B/ASTM F316(forgings) nom trim 18-10-2 forged OS & Y with rising stem & bolted bonnet. Valve plug be locked with pin to avoid play & fallout(no tack welding of plug is allowed) insp & test to BS5146 or equal. Matl cert.to or equal. Nom. size 50mm Face to face 267mm Centre to top open (approx) 289mm. Can be made of cast material to BS 1504-845/ASTM A351 CF8M. | Jegan | Rafeek | QA Saved
1/24/2023 6:10:50 AM | QCM100003895 |  | disc1:GLOBE VALVE 2" 300# F316 RF,disc2:Vendor pn:'vendor pn extension:'name:PETRO GULF WLLnotes:Globe valve to BS 1873 with ball-type disc Cl 300 flanged R.F.to BS 1560 /ANSI B16.5, face to face to BS 2080/ANSI B16.10. Body mat.in S.S.to BS 1503-845B/ASTM A182 F316(forgings),nom trim 18-10-2,forged OS & Y with rising stem & bolted bonnet. Valve plug be locked with pin to avoid play & fallout(no tack welding of plug is allowed) insp & test to BS5146 or equal. Matl cert.to EN 10204 3.1B or equal. Nom. size: 50mm, Face to face: 267mm, Centre to top open (approx) 289mm. Can be made of cast material to BS 1504-845/ASTM A351 CF8M. |  | VALVE | GLOBE | SCHEDULE NUMBER |  |  | No | 5 | FACE TO FACE:267MM, CENTRE TO TOP OPEN (APPROX) 289MM, SUPPLIER: PETRO GULF WLL, DESIGN STANDARD:BS1873/BS1560/BS2080/BS5146 | 40141611 |  |  | 0 |  |  | 0 | [5 empty] | disc1 2" 300# disc2 Vendor pn 'vendor pn extension 'name WLLnotes Globe valve to BS 1873 with ball-type disc Cl flanged R.F.to BS 1560 /ANSI face to face to BS 2080/ANSI B16.10. Body mat.in S.S.to BS 1503-845B/ASTM F316(forgings) nom trim 18-10-2 forged OS & Y with rising stem & bolted bonnet. Valve plug be locked with pin to avoid play & fallout(no tack welding of plug is allowed) insp & test to BS5146 or equal. Matl cert.to or equal. Nom. size 50mm Face to face 267mm Centre to top open (approx) 289mm. Can be made of cast material to BS 1504-845/ASTM A351 CF8M. | Jegan | Rafeek | QA Saved
1/24/2023 6:10:50 AM | QCM100003895 |  | disc1:GLOBE VALVE 2" 300# F316 RF,disc2:Vendor pn:'vendor pn extension:'name:PETRO GULF WLLnotes:Globe valve to BS 1873 with ball-type disc Cl 300 flanged R.F.to BS 1560 /ANSI B16.5, face to face to BS 2080/ANSI B16.10. Body mat.in S.S.to BS 1503-845B/ASTM A182 F316(forgings),nom trim 18-10-2,forged OS & Y with rising stem & bolted bonnet. Valve plug be locked with pin to avoid play & fallout(no tack welding of plug is allowed) insp & test to BS5146 or equal. Matl cert.to EN 10204 3.1B or equal. Nom. size: 50mm, Face to face: 267mm, Centre to top open (approx) 289mm. Can be made of cast material to BS 1504-845/ASTM A351 CF8M. |  | VALVE | GLOBE | MAT, TRIM | ASTM A182 GRADE F316 |  | No | 6 | FACE TO FACE:267MM, CENTRE TO TOP OPEN (APPROX) 289MM, SUPPLIER: PETRO GULF WLL, DESIGN STANDARD:BS1873/BS1560/BS2080/BS5146 | 40141611 |  |  | 0 |  |  | 0 | [5 empty] | disc1 2" 300# disc2 Vendor pn 'vendor pn extension 'name WLLnotes Globe valve to BS 1873 with ball-type disc Cl flanged R.F.to BS 1560 /ANSI face to face to BS 2080/ANSI B16.10. Body mat.in S.S.to BS 1503-845B/ASTM F316(forgings) nom trim 18-10-2 forged OS & Y with rising stem & bolted bonnet. Valve plug be locked with pin to avoid play & fallout(no tack welding of plug is allowed) insp & test to BS5146 or equal. Matl cert.to or equal. Nom. size 50mm Face to face 267mm Centre to top open (approx) 289mm. Can be made of cast material to BS 1504-845/ASTM A351 CF8M. | Jegan | Rafeek | QA Saved
1/24/2023 6:10:50 AM | QCM100003895 |  | disc1:GLOBE VALVE 2" 300# F316 RF,disc2:Vendor pn:'vendor pn extension:'name:PETRO GULF WLLnotes:Globe valve to BS 1873 with ball-type disc Cl 300 flanged R.F.to BS 1560 /ANSI B16.5, face to face to BS 2080/ANSI B16.10. Body mat.in S.S.to BS 1503-845B/ASTM A182 F316(forgings),nom trim 18-10-2,forged OS & Y with rising stem & bolted bonnet. Valve plug be locked with pin to avoid play & fallout(no tack welding of plug is allowed) insp & test to BS5146 or equal. Matl cert.to EN 10204 3.1B or equal. Nom. size: 50mm, Face to face: 267mm, Centre to top open (approx) 289mm. Can be made of cast material to BS 1504-845/ASTM A351 CF8M. |  | VALVE | GLOBE | TRIM NUMBER |  |  | No | 7 | FACE TO FACE:267MM, CENTRE TO TOP OPEN (APPROX) 289MM, SUPPLIER: PETRO GULF WLL, DESIGN STANDARD:BS1873/BS1560/BS2080/BS5146 | 40141611 |  |  | 0 |  |  | 0 | [5 empty] | disc1 2" 300# disc2 Vendor pn 'vendor pn extension 'name WLLnotes Globe valve to BS 1873 with ball-type disc Cl flanged R.F.to BS 1560 /ANSI face to face to BS 2080/ANSI B16.10. Body mat.in S.S.to BS 1503-845B/ASTM F316(forgings) nom trim 18-10-2 forged OS & Y with rising stem & bolted bonnet. Valve plug be locked with pin to avoid play & fallout(no tack welding of plug is allowed) insp & test to BS5146 or equal. Matl cert.to or equal. Nom. size 50mm Face to face 267mm Centre to top open (approx) 289mm. Can be made of cast material to BS 1504-845/ASTM A351 CF8M. | Jegan | Rafeek | QA Saved
1/24/2023 6:10:50 AM | QCM100003895 |  | disc1:GLOBE VALVE 2" 300# F316 RF,disc2:Vendor pn:'vendor pn extension:'name:PETRO GULF WLLnotes:Globe valve to BS 1873 with ball-type disc Cl 300 flanged R.F.to BS 1560 /ANSI B16.5, face to face to BS 2080/ANSI B16.10. Body mat.in S.S.to BS 1503-845B/ASTM A182 F316(forgings),nom trim 18-10-2,forged OS & Y with rising stem & bolted bonnet. Valve plug be locked with pin to avoid play & fallout(no tack welding of plug is allowed) insp & test to BS5146 or equal. Matl cert.to EN 10204 3.1B or equal. Nom. size: 50mm, Face to face: 267mm, Centre to top open (approx) 289mm. Can be made of cast material to BS 1504-845/ASTM A351 CF8M. |  | VALVE | GLOBE | MATERIAL TEST CERTIFICATE |  |  | No | 8 | FACE TO FACE:267MM, CENTRE TO TOP OPEN (APPROX) 289MM, SUPPLIER: PETRO GULF WLL, DESIGN STANDARD:BS1873/BS1560/BS2080/BS5146 | 40141611 |  |  | 0 |  |  | 0 | [5 empty] | disc1 2" 300# disc2 Vendor pn 'vendor pn extension 'name WLLnotes Globe valve to BS 1873 with ball-type disc Cl flanged R.F.to BS 1560 /ANSI face to face to BS 2080/ANSI B16.10. Body mat.in S.S.to BS 1503-845B/ASTM F316(forgings) nom trim 18-10-2 forged OS & Y with rising stem & bolted bonnet. Valve plug be locked with pin to avoid play & fallout(no tack welding of plug is allowed) insp & test to BS5146 or equal. Matl cert.to or equal. Nom. size 50mm Face to face 267mm Centre to top open (approx) 289mm. Can be made of cast material to BS 1504-845/ASTM A351 CF8M. | Jegan | Rafeek | QA Saved
1/24/2023 6:10:50 AM | QCM100003895 |  | disc1:GLOBE VALVE 2" 300# F316 RF,disc2:Vendor pn:'vendor pn extension:'name:PETRO GULF WLLnotes:Globe valve to BS 1873 with ball-type disc Cl 300 flanged R.F.to BS 1560 /ANSI B16.5, face to face to BS 2080/ANSI B16.10. Body mat.in S.S.to BS 1503-845B/ASTM A182 F316(forgings),nom trim 18-10-2,forged OS & Y with rising stem & bolted bonnet. Valve plug be locked with pin to avoid play & fallout(no tack welding of plug is allowed) insp & test to BS5146 or equal. Matl cert.to EN 10204 3.1B or equal. Nom. size: 50mm, Face to face: 267mm, Centre to top open (approx) 289mm. Can be made of cast material to BS 1504-845/ASTM A351 CF8M. |  | VALVE | GLOBE | TYPE OF FACE | RAISED |  | No | 9 | FACE TO FACE:267MM, CENTRE TO TOP OPEN (APPROX) 289MM, SUPPLIER: PETRO GULF WLL, DESIGN STANDARD:BS1873/BS1560/BS2080/BS5146 | 40141611 |  |  | 0 |  |  | 0 | [5 empty] | disc1 2" 300# disc2 Vendor pn 'vendor pn extension 'name WLLnotes Globe valve to BS 1873 with ball-type disc Cl flanged R.F.to BS 1560 /ANSI face to face to BS 2080/ANSI B16.10. Body mat.in S.S.to BS 1503-845B/ASTM F316(forgings) nom trim 18-10-2 forged OS & Y with rising stem & bolted bonnet. Valve plug be locked with pin to avoid play & fallout(no tack welding of plug is allowed) insp & test to BS5146 or equal. Matl cert.to or equal. Nom. size 50mm Face to face 267mm Centre to top open (approx) 289mm. Can be made of cast material to BS 1504-845/ASTM A351 CF8M. | Jegan | Rafeek | QA Saved
1/24/2023 6:10:50 AM | QCM100003895 |  | disc1:GLOBE VALVE 2" 300# F316 RF,disc2:Vendor pn:'vendor pn extension:'name:PETRO GULF WLLnotes:Globe valve to BS 1873 with ball-type disc Cl 300 flanged R.F.to BS 1560 /ANSI B16.5, face to face to BS 2080/ANSI B16.10. Body mat.in S.S.to BS 1503-845B/ASTM A182 F316(forgings),nom trim 18-10-2,forged OS & Y with rising stem & bolted bonnet. Valve plug be locked with pin to avoid play & fallout(no tack welding of plug is allowed) insp & test to BS5146 or equal. Matl cert.to EN 10204 3.1B or equal. Nom. size: 50mm, Face to face: 267mm, Centre to top open (approx) 289mm. Can be made of cast material to BS 1504-845/ASTM A351 CF8M. |  | VALVE | GLOBE | TYPE OF CLOSURE MEMBER | BALL-TYPE DISC |  | No | 10 | FACE TO FACE:267MM, CENTRE TO TOP OPEN (APPROX) 289MM, SUPPLIER: PETRO GULF WLL, DESIGN STANDARD:BS1873/BS1560/BS2080/BS5146 | 40141611 |  |  | 0 |  |  | 0 | [5 empty] | disc1 2" 300# disc2 Vendor pn 'vendor pn extension 'name WLLnotes Globe valve to BS 1873 with ball-type disc Cl flanged R.F.to BS 1560 /ANSI face to face to BS 2080/ANSI B16.10. Body mat.in S.S.to BS 1503-845B/ASTM F316(forgings) nom trim 18-10-2 forged OS & Y with rising stem & bolted bonnet. Valve plug be locked with pin to avoid play & fallout(no tack welding of plug is allowed) insp & test to BS5146 or equal. Matl cert.to or equal. Nom. size 50mm Face to face 267mm Centre to top open (approx) 289mm. Can be made of cast material to BS 1504-845/ASTM A351 CF8M. | Jegan | Rafeek | QA Saved
1/24/2023 6:10:50 AM | QCM100003895 |  | disc1:GLOBE VALVE 2" 300# F316 RF,disc2:Vendor pn:'vendor pn extension:'name:PETRO GULF WLLnotes:Globe valve to BS 1873 with ball-type disc Cl 300 flanged R.F.to BS 1560 /ANSI B16.5, face to face to BS 2080/ANSI B16.10. Body mat.in S.S.to BS 1503-845B/ASTM A182 F316(forgings),nom trim 18-10-2,forged OS & Y with rising stem & bolted bonnet. Valve plug be locked with pin to avoid play & fallout(no tack welding of plug is allowed) insp & test to BS5146 or equal. Matl cert.to EN 10204 3.1B or equal. Nom. size: 50mm, Face to face: 267mm, Centre to top open (approx) 289mm. Can be made of cast material to BS 1504-845/ASTM A351 CF8M. |  | VALVE | GLOBE | TYPE OF BORE |  |  | No | 11 | FACE TO FACE:267MM, CENTRE TO TOP OPEN (APPROX) 289MM, SUPPLIER: PETRO GULF WLL, DESIGN STANDARD:BS1873/BS1560/BS2080/BS5146 | 40141611 |  |  | 0 |  |  | 0 | [5 empty] | disc1 2" 300# disc2 Vendor pn 'vendor pn extension 'name WLLnotes Globe valve to BS 1873 with ball-type disc Cl flanged R.F.to BS 1560 /ANSI face to face to BS 2080/ANSI B16.10. Body mat.in S.S.to BS 1503-845B/ASTM F316(forgings) nom trim 18-10-2 forged OS & Y with rising stem & bolted bonnet. Valve plug be locked with pin to avoid play & fallout(no tack welding of plug is allowed) insp & test to BS5146 or equal. Matl cert.to or equal. Nom. size 50mm Face to face 267mm Centre to top open (approx) 289mm. Can be made of cast material to BS 1504-845/ASTM A351 CF8M. | Jegan | Rafeek | QA Saved
1/24/2023 6:10:50 AM | QCM100003895 |  | disc1:GLOBE VALVE 2" 300# F316 RF,disc2:Vendor pn:'vendor pn extension:'name:PETRO GULF WLLnotes:Globe valve to BS 1873 with ball-type disc Cl 300 flanged R.F.to BS 1560 /ANSI B16.5, face to face to BS 2080/ANSI B16.10. Body mat.in S.S.to BS 1503-845B/ASTM A182 F316(forgings),nom trim 18-10-2,forged OS & Y with rising stem & bolted bonnet. Valve plug be locked with pin to avoid play & fallout(no tack welding of plug is allowed) insp & test to BS5146 or equal. Matl cert.to EN 10204 3.1B or equal. Nom. size: 50mm, Face to face: 267mm, Centre to top open (approx) 289mm. Can be made of cast material to BS 1504-845/ASTM A351 CF8M. |  | VALVE | GLOBE | TYPE OF BONNET/COVER | BOLTED |  | No | 12 | FACE TO FACE:267MM, CENTRE TO TOP OPEN (APPROX) 289MM, SUPPLIER: PETRO GULF WLL, DESIGN STANDARD:BS1873/BS1560/BS2080/BS5146 | 40141611 |  |  | 0 |  |  | 0 | [5 empty] | disc1 2" 300# disc2 Vendor pn 'vendor pn extension 'name WLLnotes Globe valve to BS 1873 with ball-type disc Cl flanged R.F.to BS 1560 /ANSI face to face to BS 2080/ANSI B16.10. Body mat.in S.S.to BS 1503-845B/ASTM F316(forgings) nom trim 18-10-2 forged OS & Y with rising stem & bolted bonnet. Valve plug be locked with pin to avoid play & fallout(no tack welding of plug is allowed) insp & test to BS5146 or equal. Matl cert.to or equal. Nom. size 50mm Face to face 267mm Centre to top open (approx) 289mm. Can be made of cast material to BS 1504-845/ASTM A351 CF8M. | Jegan | Rafeek | QA Saved
1/24/2023 6:10:50 AM | QCM100003895 |  | disc1:GLOBE VALVE 2" 300# F316 RF,disc2:Vendor pn:'vendor pn extension:'name:PETRO GULF WLLnotes:Globe valve to BS 1873 with ball-type disc Cl 300 flanged R.F.to BS 1560 /ANSI B16.5, face to face to BS 2080/ANSI B16.10. Body mat.in S.S.to BS 1503-845B/ASTM A182 F316(forgings),nom trim 18-10-2,forged OS & Y with rising stem & bolted bonnet. Valve plug be locked with pin to avoid play & fallout(no tack welding of plug is allowed) insp & test to BS5146 or equal. Matl cert.to EN 10204 3.1B or equal. Nom. size: 50mm, Face to face: 267mm, Centre to top open (approx) 289mm. Can be made of cast material to BS 1504-845/ASTM A351 CF8M. |  | VALVE | GLOBE | TYPE OF STEM | RISING |  | No | 13 | FACE TO FACE:267MM, CENTRE TO TOP OPEN (APPROX) 289MM, SUPPLIER: PETRO GULF WLL, DESIGN STANDARD:BS1873/BS1560/BS2080/BS5146 | 40141611 |  |  | 0 |  |  | 0 | [5 empty] | disc1 2" 300# disc2 Vendor pn 'vendor pn extension 'name WLLnotes Globe valve to BS 1873 with ball-type disc Cl flanged R.F.to BS 1560 /ANSI face to face to BS 2080/ANSI B16.10. Body mat.in S.S.to BS 1503-845B/ASTM F316(forgings) nom trim 18-10-2 forged OS & Y with rising stem & bolted bonnet. Valve plug be locked with pin to avoid play & fallout(no tack welding of plug is allowed) insp & test to BS5146 or equal. Matl cert.to or equal. Nom. size 50mm Face to face 267mm Centre to top open (approx) 289mm. Can be made of cast material to BS 1504-845/ASTM A351 CF8M. | Jegan | Rafeek | QA Saved
1/24/2023 6:10:50 AM | QCM100003895 |  | disc1:GLOBE VALVE 2" 300# F316 RF,disc2:Vendor pn:'vendor pn extension:'name:PETRO GULF WLLnotes:Globe valve to BS 1873 with ball-type disc Cl 300 flanged R.F.to BS 1560 /ANSI B16.5, face to face to BS 2080/ANSI B16.10. Body mat.in S.S.to BS 1503-845B/ASTM A182 F316(forgings),nom trim 18-10-2,forged OS & Y with rising stem & bolted bonnet. Valve plug be locked with pin to avoid play & fallout(no tack welding of plug is allowed) insp & test to BS5146 or equal. Matl cert.to EN 10204 3.1B or equal. Nom. size: 50mm, Face to face: 267mm, Centre to top open (approx) 289mm. Can be made of cast material to BS 1504-845/ASTM A351 CF8M. |  | VALVE | GLOBE | TYPE OF SEAT |  |  | No | 14 | FACE TO FACE:267MM, CENTRE TO TOP OPEN (APPROX) 289MM, SUPPLIER: PETRO GULF WLL, DESIGN STANDARD:BS1873/BS1560/BS2080/BS5146 | 40141611 |  |  | 0 |  |  | 0 | [5 empty] | disc1 2" 300# disc2 Vendor pn 'vendor pn extension 'name WLLnotes Globe valve to BS 1873 with ball-type disc Cl flanged R.F.to BS 1560 /ANSI face to face to BS 2080/ANSI B16.10. Body mat.in S.S.to BS 1503-845B/ASTM F316(forgings) nom trim 18-10-2 forged OS & Y with rising stem & bolted bonnet. Valve plug be locked with pin to avoid play & fallout(no tack welding of plug is allowed) insp & test to BS5146 or equal. Matl cert.to or equal. Nom. size 50mm Face to face 267mm Centre to top open (approx) 289mm. Can be made of cast material to BS 1504-845/ASTM A351 CF8M. | Jegan | Rafeek | QA Saved
1/24/2023 6:10:50 AM | QCM100003895 |  | disc1:GLOBE VALVE 2" 300# F316 RF,disc2:Vendor pn:'vendor pn extension:'name:PETRO GULF WLLnotes:Globe valve to BS 1873 with ball-type disc Cl 300 flanged R.F.to BS 1560 /ANSI B16.5, face to face to BS 2080/ANSI B16.10. Body mat.in S.S.to BS 1503-845B/ASTM A182 F316(forgings),nom trim 18-10-2,forged OS & Y with rising stem & bolted bonnet. Valve plug be locked with pin to avoid play & fallout(no tack welding of plug is allowed) insp & test to BS5146 or equal. Matl cert.to EN 10204 3.1B or equal. Nom. size: 50mm, Face to face: 267mm, Centre to top open (approx) 289mm. Can be made of cast material to BS 1504-845/ASTM A351 CF8M. |  | VALVE | GLOBE | MAT, BODY | STAINLESS STEEL |  | No | 15 | FACE TO FACE:267MM, CENTRE TO TOP OPEN (APPROX) 289MM, SUPPLIER: PETRO GULF WLL, DESIGN STANDARD:BS1873/BS1560/BS2080/BS5146 | 40141611 |  |  | 0 |  |  | 0 | [5 empty] | disc1 2" 300# disc2 Vendor pn 'vendor pn extension 'name WLLnotes Globe valve to BS 1873 with ball-type disc Cl flanged R.F.to BS 1560 /ANSI face to face to BS 2080/ANSI B16.10. Body mat.in S.S.to BS 1503-845B/ASTM F316(forgings) nom trim 18-10-2 forged OS & Y with rising stem & bolted bonnet. Valve plug be locked with pin to avoid play & fallout(no tack welding of plug is allowed) insp & test to BS5146 or equal. Matl cert.to or equal. Nom. size 50mm Face to face 267mm Centre to top open (approx) 289mm. Can be made of cast material to BS 1504-845/ASTM A351 CF8M. | Jegan | Rafeek | QA Saved
1/24/2023 6:10:50 AM | QCM100003895 |  | disc1:GLOBE VALVE 2" 300# F316 RF,disc2:Vendor pn:'vendor pn extension:'name:PETRO GULF WLLnotes:Globe valve to BS 1873 with ball-type disc Cl 300 flanged R.F.to BS 1560 /ANSI B16.5, face to face to BS 2080/ANSI B16.10. Body mat.in S.S.to BS 1503-845B/ASTM A182 F316(forgings),nom trim 18-10-2,forged OS & Y with rising stem & bolted bonnet. Valve plug be locked with pin to avoid play & fallout(no tack welding of plug is allowed) insp & test to BS5146 or equal. Matl cert.to EN 10204 3.1B or equal. Nom. size: 50mm, Face to face: 267mm, Centre to top open (approx) 289mm. Can be made of cast material to BS 1504-845/ASTM A351 CF8M. |  | VALVE | GLOBE | MAT SPEC, BONNET | ASTM A182 GRADE F316 |  | No | 16 | FACE TO FACE:267MM, CENTRE TO TOP OPEN (APPROX) 289MM, SUPPLIER: PETRO GULF WLL, DESIGN STANDARD:BS1873/BS1560/BS2080/BS5146 | 40141611 |  |  | 0 |  |  | 0 | [5 empty] | disc1 2" 300# disc2 Vendor pn 'vendor pn extension 'name WLLnotes Globe valve to BS 1873 with ball-type disc Cl flanged R.F.to BS 1560 /ANSI face to face to BS 2080/ANSI B16.10. Body mat.in S.S.to BS 1503-845B/ASTM F316(forgings) nom trim 18-10-2 forged OS & Y with rising stem & bolted bonnet. Valve plug be locked with pin to avoid play & fallout(no tack welding of plug is allowed) insp & test to BS5146 or equal. Matl cert.to or equal. Nom. size 50mm Face to face 267mm Centre to top open (approx) 289mm. Can be made of cast material to BS 1504-845/ASTM A351 CF8M. | Jegan | Rafeek | QA Saved
1/24/2023 6:10:50 AM | QCM100003895 |  | disc1:GLOBE VALVE 2" 300# F316 RF,disc2:Vendor pn:'vendor pn extension:'name:PETRO GULF WLLnotes:Globe valve to BS 1873 with ball-type disc Cl 300 flanged R.F.to BS 1560 /ANSI B16.5, face to face to BS 2080/ANSI B16.10. Body mat.in S.S.to BS 1503-845B/ASTM A182 F316(forgings),nom trim 18-10-2,forged OS & Y with rising stem & bolted bonnet. Valve plug be locked with pin to avoid play & fallout(no tack welding of plug is allowed) insp & test to BS5146 or equal. Matl cert.to EN 10204 3.1B or equal. Nom. size: 50mm, Face to face: 267mm, Centre to top open (approx) 289mm. Can be made of cast material to BS 1504-845/ASTM A351 CF8M. |  | VALVE | GLOBE | MAT, BONNET | STAINLESS STEEL |  | No | 17 | FACE TO FACE:267MM, CENTRE TO TOP OPEN (APPROX) 289MM, SUPPLIER: PETRO GULF WLL, DESIGN STANDARD:BS1873/BS1560/BS2080/BS5146 | 40141611 |  |  | 0 |  |  | 0 | [5 empty] | disc1 2" 300# disc2 Vendor pn 'vendor pn extension 'name WLLnotes Globe valve to BS 1873 with ball-type disc Cl flanged R.F.to BS 1560 /ANSI face to face to BS 2080/ANSI B16.10. Body mat.in S.S.to BS 1503-845B/ASTM F316(forgings) nom trim 18-10-2 forged OS & Y with rising stem & bolted bonnet. Valve plug be locked with pin to avoid play & fallout(no tack welding of plug is allowed) insp & test to BS5146 or equal. Matl cert.to or equal. Nom. size 50mm Face to face 267mm Centre to top open (approx) 289mm. Can be made of cast material to BS 1504-845/ASTM A351 CF8M. | Jegan | Rafeek | QA Saved
1/24/2023 6:10:50 AM | QCM100003895 |  | disc1:GLOBE VALVE 2" 300# F316 RF,disc2:Vendor pn:'vendor pn extension:'name:PETRO GULF WLLnotes:Globe valve to BS 1873 with ball-type disc Cl 300 flanged R.F.to BS 1560 /ANSI B16.5, face to face to BS 2080/ANSI B16.10. Body mat.in S.S.to BS 1503-845B/ASTM A182 F316(forgings),nom trim 18-10-2,forged OS & Y with rising stem & bolted bonnet. Valve plug be locked with pin to avoid play & fallout(no tack welding of plug is allowed) insp & test to BS5146 or equal. Matl cert.to EN 10204 3.1B or equal. Nom. size: 50mm, Face to face: 267mm, Centre to top open (approx) 289mm. Can be made of cast material to BS 1504-845/ASTM A351 CF8M. |  | VALVE | GLOBE | MAT, STEM |  |  | No | 18 | FACE TO FACE:267MM, CENTRE TO TOP OPEN (APPROX) 289MM, SUPPLIER: PETRO GULF WLL, DESIGN STANDARD:BS1873/BS1560/BS2080/BS5146 | 40141611 |  |  | 0 |  |  | 0 | [5 empty] | disc1 2" 300# disc2 Vendor pn 'vendor pn extension 'name WLLnotes Globe valve to BS 1873 with ball-type disc Cl flanged R.F.to BS 1560 /ANSI face to face to BS 2080/ANSI B16.10. Body mat.in S.S.to BS 1503-845B/ASTM F316(forgings) nom trim 18-10-2 forged OS & Y with rising stem & bolted bonnet. Valve plug be locked with pin to avoid play & fallout(no tack welding of plug is allowed) insp & test to BS5146 or equal. Matl cert.to or equal. Nom. size 50mm Face to face 267mm Centre to top open (approx) 289mm. Can be made of cast material to BS 1504-845/ASTM A351 CF8M. | Jegan | Rafeek | QA Saved
1/24/2023 6:10:50 AM | QCM100003895 |  | disc1:GLOBE VALVE 2" 300# F316 RF,disc2:Vendor pn:'vendor pn extension:'name:PETRO GULF WLLnotes:Globe valve to BS 1873 with ball-type disc Cl 300 flanged R.F.to BS 1560 /ANSI B16.5, face to face to BS 2080/ANSI B16.10. Body mat.in S.S.to BS 1503-845B/ASTM A182 F316(forgings),nom trim 18-10-2,forged OS & Y with rising stem & bolted bonnet. Valve plug be locked with pin to avoid play & fallout(no tack welding of plug is allowed) insp & test to BS5146 or equal. Matl cert.to EN 10204 3.1B or equal. Nom. size: 50mm, Face to face: 267mm, Centre to top open (approx) 289mm. Can be made of cast material to BS 1504-845/ASTM A351 CF8M. |  | VALVE | GLOBE | STEM DESIGN | OUTSIDE SCREW AND YOKE |  | No | 19 | FACE TO FACE:267MM, CENTRE TO TOP OPEN (APPROX) 289MM, SUPPLIER: PETRO GULF WLL, DESIGN STANDARD:BS1873/BS1560/BS2080/BS5146 | 40141611 |  |  | 0 |  |  | 0 | [5 empty] | disc1 2" 300# disc2 Vendor pn 'vendor pn extension 'name WLLnotes Globe valve to BS 1873 with ball-type disc Cl flanged R.F.to BS 1560 /ANSI face to face to BS 2080/ANSI B16.10. Body mat.in S.S.to BS 1503-845B/ASTM F316(forgings) nom trim 18-10-2 forged OS & Y with rising stem & bolted bonnet. Valve plug be locked with pin to avoid play & fallout(no tack welding of plug is allowed) insp & test to BS5146 or equal. Matl cert.to or equal. Nom. size 50mm Face to face 267mm Centre to top open (approx) 289mm. Can be made of cast material to BS 1504-845/ASTM A351 CF8M. | Jegan | Rafeek | QA Saved
1/24/2023 6:10:50 AM | QCM100003895 |  | disc1:GLOBE VALVE 2" 300# F316 RF,disc2:Vendor pn:'vendor pn extension:'name:PETRO GULF WLLnotes:Globe valve to BS 1873 with ball-type disc Cl 300 flanged R.F.to BS 1560 /ANSI B16.5, face to face to BS 2080/ANSI B16.10. Body mat.in S.S.to BS 1503-845B/ASTM A182 F316(forgings),nom trim 18-10-2,forged OS & Y with rising stem & bolted bonnet. Valve plug be locked with pin to avoid play & fallout(no tack welding of plug is allowed) insp & test to BS5146 or equal. Matl cert.to EN 10204 3.1B or equal. Nom. size: 50mm, Face to face: 267mm, Centre to top open (approx) 289mm. Can be made of cast material to BS 1504-845/ASTM A351 CF8M. |  | VALVE | GLOBE | MAT SPEC, SEAT FACING |  |  | No | 20 | FACE TO FACE:267MM, CENTRE TO TOP OPEN (APPROX) 289MM, SUPPLIER: PETRO GULF WLL, DESIGN STANDARD:BS1873/BS1560/BS2080/BS5146 | 40141611 |  |  | 0 |  |  | 0 | [5 empty] | disc1 2" 300# disc2 Vendor pn 'vendor pn extension 'name WLLnotes Globe valve to BS 1873 with ball-type disc Cl flanged R.F.to BS 1560 /ANSI face to face to BS 2080/ANSI B16.10. Body mat.in S.S.to BS 1503-845B/ASTM F316(forgings) nom trim 18-10-2 forged OS & Y with rising stem & bolted bonnet. Valve plug be locked with pin to avoid play & fallout(no tack welding of plug is allowed) insp & test to BS5146 or equal. Matl cert.to or equal. Nom. size 50mm Face to face 267mm Centre to top open (approx) 289mm. Can be made of cast material to BS 1504-845/ASTM A351 CF8M. | Jegan | Rafeek | QA Saved
1/24/2023 6:10:50 AM | QCM100003895 |  | disc1:GLOBE VALVE 2" 300# F316 RF,disc2:Vendor pn:'vendor pn extension:'name:PETRO GULF WLLnotes:Globe valve to BS 1873 with ball-type disc Cl 300 flanged R.F.to BS 1560 /ANSI B16.5, face to face to BS 2080/ANSI B16.10. Body mat.in S.S.to BS 1503-845B/ASTM A182 F316(forgings),nom trim 18-10-2,forged OS & Y with rising stem & bolted bonnet. Valve plug be locked with pin to avoid play & fallout(no tack welding of plug is allowed) insp & test to BS5146 or equal. Matl cert.to EN 10204 3.1B or equal. Nom. size: 50mm, Face to face: 267mm, Centre to top open (approx) 289mm. Can be made of cast material to BS 1504-845/ASTM A351 CF8M. |  | VALVE | GLOBE | MAT SPEC, BACK SEAT FACING |  |  | No | 21 | FACE TO FACE:267MM, CENTRE TO TOP OPEN (APPROX) 289MM, SUPPLIER: PETRO GULF WLL, DESIGN STANDARD:BS1873/BS1560/BS2080/BS5146 | 40141611 |  |  | 0 |  |  | 0 | [5 empty] | disc1 2" 300# disc2 Vendor pn 'vendor pn extension 'name WLLnotes Globe valve to BS 1873 with ball-type disc Cl flanged R.F.to BS 1560 /ANSI face to face to BS 2080/ANSI B16.10. Body mat.in S.S.to BS 1503-845B/ASTM F316(forgings) nom trim 18-10-2 forged OS & Y with rising stem & bolted bonnet. Valve plug be locked with pin to avoid play & fallout(no tack welding of plug is allowed) insp & test to BS5146 or equal. Matl cert.to or equal. Nom. size 50mm Face to face 267mm Centre to top open (approx) 289mm. Can be made of cast material to BS 1504-845/ASTM A351 CF8M. | Jegan | Rafeek | QA Saved
1/24/2023 6:10:50 AM | QCM100003895 |  | disc1:GLOBE VALVE 2" 300# F316 RF,disc2:Vendor pn:'vendor pn extension:'name:PETRO GULF WLLnotes:Globe valve to BS 1873 with ball-type disc Cl 300 flanged R.F.to BS 1560 /ANSI B16.5, face to face to BS 2080/ANSI B16.10. Body mat.in S.S.to BS 1503-845B/ASTM A182 F316(forgings),nom trim 18-10-2,forged OS & Y with rising stem & bolted bonnet. Valve plug be locked with pin to avoid play & fallout(no tack welding of plug is allowed) insp & test to BS5146 or equal. Matl cert.to EN 10204 3.1B or equal. Nom. size: 50mm, Face to face: 267mm, Centre to top open (approx) 289mm. Can be made of cast material to BS 1504-845/ASTM A351 CF8M. |  | VALVE | GLOBE | MAT SPEC, PRESSURE SEAL |  |  | No | 22 | FACE TO FACE:267MM, CENTRE TO TOP OPEN (APPROX) 289MM, SUPPLIER: PETRO GULF WLL, DESIGN STANDARD:BS1873/BS1560/BS2080/BS5146 | 40141611 |  |  | 0 |  |  | 0 | [5 empty] | disc1 2" 300# disc2 Vendor pn 'vendor pn extension 'name WLLnotes Globe valve to BS 1873 with ball-type disc Cl flanged R.F.to BS 1560 /ANSI face to face to BS 2080/ANSI B16.10. Body mat.in S.S.to BS 1503-845B/ASTM F316(forgings) nom trim 18-10-2 forged OS & Y with rising stem & bolted bonnet. Valve plug be locked with pin to avoid play & fallout(no tack welding of plug is allowed) insp & test to BS5146 or equal. Matl cert.to or equal. Nom. size 50mm Face to face 267mm Centre to top open (approx) 289mm. Can be made of cast material to BS 1504-845/ASTM A351 CF8M. | Jegan | Rafeek | QA Saved
1/24/2023 6:10:50 AM | QCM100003895 |  | disc1:GLOBE VALVE 2" 300# F316 RF,disc2:Vendor pn:'vendor pn extension:'name:PETRO GULF WLLnotes:Globe valve to BS 1873 with ball-type disc Cl 300 flanged R.F.to BS 1560 /ANSI B16.5, face to face to BS 2080/ANSI B16.10. Body mat.in S.S.to BS 1503-845B/ASTM A182 F316(forgings),nom trim 18-10-2,forged OS & Y with rising stem & bolted bonnet. Valve plug be locked with pin to avoid play & fallout(no tack welding of plug is allowed) insp & test to BS5146 or equal. Matl cert.to EN 10204 3.1B or equal. Nom. size: 50mm, Face to face: 267mm, Centre to top open (approx) 289mm. Can be made of cast material to BS 1504-845/ASTM A351 CF8M. |  | VALVE | GLOBE | MAT SPEC, BOLT/STUD |  |  | No | 23 | FACE TO FACE:267MM, CENTRE TO TOP OPEN (APPROX) 289MM, SUPPLIER: PETRO GULF WLL, DESIGN STANDARD:BS1873/BS1560/BS2080/BS5146 | 40141611 |  |  | 0 |  |  | 0 | [5 empty] | disc1 2" 300# disc2 Vendor pn 'vendor pn extension 'name WLLnotes Globe valve to BS 1873 with ball-type disc Cl flanged R.F.to BS 1560 /ANSI face to face to BS 2080/ANSI B16.10. Body mat.in S.S.to BS 1503-845B/ASTM F316(forgings) nom trim 18-10-2 forged OS & Y with rising stem & bolted bonnet. Valve plug be locked with pin to avoid play & fallout(no tack welding of plug is allowed) insp & test to BS5146 or equal. Matl cert.to or equal. Nom. size 50mm Face to face 267mm Centre to top open (approx) 289mm. Can be made of cast material to BS 1504-845/ASTM A351 CF8M. | Jegan | Rafeek | QA Saved
1/24/2023 6:10:50 AM | QCM100003895 |  | disc1:GLOBE VALVE 2" 300# F316 RF,disc2:Vendor pn:'vendor pn extension:'name:PETRO GULF WLLnotes:Globe valve to BS 1873 with ball-type disc Cl 300 flanged R.F.to BS 1560 /ANSI B16.5, face to face to BS 2080/ANSI B16.10. Body mat.in S.S.to BS 1503-845B/ASTM A182 F316(forgings),nom trim 18-10-2,forged OS & Y with rising stem & bolted bonnet. Valve plug be locked with pin to avoid play & fallout(no tack welding of plug is allowed) insp & test to BS5146 or equal. Matl cert.to EN 10204 3.1B or equal. Nom. size: 50mm, Face to face: 267mm, Centre to top open (approx) 289mm. Can be made of cast material to BS 1504-845/ASTM A351 CF8M. |  | VALVE | GLOBE | MAT SPEC, NUT |  |  | No | 24 | FACE TO FACE:267MM, CENTRE TO TOP OPEN (APPROX) 289MM, SUPPLIER: PETRO GULF WLL, DESIGN STANDARD:BS1873/BS1560/BS2080/BS5146 | 40141611 |  |  | 0 |  |  | 0 | [5 empty] | disc1 2" 300# disc2 Vendor pn 'vendor pn extension 'name WLLnotes Globe valve to BS 1873 with ball-type disc Cl flanged R.F.to BS 1560 /ANSI face to face to BS 2080/ANSI B16.10. Body mat.in S.S.to BS 1503-845B/ASTM F316(forgings) nom trim 18-10-2 forged OS & Y with rising stem & bolted bonnet. Valve plug be locked with pin to avoid play & fallout(no tack welding of plug is allowed) insp & test to BS5146 or equal. Matl cert.to or equal. Nom. size 50mm Face to face 267mm Centre to top open (approx) 289mm. Can be made of cast material to BS 1504-845/ASTM A351 CF8M. | Jegan | Rafeek | QA Saved
1/24/2023 6:10:50 AM | QCM100003895 |  | disc1:GLOBE VALVE 2" 300# F316 RF,disc2:Vendor pn:'vendor pn extension:'name:PETRO GULF WLLnotes:Globe valve to BS 1873 with ball-type disc Cl 300 flanged R.F.to BS 1560 /ANSI B16.5, face to face to BS 2080/ANSI B16.10. Body mat.in S.S.to BS 1503-845B/ASTM A182 F316(forgings),nom trim 18-10-2,forged OS & Y with rising stem & bolted bonnet. Valve plug be locked with pin to avoid play & fallout(no tack welding of plug is allowed) insp & test to BS5146 or equal. Matl cert.to EN 10204 3.1B or equal. Nom. size: 50mm, Face to face: 267mm, Centre to top open (approx) 289mm. Can be made of cast material to BS 1504-845/ASTM A351 CF8M. |  | VALVE | GLOBE | API STANDARD |  |  | No | 25 | FACE TO FACE:267MM, CENTRE TO TOP OPEN (APPROX) 289MM, SUPPLIER: PETRO GULF WLL, DESIGN STANDARD:BS1873/BS1560/BS2080/BS5146 | 40141611 |  |  | 0 |  |  | 0 | [5 empty] | disc1 2" 300# disc2 Vendor pn 'vendor pn extension 'name WLLnotes Globe valve to BS 1873 with ball-type disc Cl flanged R.F.to BS 1560 /ANSI face to face to BS 2080/ANSI B16.10. Body mat.in S.S.to BS 1503-845B/ASTM F316(forgings) nom trim 18-10-2 forged OS & Y with rising stem & bolted bonnet. Valve plug be locked with pin to avoid play & fallout(no tack welding of plug is allowed) insp & test to BS5146 or equal. Matl cert.to or equal. Nom. size 50mm Face to face 267mm Centre to top open (approx) 289mm. Can be made of cast material to BS 1504-845/ASTM A351 CF8M. | Jegan | Rafeek | QA Saved
1/24/2023 6:10:50 AM | QCM100003895 |  | disc1:GLOBE VALVE 2" 300# F316 RF,disc2:Vendor pn:'vendor pn extension:'name:PETRO GULF WLLnotes:Globe valve to BS 1873 with ball-type disc Cl 300 flanged R.F.to BS 1560 /ANSI B16.5, face to face to BS 2080/ANSI B16.10. Body mat.in S.S.to BS 1503-845B/ASTM A182 F316(forgings),nom trim 18-10-2,forged OS & Y with rising stem & bolted bonnet. Valve plug be locked with pin to avoid play & fallout(no tack welding of plug is allowed) insp & test to BS5146 or equal. Matl cert.to EN 10204 3.1B or equal. Nom. size: 50mm, Face to face: 267mm, Centre to top open (approx) 289mm. Can be made of cast material to BS 1504-845/ASTM A351 CF8M. |  | VALVE | GLOBE | DESIGN SPEC, F TO F (E TO E) | ANSI B16.10 |  | No | 26 | FACE TO FACE:267MM, CENTRE TO TOP OPEN (APPROX) 289MM, SUPPLIER: PETRO GULF WLL, DESIGN STANDARD:BS1873/BS1560/BS2080/BS5146 | 40141611 |  |  | 0 |  |  | 0 | [5 empty] | disc1 2" 300# disc2 Vendor pn 'vendor pn extension 'name WLLnotes Globe valve to BS 1873 with ball-type disc Cl flanged R.F.to BS 1560 /ANSI face to face to BS 2080/ANSI B16.10. Body mat.in S.S.to BS 1503-845B/ASTM F316(forgings) nom trim 18-10-2 forged OS & Y with rising stem & bolted bonnet. Valve plug be locked with pin to avoid play & fallout(no tack welding of plug is allowed) insp & test to BS5146 or equal. Matl cert.to or equal. Nom. size 50mm Face to face 267mm Centre to top open (approx) 289mm. Can be made of cast material to BS 1504-845/ASTM A351 CF8M. | Jegan | Rafeek | QA Saved
1/24/2023 6:10:50 AM | QCM100003895 |  | disc1:GLOBE VALVE 2" 300# F316 RF,disc2:Vendor pn:'vendor pn extension:'name:PETRO GULF WLLnotes:Globe valve to BS 1873 with ball-type disc Cl 300 flanged R.F.to BS 1560 /ANSI B16.5, face to face to BS 2080/ANSI B16.10. Body mat.in S.S.to BS 1503-845B/ASTM A182 F316(forgings),nom trim 18-10-2,forged OS & Y with rising stem & bolted bonnet. Valve plug be locked with pin to avoid play & fallout(no tack welding of plug is allowed) insp & test to BS5146 or equal. Matl cert.to EN 10204 3.1B or equal. Nom. size: 50mm, Face to face: 267mm, Centre to top open (approx) 289mm. Can be made of cast material to BS 1504-845/ASTM A351 CF8M. |  | VALVE | GLOBE | DESIGN SPEC, END FLANGE | ANSI B16.5 |  | No | 27 | FACE TO FACE:267MM, CENTRE TO TOP OPEN (APPROX) 289MM, SUPPLIER: PETRO GULF WLL, DESIGN STANDARD:BS1873/BS1560/BS2080/BS5146 | 40141611 |  |  | 0 |  |  | 0 | [5 empty] | disc1 2" 300# disc2 Vendor pn 'vendor pn extension 'name WLLnotes Globe valve to BS 1873 with ball-type disc Cl flanged R.F.to BS 1560 /ANSI face to face to BS 2080/ANSI B16.10. Body mat.in S.S.to BS 1503-845B/ASTM F316(forgings) nom trim 18-10-2 forged OS & Y with rising stem & bolted bonnet. Valve plug be locked with pin to avoid play & fallout(no tack welding of plug is allowed) insp & test to BS5146 or equal. Matl cert.to or equal. Nom. size 50mm Face to face 267mm Centre to top open (approx) 289mm. Can be made of cast material to BS 1504-845/ASTM A351 CF8M. | Jegan | Rafeek | QA Saved
1/24/2023 6:10:50 AM | QCM100003895 |  | disc1:GLOBE VALVE 2" 300# F316 RF,disc2:Vendor pn:'vendor pn extension:'name:PETRO GULF WLLnotes:Globe valve to BS 1873 with ball-type disc Cl 300 flanged R.F.to BS 1560 /ANSI B16.5, face to face to BS 2080/ANSI B16.10. Body mat.in S.S.to BS 1503-845B/ASTM A182 F316(forgings),nom trim 18-10-2,forged OS & Y with rising stem & bolted bonnet. Valve plug be locked with pin to avoid play & fallout(no tack welding of plug is allowed) insp & test to BS5146 or equal. Matl cert.to EN 10204 3.1B or equal. Nom. size: 50mm, Face to face: 267mm, Centre to top open (approx) 289mm. Can be made of cast material to BS 1504-845/ASTM A351 CF8M. |  | VALVE | GLOBE | DESIGN SPEC, END CONNECTION |  |  | No | 28 | FACE TO FACE:267MM, CENTRE TO TOP OPEN (APPROX) 289MM, SUPPLIER: PETRO GULF WLL, DESIGN STANDARD:BS1873/BS1560/BS2080/BS5146 | 40141611 |  |  | 0 |  |  | 0 | [5 empty] | disc1 2" 300# disc2 Vendor pn 'vendor pn extension 'name WLLnotes Globe valve to BS 1873 with ball-type disc Cl flanged R.F.to BS 1560 /ANSI face to face to BS 2080/ANSI B16.10. Body mat.in S.S.to BS 1503-845B/ASTM F316(forgings) nom trim 18-10-2 forged OS & Y with rising stem & bolted bonnet. Valve plug be locked with pin to avoid play & fallout(no tack welding of plug is allowed) insp & test to BS5146 or equal. Matl cert.to or equal. Nom. size 50mm Face to face 267mm Centre to top open (approx) 289mm. Can be made of cast material to BS 1504-845/ASTM A351 CF8M. | Jegan | Rafeek | QA Saved
1/24/2023 6:10:50 AM | QCM100003895 |  | disc1:GLOBE VALVE 2" 300# F316 RF,disc2:Vendor pn:'vendor pn extension:'name:PETRO GULF WLLnotes:Globe valve to BS 1873 with ball-type disc Cl 300 flanged R.F.to BS 1560 /ANSI B16.5, face to face to BS 2080/ANSI B16.10. Body mat.in S.S.to BS 1503-845B/ASTM A182 F316(forgings),nom trim 18-10-2,forged OS & Y with rising stem & bolted bonnet. Valve plug be locked with pin to avoid play & fallout(no tack welding of plug is allowed) insp & test to BS5146 or equal. Matl cert.to EN 10204 3.1B or equal. Nom. size: 50mm, Face to face: 267mm, Centre to top open (approx) 289mm. Can be made of cast material to BS 1504-845/ASTM A351 CF8M. |  | VALVE | GLOBE | WALL THICKNESS |  |  | No | 29 | FACE TO FACE:267MM, CENTRE TO TOP OPEN (APPROX) 289MM, SUPPLIER: PETRO GULF WLL, DESIGN STANDARD:BS1873/BS1560/BS2080/BS5146 | 40141611 |  |  | 0 |  |  | 0 | [5 empty] | disc1 2" 300# disc2 Vendor pn 'vendor pn extension 'name WLLnotes Globe valve to BS 1873 with ball-type disc Cl flanged R.F.to BS 1560 /ANSI face to face to BS 2080/ANSI B16.10. Body mat.in S.S.to BS 1503-845B/ASTM F316(forgings) nom trim 18-10-2 forged OS & Y with rising stem & bolted bonnet. Valve plug be locked with pin to avoid play & fallout(no tack welding of plug is allowed) insp & test to BS5146 or equal. Matl cert.to or equal. Nom. size 50mm Face to face 267mm Centre to top open (approx) 289mm. Can be made of cast material to BS 1504-845/ASTM A351 CF8M. | Jegan | Rafeek | QA Saved
1/24/2023 6:10:50 AM | QCM100003895 |  | disc1:GLOBE VALVE 2" 300# F316 RF,disc2:Vendor pn:'vendor pn extension:'name:PETRO GULF WLLnotes:Globe valve to BS 1873 with ball-type disc Cl 300 flanged R.F.to BS 1560 /ANSI B16.5, face to face to BS 2080/ANSI B16.10. Body mat.in S.S.to BS 1503-845B/ASTM A182 F316(forgings),nom trim 18-10-2,forged OS & Y with rising stem & bolted bonnet. Valve plug be locked with pin to avoid play & fallout(no tack welding of plug is allowed) insp & test to BS5146 or equal. Matl cert.to EN 10204 3.1B or equal. Nom. size: 50mm, Face to face: 267mm, Centre to top open (approx) 289mm. Can be made of cast material to BS 1504-845/ASTM A351 CF8M. |  | VALVE | GLOBE | MAT, GLAND PACKING-STEM |  |  | No | 30 | FACE TO FACE:267MM, CENTRE TO TOP OPEN (APPROX) 289MM, SUPPLIER: PETRO GULF WLL, DESIGN STANDARD:BS1873/BS1560/BS2080/BS5146 | 40141611 |  |  | 0 |  |  | 0 | [5 empty] | disc1 2" 300# disc2 Vendor pn 'vendor pn extension 'name WLLnotes Globe valve to BS 1873 with ball-type disc Cl flanged R.F.to BS 1560 /ANSI face to face to BS 2080/ANSI B16.10. Body mat.in S.S.to BS 1503-845B/ASTM F316(forgings) nom trim 18-10-2 forged OS & Y with rising stem & bolted bonnet. Valve plug be locked with pin to avoid play & fallout(no tack welding of plug is allowed) insp & test to BS5146 or equal. Matl cert.to or equal. Nom. size 50mm Face to face 267mm Centre to top open (approx) 289mm. Can be made of cast material to BS 1504-845/ASTM A351 CF8M. | Jegan | Rafeek | QA Saved
1/24/2023 6:10:50 AM | QCM100003895 |  | disc1:GLOBE VALVE 2" 300# F316 RF,disc2:Vendor pn:'vendor pn extension:'name:PETRO GULF WLLnotes:Globe valve to BS 1873 with ball-type disc Cl 300 flanged R.F.to BS 1560 /ANSI B16.5, face to face to BS 2080/ANSI B16.10. Body mat.in S.S.to BS 1503-845B/ASTM A182 F316(forgings),nom trim 18-10-2,forged OS & Y with rising stem & bolted bonnet. Valve plug be locked with pin to avoid play & fallout(no tack welding of plug is allowed) insp & test to BS5146 or equal. Matl cert.to EN 10204 3.1B or equal. Nom. size: 50mm, Face to face: 267mm, Centre to top open (approx) 289mm. Can be made of cast material to BS 1504-845/ASTM A351 CF8M. |  | VALVE | GLOBE | SERVICE |  |  | No | 31 | FACE TO FACE:267MM, CENTRE TO TOP OPEN (APPROX) 289MM, SUPPLIER: PETRO GULF WLL, DESIGN STANDARD:BS1873/BS1560/BS2080/BS5146 | 40141611 |  |  | 0 |  |  | 0 | [5 empty] | disc1 2" 300# disc2 Vendor pn 'vendor pn extension 'name WLLnotes Globe valve to BS 1873 with ball-type disc Cl flanged R.F.to BS 1560 /ANSI face to face to BS 2080/ANSI B16.10. Body mat.in S.S.to BS 1503-845B/ASTM F316(forgings) nom trim 18-10-2 forged OS & Y with rising stem & bolted bonnet. Valve plug be locked with pin to avoid play & fallout(no tack welding of plug is allowed) insp & test to BS5146 or equal. Matl cert.to or equal. Nom. size 50mm Face to face 267mm Centre to top open (approx) 289mm. Can be made of cast material to BS 1504-845/ASTM A351 CF8M. | Jegan | Rafeek | QA Saved
1/24/2023 6:10:50 AM | QCM100003895 |  | disc1:GLOBE VALVE 2" 300# F316 RF,disc2:Vendor pn:'vendor pn extension:'name:PETRO GULF WLLnotes:Globe valve to BS 1873 with ball-type disc Cl 300 flanged R.F.to BS 1560 /ANSI B16.5, face to face to BS 2080/ANSI B16.10. Body mat.in S.S.to BS 1503-845B/ASTM A182 F316(forgings),nom trim 18-10-2,forged OS & Y with rising stem & bolted bonnet. Valve plug be locked with pin to avoid play & fallout(no tack welding of plug is allowed) insp & test to BS5146 or equal. Matl cert.to EN 10204 3.1B or equal. Nom. size: 50mm, Face to face: 267mm, Centre to top open (approx) 289mm. Can be made of cast material to BS 1504-845/ASTM A351 CF8M. |  | VALVE | GLOBE | INSPECTION CERTIFICATE | EN 10204 3.1B |  | No | 32 | FACE TO FACE:267MM, CENTRE TO TOP OPEN (APPROX) 289MM, SUPPLIER: PETRO GULF WLL, DESIGN STANDARD:BS1873/BS1560/BS2080/BS5146 | 40141611 |  |  | 0 |  |  | 0 | [5 empty] | disc1 2" 300# disc2 Vendor pn 'vendor pn extension 'name WLLnotes Globe valve to BS 1873 with ball-type disc Cl flanged R.F.to BS 1560 /ANSI face to face to BS 2080/ANSI B16.10. Body mat.in S.S.to BS 1503-845B/ASTM F316(forgings) nom trim 18-10-2 forged OS & Y with rising stem & bolted bonnet. Valve plug be locked with pin to avoid play & fallout(no tack welding of plug is allowed) insp & test to BS5146 or equal. Matl cert.to or equal. Nom. size 50mm Face to face 267mm Centre to top open (approx) 289mm. Can be made of cast material to BS 1504-845/ASTM A351 CF8M. | Jegan | Rafeek | QA Saved
1/24/2023 6:10:50 AM | QCM100003896 |  | disc1:GLOBE VALVE 3" 300# F316 RF,disc2:TP frm: 906.368.11Vendor pn:'vendor pn extension:'name:VELAN VALVES LTD.notes:Globe valve to BS 1873 with ball-type disc Cl 300 flanged R.F.to BS 1560 /ANSI B16.5, face to face to BS 2080/ANSI B16.10. Body mat.in S.S.to BS 1503-845B/ASTM A182 F316(forgings),nom trim 18-10-2,forged OS & Y with rising stem & bolted bonnet. Valve plug be locked with pin to avoid play & fallout(no tack welding of plug is allowed) insp & test to BS5146 or equal. Matl cert.to EN 10204 3.1B or equal. Nom. size: 80mm, Face to face: 318mm, Centre to top open (approx) 343mm. Can be made of cast material to BS 1504-845/ASTM A351 CF8M. |  | VALVE | GLOBE | TYPE OF END CONNECTION | FLANGED |  | Yes | 1 | FACE TO FACE:318MM, CENTRE TO TOP OPEN (APPROX) 343MM, DESIGN STANDARD:BS1873/BS1560/BS2080/BS5146 | 40141611 |  |  | 0 |  |  | 0 | [5 empty] | disc1 3" 300# RF disc2 TP frm 906.368.11Vendor pn 'vendor pn extension 'name LTD.notes Globe valve to BS 1873 with ball-type disc Cl flanged R.F.to BS 1560 /ANSI face to face to BS 2080/ANSI B16.10. Body mat.in S.S.to BS 1503-845B/ASTM F316(forgings) nom trim 18-10-2 forged OS & Y with rising stem & bolted bonnet. Valve plug be locked with pin to avoid play & fallout(no tack welding of plug is allowed) insp & test to BS5146 or equal. Matl cert.to or equal. Nom. size 80mm Face to face 318mm Centre to top open (approx) 343mm. Can be made of cast material to BS 1504-845/ASTM A351 CF8M. | Jegan | Rafeek | QA Saved
1/24/2023 6:10:50 AM | QCM100003896 |  | disc1:GLOBE VALVE 3" 300# F316 RF,disc2:TP frm: 906.368.11Vendor pn:'vendor pn extension:'name:VELAN VALVES LTD.notes:Globe valve to BS 1873 with ball-type disc Cl 300 flanged R.F.to BS 1560 /ANSI B16.5, face to face to BS 2080/ANSI B16.10. Body mat.in S.S.to BS 1503-845B/ASTM A182 F316(forgings),nom trim 18-10-2,forged OS & Y with rising stem & bolted bonnet. Valve plug be locked with pin to avoid play & fallout(no tack welding of plug is allowed) insp & test to BS5146 or equal. Matl cert.to EN 10204 3.1B or equal. Nom. size: 80mm, Face to face: 318mm, Centre to top open (approx) 343mm. Can be made of cast material to BS 1504-845/ASTM A351 CF8M. |  | VALVE | GLOBE | MAT SPEC, BODY | ASTM A182 GRADE F316 |  | Yes | 2 | FACE TO FACE:318MM, CENTRE TO TOP OPEN (APPROX) 343MM, DESIGN STANDARD:BS1873/BS1560/BS2080/BS5146 | 40141611 |  |  | 0 |  |  | 0 | [5 empty] | disc1 3" 300# RF disc2 TP frm 906.368.11Vendor pn 'vendor pn extension 'name LTD.notes Globe valve to BS 1873 with ball-type disc Cl flanged R.F.to BS 1560 /ANSI face to face to BS 2080/ANSI B16.10. Body mat.in S.S.to BS 1503-845B/ASTM F316(forgings) nom trim 18-10-2 forged OS & Y with rising stem & bolted bonnet. Valve plug be locked with pin to avoid play & fallout(no tack welding of plug is allowed) insp & test to BS5146 or equal. Matl cert.to or equal. Nom. size 80mm Face to face 318mm Centre to top open (approx) 343mm. Can be made of cast material to BS 1504-845/ASTM A351 CF8M. | Jegan | Rafeek | QA Saved
1/24/2023 6:10:50 AM | QCM100003896 |  | disc1:GLOBE VALVE 3" 300# F316 RF,disc2:TP frm: 906.368.11Vendor pn:'vendor pn extension:'name:VELAN VALVES LTD.notes:Globe valve to BS 1873 with ball-type disc Cl 300 flanged R.F.to BS 1560 /ANSI B16.5, face to face to BS 2080/ANSI B16.10. Body mat.in S.S.to BS 1503-845B/ASTM A182 F316(forgings),nom trim 18-10-2,forged OS & Y with rising stem & bolted bonnet. Valve plug be locked with pin to avoid play & fallout(no tack welding of plug is allowed) insp & test to BS5146 or equal. Matl cert.to EN 10204 3.1B or equal. Nom. size: 80mm, Face to face: 318mm, Centre to top open (approx) 343mm. Can be made of cast material to BS 1504-845/ASTM A351 CF8M. |  | VALVE | GLOBE | PRESSURE RATING | CLASS 300 |  | Yes | 3 | FACE TO FACE:318MM, CENTRE TO TOP OPEN (APPROX) 343MM, DESIGN STANDARD:BS1873/BS1560/BS2080/BS5146 | 40141611 |  |  | 0 |  |  | 0 | [5 empty] | disc1 3" 300# RF disc2 TP frm 906.368.11Vendor pn 'vendor pn extension 'name LTD.notes Globe valve to BS 1873 with ball-type disc Cl flanged R.F.to BS 1560 /ANSI face to face to BS 2080/ANSI B16.10. Body mat.in S.S.to BS 1503-845B/ASTM F316(forgings) nom trim 18-10-2 forged OS & Y with rising stem & bolted bonnet. Valve plug be locked with pin to avoid play & fallout(no tack welding of plug is allowed) insp & test to BS5146 or equal. Matl cert.to or equal. Nom. size 80mm Face to face 318mm Centre to top open (approx) 343mm. Can be made of cast material to BS 1504-845/ASTM A351 CF8M. | Jegan | Rafeek | QA Saved
1/24/2023 6:10:50 AM | QCM100003896 |  | disc1:GLOBE VALVE 3" 300# F316 RF,disc2:TP frm: 906.368.11Vendor pn:'vendor pn extension:'name:VELAN VALVES LTD.notes:Globe valve to BS 1873 with ball-type disc Cl 300 flanged R.F.to BS 1560 /ANSI B16.5, face to face to BS 2080/ANSI B16.10. Body mat.in S.S.to BS 1503-845B/ASTM A182 F316(forgings),nom trim 18-10-2,forged OS & Y with rising stem & bolted bonnet. Valve plug be locked with pin to avoid play & fallout(no tack welding of plug is allowed) insp & test to BS5146 or equal. Matl cert.to EN 10204 3.1B or equal. Nom. size: 80mm, Face to face: 318mm, Centre to top open (approx) 343mm. Can be made of cast material to BS 1504-845/ASTM A351 CF8M. |  | VALVE | GLOBE | NOMINAL SIZE | 3 | IN | Yes | 4 | FACE TO FACE:318MM, CENTRE TO TOP OPEN (APPROX) 343MM, DESIGN STANDARD:BS1873/BS1560/BS2080/BS5146 | 40141611 |  |  | 0 |  |  | 0 | [5 empty] | disc1 3" 300# RF disc2 TP frm 906.368.11Vendor pn 'vendor pn extension 'name LTD.notes Globe valve to BS 1873 with ball-type disc Cl flanged R.F.to BS 1560 /ANSI face to face to BS 2080/ANSI B16.10. Body mat.in S.S.to BS 1503-845B/ASTM F316(forgings) nom trim 18-10-2 forged OS & Y with rising stem & bolted bonnet. Valve plug be locked with pin to avoid play & fallout(no tack welding of plug is allowed) insp & test to BS5146 or equal. Matl cert.to or equal. Nom. size 80mm Face to face 318mm Centre to top open (approx) 343mm. Can be made of cast material to BS 1504-845/ASTM A351 CF8M. | Jegan | Rafeek | QA Saved
1/24/2023 6:10:50 AM | QCM100003896 |  | disc1:GLOBE VALVE 3" 300# F316 RF,disc2:TP frm: 906.368.11Vendor pn:'vendor pn extension:'name:VELAN VALVES LTD.notes:Globe valve to BS 1873 with ball-type disc Cl 300 flanged R.F.to BS 1560 /ANSI B16.5, face to face to BS 2080/ANSI B16.10. Body mat.in S.S.to BS 1503-845B/ASTM A182 F316(forgings),nom trim 18-10-2,forged OS & Y with rising stem & bolted bonnet. Valve plug be locked with pin to avoid play & fallout(no tack welding of plug is allowed) insp & test to BS5146 or equal. Matl cert.to EN 10204 3.1B or equal. Nom. size: 80mm, Face to face: 318mm, Centre to top open (approx) 343mm. Can be made of cast material to BS 1504-845/ASTM A351 CF8M. |  | VALVE | GLOBE | SCHEDULE NUMBER |  |  | No | 5 | FACE TO FACE:318MM, CENTRE TO TOP OPEN (APPROX) 343MM, DESIGN STANDARD:BS1873/BS1560/BS2080/BS5146 | 40141611 |  |  | 0 |  |  | 0 | [5 empty] | disc1 3" 300# RF disc2 TP frm 906.368.11Vendor pn 'vendor pn extension 'name LTD.notes Globe valve to BS 1873 with ball-type disc Cl flanged R.F.to BS 1560 /ANSI face to face to BS 2080/ANSI B16.10. Body mat.in S.S.to BS 1503-845B/ASTM F316(forgings) nom trim 18-10-2 forged OS & Y with rising stem & bolted bonnet. Valve plug be locked with pin to avoid play & fallout(no tack welding of plug is allowed) insp & test to BS5146 or equal. Matl cert.to or equal. Nom. size 80mm Face to face 318mm Centre to top open (approx) 343mm. Can be made of cast material to BS 1504-845/ASTM A351 CF8M. | Jegan | Rafeek | QA Saved
1/24/2023 6:10:50 AM | QCM100003896 |  | disc1:GLOBE VALVE 3" 300# F316 RF,disc2:TP frm: 906.368.11Vendor pn:'vendor pn extension:'name:VELAN VALVES LTD.notes:Globe valve to BS 1873 with ball-type disc Cl 300 flanged R.F.to BS 1560 /ANSI B16.5, face to face to BS 2080/ANSI B16.10. Body mat.in S.S.to BS 1503-845B/ASTM A182 F316(forgings),nom trim 18-10-2,forged OS & Y with rising stem & bolted bonnet. Valve plug be locked with pin to avoid play & fallout(no tack welding of plug is allowed) insp & test to BS5146 or equal. Matl cert.to EN 10204 3.1B or equal. Nom. size: 80mm, Face to face: 318mm, Centre to top open (approx) 343mm. Can be made of cast material to BS 1504-845/ASTM A351 CF8M. |  | VALVE | GLOBE | MAT, TRIM | ASTM A182 GRADE F316 |  | No | 6 | FACE TO FACE:318MM, CENTRE TO TOP OPEN (APPROX) 343MM, DESIGN STANDARD:BS1873/BS1560/BS2080/BS5146 | 40141611 |  |  | 0 |  |  | 0 | [5 empty] | disc1 3" 300# RF disc2 TP frm 906.368.11Vendor pn 'vendor pn extension 'name LTD.notes Globe valve to BS 1873 with ball-type disc Cl flanged R.F.to BS 1560 /ANSI face to face to BS 2080/ANSI B16.10. Body mat.in S.S.to BS 1503-845B/ASTM F316(forgings) nom trim 18-10-2 forged OS & Y with rising stem & bolted bonnet. Valve plug be locked with pin to avoid play & fallout(no tack welding of plug is allowed) insp & test to BS5146 or equal. Matl cert.to or equal. Nom. size 80mm Face to face 318mm Centre to top open (approx) 343mm. Can be made of cast material to BS 1504-845/ASTM A351 CF8M. | Jegan | Rafeek | QA Saved
1/24/2023 6:10:50 AM | QCM100003896 |  | disc1:GLOBE VALVE 3" 300# F316 RF,disc2:TP frm: 906.368.11Vendor pn:'vendor pn extension:'name:VELAN VALVES LTD.notes:Globe valve to BS 1873 with ball-type disc Cl 300 flanged R.F.to BS 1560 /ANSI B16.5, face to face to BS 2080/ANSI B16.10. Body mat.in S.S.to BS 1503-845B/ASTM A182 F316(forgings),nom trim 18-10-2,forged OS & Y with rising stem & bolted bonnet. Valve plug be locked with pin to avoid play & fallout(no tack welding of plug is allowed) insp & test to BS5146 or equal. Matl cert.to EN 10204 3.1B or equal. Nom. size: 80mm, Face to face: 318mm, Centre to top open (approx) 343mm. Can be made of cast material to BS 1504-845/ASTM A351 CF8M. |  | VALVE | GLOBE | TRIM NUMBER |  |  | No | 7 | FACE TO FACE:318MM, CENTRE TO TOP OPEN (APPROX) 343MM, DESIGN STANDARD:BS1873/BS1560/BS2080/BS5146 | 40141611 |  |  | 0 |  |  | 0 | [5 empty] | disc1 3" 300# RF disc2 TP frm 906.368.11Vendor pn 'vendor pn extension 'name LTD.notes Globe valve to BS 1873 with ball-type disc Cl flanged R.F.to BS 1560 /ANSI face to face to BS 2080/ANSI B16.10. Body mat.in S.S.to BS 1503-845B/ASTM F316(forgings) nom trim 18-10-2 forged OS & Y with rising stem & bolted bonnet. Valve plug be locked with pin to avoid play & fallout(no tack welding of plug is allowed) insp & test to BS5146 or equal. Matl cert.to or equal. Nom. size 80mm Face to face 318mm Centre to top open (approx) 343mm. Can be made of cast material to BS 1504-845/ASTM A351 CF8M. | Jegan | Rafeek | QA Saved
1/24/2023 6:10:50 AM | QCM100003896 |  | disc1:GLOBE VALVE 3" 300# F316 RF,disc2:TP frm: 906.368.11Vendor pn:'vendor pn extension:'name:VELAN VALVES LTD.notes:Globe valve to BS 1873 with ball-type disc Cl 300 flanged R.F.to BS 1560 /ANSI B16.5, face to face to BS 2080/ANSI B16.10. Body mat.in S.S.to BS 1503-845B/ASTM A182 F316(forgings),nom trim 18-10-2,forged OS & Y with rising stem & bolted bonnet. Valve plug be locked with pin to avoid play & fallout(no tack welding of plug is allowed) insp & test to BS5146 or equal. Matl cert.to EN 10204 3.1B or equal. Nom. size: 80mm, Face to face: 318mm, Centre to top open (approx) 343mm. Can be made of cast material to BS 1504-845/ASTM A351 CF8M. |  | VALVE | GLOBE | MATERIAL TEST CERTIFICATE |  |  | No | 8 | FACE TO FACE:318MM, CENTRE TO TOP OPEN (APPROX) 343MM, DESIGN STANDARD:BS1873/BS1560/BS2080/BS5146 | 40141611 |  |  | 0 |  |  | 0 | [5 empty] | disc1 3" 300# RF disc2 TP frm 906.368.11Vendor pn 'vendor pn extension 'name LTD.notes Globe valve to BS 1873 with ball-type disc Cl flanged R.F.to BS 1560 /ANSI face to face to BS 2080/ANSI B16.10. Body mat.in S.S.to BS 1503-845B/ASTM F316(forgings) nom trim 18-10-2 forged OS & Y with rising stem & bolted bonnet. Valve plug be locked with pin to avoid play & fallout(no tack welding of plug is allowed) insp & test to BS5146 or equal. Matl cert.to or equal. Nom. size 80mm Face to face 318mm Centre to top open (approx) 343mm. Can be made of cast material to BS 1504-845/ASTM A351 CF8M. | Jegan | Rafeek | QA Saved
1/24/2023 6:10:50 AM | QCM100003896 |  | disc1:GLOBE VALVE 3" 300# F316 RF,disc2:TP frm: 906.368.11Vendor pn:'vendor pn extension:'name:VELAN VALVES LTD.notes:Globe valve to BS 1873 with ball-type disc Cl 300 flanged R.F.to BS 1560 /ANSI B16.5, face to face to BS 2080/ANSI B16.10. Body mat.in S.S.to BS 1503-845B/ASTM A182 F316(forgings),nom trim 18-10-2,forged OS & Y with rising stem & bolted bonnet. Valve plug be locked with pin to avoid play & fallout(no tack welding of plug is allowed) insp & test to BS5146 or equal. Matl cert.to EN 10204 3.1B or equal. Nom. size: 80mm, Face to face: 318mm, Centre to top open (approx) 343mm. Can be made of cast material to BS 1504-845/ASTM A351 CF8M. |  | VALVE | GLOBE | TYPE OF FACE | RAISED |  | No | 9 | FACE TO FACE:318MM, CENTRE TO TOP OPEN (APPROX) 343MM, DESIGN STANDARD:BS1873/BS1560/BS2080/BS5146 | 40141611 |  |  | 0 |  |  | 0 | [5 empty] | disc1 3" 300# RF disc2 TP frm 906.368.11Vendor pn 'vendor pn extension 'name LTD.notes Globe valve to BS 1873 with ball-type disc Cl flanged R.F.to BS 1560 /ANSI face to face to BS 2080/ANSI B16.10. Body mat.in S.S.to BS 1503-845B/ASTM F316(forgings) nom trim 18-10-2 forged OS & Y with rising stem & bolted bonnet. Valve plug be locked with pin to avoid play & fallout(no tack welding of plug is allowed) insp & test to BS5146 or equal. Matl cert.to or equal. Nom. size 80mm Face to face 318mm Centre to top open (approx) 343mm. Can be made of cast material to BS 1504-845/ASTM A351 CF8M. | Jegan | Rafeek | QA Saved
1/24/2023 6:10:50 AM | QCM100003896 |  | disc1:GLOBE VALVE 3" 300# F316 RF,disc2:TP frm: 906.368.11Vendor pn:'vendor pn extension:'name:VELAN VALVES LTD.notes:Globe valve to BS 1873 with ball-type disc Cl 300 flanged R.F.to BS 1560 /ANSI B16.5, face to face to BS 2080/ANSI B16.10. Body mat.in S.S.to BS 1503-845B/ASTM A182 F316(forgings),nom trim 18-10-2,forged OS & Y with rising stem & bolted bonnet. Valve plug be locked with pin to avoid play & fallout(no tack welding of plug is allowed) insp & test to BS5146 or equal. Matl cert.to EN 10204 3.1B or equal. Nom. size: 80mm, Face to face: 318mm, Centre to top open (approx) 343mm. Can be made of cast material to BS 1504-845/ASTM A351 CF8M. |  | VALVE | GLOBE | TYPE OF CLOSURE MEMBER | BALL-TYPE DISC |  | No | 10 | FACE TO FACE:318MM, CENTRE TO TOP OPEN (APPROX) 343MM, DESIGN STANDARD:BS1873/BS1560/BS2080/BS5146 | 40141611 |  |  | 0 |  |  | 0 | [5 empty] | disc1 3" 300# RF disc2 TP frm 906.368.11Vendor pn 'vendor pn extension 'name LTD.notes Globe valve to BS 1873 with ball-type disc Cl flanged R.F.to BS 1560 /ANSI face to face to BS 2080/ANSI B16.10. Body mat.in S.S.to BS 1503-845B/ASTM F316(forgings) nom trim 18-10-2 forged OS & Y with rising stem & bolted bonnet. Valve plug be locked with pin to avoid play & fallout(no tack welding of plug is allowed) insp & test to BS5146 or equal. Matl cert.to or equal. Nom. size 80mm Face to face 318mm Centre to top open (approx) 343mm. Can be made of cast material to BS 1504-845/ASTM A351 CF8M. | Jegan | Rafeek | QA Saved
1/24/2023 6:10:50 AM | QCM100003896 |  | disc1:GLOBE VALVE 3" 300# F316 RF,disc2:TP frm: 906.368.11Vendor pn:'vendor pn extension:'name:VELAN VALVES LTD.notes:Globe valve to BS 1873 with ball-type disc Cl 300 flanged R.F.to BS 1560 /ANSI B16.5, face to face to BS 2080/ANSI B16.10. Body mat.in S.S.to BS 1503-845B/ASTM A182 F316(forgings),nom trim 18-10-2,forged OS & Y with rising stem & bolted bonnet. Valve plug be locked with pin to avoid play & fallout(no tack welding of plug is allowed) insp & test to BS5146 or equal. Matl cert.to EN 10204 3.1B or equal. Nom. size: 80mm, Face to face: 318mm, Centre to top open (approx) 343mm. Can be made of cast material to BS 1504-845/ASTM A351 CF8M. |  | VALVE | GLOBE | TYPE OF BORE |  |  | No | 11 | FACE TO FACE:318MM, CENTRE TO TOP OPEN (APPROX) 343MM, DESIGN STANDARD:BS1873/BS1560/BS2080/BS5146 | 40141611 |  |  | 0 |  |  | 0 | [5 empty] | disc1 3" 300# RF disc2 TP frm 906.368.11Vendor pn 'vendor pn extension 'name LTD.notes Globe valve to BS 1873 with ball-type disc Cl flanged R.F.to BS 1560 /ANSI face to face to BS 2080/ANSI B16.10. Body mat.in S.S.to BS 1503-845B/ASTM F316(forgings) nom trim 18-10-2 forged OS & Y with rising stem & bolted bonnet. Valve plug be locked with pin to avoid play & fallout(no tack welding of plug is allowed) insp & test to BS5146 or equal. Matl cert.to or equal. Nom. size 80mm Face to face 318mm Centre to top open (approx) 343mm. Can be made of cast material to BS 1504-845/ASTM A351 CF8M. | Jegan | Rafeek | QA Saved
1/24/2023 6:10:50 AM | QCM100003896 |  | disc1:GLOBE VALVE 3" 300# F316 RF,disc2:TP frm: 906.368.11Vendor pn:'vendor pn extension:'name:VELAN VALVES LTD.notes:Globe valve to BS 1873 with ball-type disc Cl 300 flanged R.F.to BS 1560 /ANSI B16.5, face to face to BS 2080/ANSI B16.10. Body mat.in S.S.to BS 1503-845B/ASTM A182 F316(forgings),nom trim 18-10-2,forged OS & Y with rising stem & bolted bonnet. Valve plug be locked with pin to avoid play & fallout(no tack welding of plug is allowed) insp & test to BS5146 or equal. Matl cert.to EN 10204 3.1B or equal. Nom. size: 80mm, Face to face: 318mm, Centre to top open (approx) 343mm. Can be made of cast material to BS 1504-845/ASTM A351 CF8M. |  | VALVE | GLOBE | TYPE OF BONNET/COVER | BOLTED |  | No | 12 | FACE TO FACE:318MM, CENTRE TO TOP OPEN (APPROX) 343MM, DESIGN STANDARD:BS1873/BS1560/BS2080/BS5146 | 40141611 |  |  | 0 |  |  | 0 | [5 empty] | disc1 3" 300# RF disc2 TP frm 906.368.11Vendor pn 'vendor pn extension 'name LTD.notes Globe valve to BS 1873 with ball-type disc Cl flanged R.F.to BS 1560 /ANSI face to face to BS 2080/ANSI B16.10. Body mat.in S.S.to BS 1503-845B/ASTM F316(forgings) nom trim 18-10-2 forged OS & Y with rising stem & bolted bonnet. Valve plug be locked with pin to avoid play & fallout(no tack welding of plug is allowed) insp & test to BS5146 or equal. Matl cert.to or equal. Nom. size 80mm Face to face 318mm Centre to top open (approx) 343mm. Can be made of cast material to BS 1504-845/ASTM A351 CF8M. | Jegan | Rafeek | QA Saved
1/24/2023 6:10:50 AM | QCM100003896 |  | disc1:GLOBE VALVE 3" 300# F316 RF,disc2:TP frm: 906.368.11Vendor pn:'vendor pn extension:'name:VELAN VALVES LTD.notes:Globe valve to BS 1873 with ball-type disc Cl 300 flanged R.F.to BS 1560 /ANSI B16.5, face to face to BS 2080/ANSI B16.10. Body mat.in S.S.to BS 1503-845B/ASTM A182 F316(forgings),nom trim 18-10-2,forged OS & Y with rising stem & bolted bonnet. Valve plug be locked with pin to avoid play & fallout(no tack welding of plug is allowed) insp & test to BS5146 or equal. Matl cert.to EN 10204 3.1B or equal. Nom. size: 80mm, Face to face: 318mm, Centre to top open (approx) 343mm. Can be made of cast material to BS 1504-845/ASTM A351 CF8M. |  | VALVE | GLOBE | TYPE OF STEM | RISING |  | No | 13 | FACE TO FACE:318MM, CENTRE TO TOP OPEN (APPROX) 343MM, DESIGN STANDARD:BS1873/BS1560/BS2080/BS5146 | 40141611 |  |  | 0 |  |  | 0 | [5 empty] | disc1 3" 300# RF disc2 TP frm 906.368.11Vendor pn 'vendor pn extension 'name LTD.notes Globe valve to BS 1873 with ball-type disc Cl flanged R.F.to BS 1560 /ANSI face to face to BS 2080/ANSI B16.10. Body mat.in S.S.to BS 1503-845B/ASTM F316(forgings) nom trim 18-10-2 forged OS & Y with rising stem & bolted bonnet. Valve plug be locked with pin to avoid play & fallout(no tack welding of plug is allowed) insp & test to BS5146 or equal. Matl cert.to or equal. Nom. size 80mm Face to face 318mm Centre to top open (approx) 343mm. Can be made of cast material to BS 1504-845/ASTM A351 CF8M. | Jegan | Rafeek | QA Saved
1/24/2023 6:10:50 AM | QCM100003896 |  | disc1:GLOBE VALVE 3" 300# F316 RF,disc2:TP frm: 906.368.11Vendor pn:'vendor pn extension:'name:VELAN VALVES LTD.notes:Globe valve to BS 1873 with ball-type disc Cl 300 flanged R.F.to BS 1560 /ANSI B16.5, face to face to BS 2080/ANSI B16.10. Body mat.in S.S.to BS 1503-845B/ASTM A182 F316(forgings),nom trim 18-10-2,forged OS & Y with rising stem & bolted bonnet. Valve plug be locked with pin to avoid play & fallout(no tack welding of plug is allowed) insp & test to BS5146 or equal. Matl cert.to EN 10204 3.1B or equal. Nom. size: 80mm, Face to face: 318mm, Centre to top open (approx) 343mm. Can be made of cast material to BS 1504-845/ASTM A351 CF8M. |  | VALVE | GLOBE | TYPE OF SEAT |  |  | No | 14 | FACE TO FACE:318MM, CENTRE TO TOP OPEN (APPROX) 343MM, DESIGN STANDARD:BS1873/BS1560/BS2080/BS5146 | 40141611 |  |  | 0 |  |  | 0 | [5 empty] | disc1 3" 300# RF disc2 TP frm 906.368.11Vendor pn 'vendor pn extension 'name LTD.notes Globe valve to BS 1873 with ball-type disc Cl flanged R.F.to BS 1560 /ANSI face to face to BS 2080/ANSI B16.10. Body mat.in S.S.to BS 1503-845B/ASTM F316(forgings) nom trim 18-10-2 forged OS & Y with rising stem & bolted bonnet. Valve plug be locked with pin to avoid play & fallout(no tack welding of plug is allowed) insp & test to BS5146 or equal. Matl cert.to or equal. Nom. size 80mm Face to face 318mm Centre to top open (approx) 343mm. Can be made of cast material to BS 1504-845/ASTM A351 CF8M. | Jegan | Rafeek | QA Saved
1/24/2023 6:10:50 AM | QCM100003896 |  | disc1:GLOBE VALVE 3" 300# F316 RF,disc2:TP frm: 906.368.11Vendor pn:'vendor pn extension:'name:VELAN VALVES LTD.notes:Globe valve to BS 1873 with ball-type disc Cl 300 flanged R.F.to BS 1560 /ANSI B16.5, face to face to BS 2080/ANSI B16.10. Body mat.in S.S.to BS 1503-845B/ASTM A182 F316(forgings),nom trim 18-10-2,forged OS & Y with rising stem & bolted bonnet. Valve plug be locked with pin to avoid play & fallout(no tack welding of plug is allowed) insp & test to BS5146 or equal. Matl cert.to EN 10204 3.1B or equal. Nom. size: 80mm, Face to face: 318mm, Centre to top open (approx) 343mm. Can be made of cast material to BS 1504-845/ASTM A351 CF8M. |  | VALVE | GLOBE | MAT, BODY | STAINLESS STEEL |  | No | 15 | FACE TO FACE:318MM, CENTRE TO TOP OPEN (APPROX) 343MM, DESIGN STANDARD:BS1873/BS1560/BS2080/BS5146 | 40141611 |  |  | 0 |  |  | 0 | [5 empty] | disc1 3" 300# RF disc2 TP frm 906.368.11Vendor pn 'vendor pn extension 'name LTD.notes Globe valve to BS 1873 with ball-type disc Cl flanged R.F.to BS 1560 /ANSI face to face to BS 2080/ANSI B16.10. Body mat.in S.S.to BS 1503-845B/ASTM F316(forgings) nom trim 18-10-2 forged OS & Y with rising stem & bolted bonnet. Valve plug be locked with pin to avoid play & fallout(no tack welding of plug is allowed) insp & test to BS5146 or equal. Matl cert.to or equal. Nom. size 80mm Face to face 318mm Centre to top open (approx) 343mm. Can be made of cast material to BS 1504-845/ASTM A351 CF8M. | Jegan | Rafeek | QA Saved
1/24/2023 6:10:50 AM | QCM100003896 |  | disc1:GLOBE VALVE 3" 300# F316 RF,disc2:TP frm: 906.368.11Vendor pn:'vendor pn extension:'name:VELAN VALVES LTD.notes:Globe valve to BS 1873 with ball-type disc Cl 300 flanged R.F.to BS 1560 /ANSI B16.5, face to face to BS 2080/ANSI B16.10. Body mat.in S.S.to BS 1503-845B/ASTM A182 F316(forgings),nom trim 18-10-2,forged OS & Y with rising stem & bolted bonnet. Valve plug be locked with pin to avoid play & fallout(no tack welding of plug is allowed) insp & test to BS5146 or equal. Matl cert.to EN 10204 3.1B or equal. Nom. size: 80mm, Face to face: 318mm, Centre to top open (approx) 343mm. Can be made of cast material to BS 1504-845/ASTM A351 CF8M. |  | VALVE | GLOBE | MAT SPEC, BONNET | ASTM A182 GRADE F316 |  | No | 16 | FACE TO FACE:318MM, CENTRE TO TOP OPEN (APPROX) 343MM, DESIGN STANDARD:BS1873/BS1560/BS2080/BS5146 | 40141611 |  |  | 0 |  |  | 0 | [5 empty] | disc1 3" 300# RF disc2 TP frm 906.368.11Vendor pn 'vendor pn extension 'name LTD.notes Globe valve to BS 1873 with ball-type disc Cl flanged R.F.to BS 1560 /ANSI face to face to BS 2080/ANSI B16.10. Body mat.in S.S.to BS 1503-845B/ASTM F316(forgings) nom trim 18-10-2 forged OS & Y with rising stem & bolted bonnet. Valve plug be locked with pin to avoid play & fallout(no tack welding of plug is allowed) insp & test to BS5146 or equal. Matl cert.to or equal. Nom. size 80mm Face to face 318mm Centre to top open (approx) 343mm. Can be made of cast material to BS 1504-845/ASTM A351 CF8M. | Jegan | Rafeek | QA Saved
1/24/2023 6:10:50 AM | QCM100003896 |  | disc1:GLOBE VALVE 3" 300# F316 RF,disc2:TP frm: 906.368.11Vendor pn:'vendor pn extension:'name:VELAN VALVES LTD.notes:Globe valve to BS 1873 with ball-type disc Cl 300 flanged R.F.to BS 1560 /ANSI B16.5, face to face to BS 2080/ANSI B16.10. Body mat.in S.S.to BS 1503-845B/ASTM A182 F316(forgings),nom trim 18-10-2,forged OS & Y with rising stem & bolted bonnet. Valve plug be locked with pin to avoid play & fallout(no tack welding of plug is allowed) insp & test to BS5146 or equal. Matl cert.to EN 10204 3.1B or equal. Nom. size: 80mm, Face to face: 318mm, Centre to top open (approx) 343mm. Can be made of cast material to BS 1504-845/ASTM A351 CF8M. |  | VALVE | GLOBE | MAT, BONNET | STAINLESS STEEL |  | No | 17 | FACE TO FACE:318MM, CENTRE TO TOP OPEN (APPROX) 343MM, DESIGN STANDARD:BS1873/BS1560/BS2080/BS5146 | 40141611 |  |  | 0 |  |  | 0 | [5 empty] | disc1 3" 300# RF disc2 TP frm 906.368.11Vendor pn 'vendor pn extension 'name LTD.notes Globe valve to BS 1873 with ball-type disc Cl flanged R.F.to BS 1560 /ANSI face to face to BS 2080/ANSI B16.10. Body mat.in S.S.to BS 1503-845B/ASTM F316(forgings) nom trim 18-10-2 forged OS & Y with rising stem & bolted bonnet. Valve plug be locked with pin to avoid play & fallout(no tack welding of plug is allowed) insp & test to BS5146 or equal. Matl cert.to or equal. Nom. size 80mm Face to face 318mm Centre to top open (approx) 343mm. Can be made of cast material to BS 1504-845/ASTM A351 CF8M. | Jegan | Rafeek | QA Saved
1/24/2023 6:10:50 AM | QCM100003896 |  | disc1:GLOBE VALVE 3" 300# F316 RF,disc2:TP frm: 906.368.11Vendor pn:'vendor pn extension:'name:VELAN VALVES LTD.notes:Globe valve to BS 1873 with ball-type disc Cl 300 flanged R.F.to BS 1560 /ANSI B16.5, face to face to BS 2080/ANSI B16.10. Body mat.in S.S.to BS 1503-845B/ASTM A182 F316(forgings),nom trim 18-10-2,forged OS & Y with rising stem & bolted bonnet. Valve plug be locked with pin to avoid play & fallout(no tack welding of plug is allowed) insp & test to BS5146 or equal. Matl cert.to EN 10204 3.1B or equal. Nom. size: 80mm, Face to face: 318mm, Centre to top open (approx) 343mm. Can be made of cast material to BS 1504-845/ASTM A351 CF8M. |  | VALVE | GLOBE | MAT, STEM |  |  | No | 18 | FACE TO FACE:318MM, CENTRE TO TOP OPEN (APPROX) 343MM, DESIGN STANDARD:BS1873/BS1560/BS2080/BS5146 | 40141611 |  |  | 0 |  |  | 0 | [5 empty] | disc1 3" 300# RF disc2 TP frm 906.368.11Vendor pn 'vendor pn extension 'name LTD.notes Globe valve to BS 1873 with ball-type disc Cl flanged R.F.to BS 1560 /ANSI face to face to BS 2080/ANSI B16.10. Body mat.in S.S.to BS 1503-845B/ASTM F316(forgings) nom trim 18-10-2 forged OS & Y with rising stem & bolted bonnet. Valve plug be locked with pin to avoid play & fallout(no tack welding of plug is allowed) insp & test to BS5146 or equal. Matl cert.to or equal. Nom. size 80mm Face to face 318mm Centre to top open (approx) 343mm. Can be made of cast material to BS 1504-845/ASTM A351 CF8M. | Jegan | Rafeek | QA Saved
1/24/2023 6:10:50 AM | QCM100003896 |  | disc1:GLOBE VALVE 3" 300# F316 RF,disc2:TP frm: 906.368.11Vendor pn:'vendor pn extension:'name:VELAN VALVES LTD.notes:Globe valve to BS 1873 with ball-type disc Cl 300 flanged R.F.to BS 1560 /ANSI B16.5, face to face to BS 2080/ANSI B16.10. Body mat.in S.S.to BS 1503-845B/ASTM A182 F316(forgings),nom trim 18-10-2,forged OS & Y with rising stem & bolted bonnet. Valve plug be locked with pin to avoid play & fallout(no tack welding of plug is allowed) insp & test to BS5146 or equal. Matl cert.to EN 10204 3.1B or equal. Nom. size: 80mm, Face to face: 318mm, Centre to top open (approx) 343mm. Can be made of cast material to BS 1504-845/ASTM A351 CF8M. |  | VALVE | GLOBE | STEM DESIGN | OUTSIDE SCREW AND YOKE |  | No | 19 | FACE TO FACE:318MM, CENTRE TO TOP OPEN (APPROX) 343MM, DESIGN STANDARD:BS1873/BS1560/BS2080/BS5146 | 40141611 |  |  | 0 |  |  | 0 | [5 empty] | disc1 3" 300# RF disc2 TP frm 906.368.11Vendor pn 'vendor pn extension 'name LTD.notes Globe valve to BS 1873 with ball-type disc Cl flanged R.F.to BS 1560 /ANSI face to face to BS 2080/ANSI B16.10. Body mat.in S.S.to BS 1503-845B/ASTM F316(forgings) nom trim 18-10-2 forged OS & Y with rising stem & bolted bonnet. Valve plug be locked with pin to avoid play & fallout(no tack welding of plug is allowed) insp & test to BS5146 or equal. Matl cert.to or equal. Nom. size 80mm Face to face 318mm Centre to top open (approx) 343mm. Can be made of cast material to BS 1504-845/ASTM A351 CF8M. | Jegan | Rafeek | QA Saved
1/24/2023 6:10:50 AM | QCM100003896 |  | disc1:GLOBE VALVE 3" 300# F316 RF,disc2:TP frm: 906.368.11Vendor pn:'vendor pn extension:'name:VELAN VALVES LTD.notes:Globe valve to BS 1873 with ball-type disc Cl 300 flanged R.F.to BS 1560 /ANSI B16.5, face to face to BS 2080/ANSI B16.10. Body mat.in S.S.to BS 1503-845B/ASTM A182 F316(forgings),nom trim 18-10-2,forged OS & Y with rising stem & bolted bonnet. Valve plug be locked with pin to avoid play & fallout(no tack welding of plug is allowed) insp & test to BS5146 or equal. Matl cert.to EN 10204 3.1B or equal. Nom. size: 80mm, Face to face: 318mm, Centre to top open (approx) 343mm. Can be made of cast material to BS 1504-845/ASTM A351 CF8M. |  | VALVE | GLOBE | MAT SPEC, SEAT FACING |  |  | No | 20 | FACE TO FACE:318MM, CENTRE TO TOP OPEN (APPROX) 343MM, DESIGN STANDARD:BS1873/BS1560/BS2080/BS5146 | 40141611 |  |  | 0 |  |  | 0 | [5 empty] | disc1 3" 300# RF disc2 TP frm 906.368.11Vendor pn 'vendor pn extension 'name LTD.notes Globe valve to BS 1873 with ball-type disc Cl flanged R.F.to BS 1560 /ANSI face to face to BS 2080/ANSI B16.10. Body mat.in S.S.to BS 1503-845B/ASTM F316(forgings) nom trim 18-10-2 forged OS & Y with rising stem & bolted bonnet. Valve plug be locked with pin to avoid play & fallout(no tack welding of plug is allowed) insp & test to BS5146 or equal. Matl cert.to or equal. Nom. size 80mm Face to face 318mm Centre to top open (approx) 343mm. Can be made of cast material to BS 1504-845/ASTM A351 CF8M. | Jegan | Rafeek | QA Saved
1/24/2023 6:10:50 AM | QCM100003896 |  | disc1:GLOBE VALVE 3" 300# F316 RF,disc2:TP frm: 906.368.11Vendor pn:'vendor pn extension:'name:VELAN VALVES LTD.notes:Globe valve to BS 1873 with ball-type disc Cl 300 flanged R.F.to BS 1560 /ANSI B16.5, face to face to BS 2080/ANSI B16.10. Body mat.in S.S.to BS 1503-845B/ASTM A182 F316(forgings),nom trim 18-10-2,forged OS & Y with rising stem & bolted bonnet. Valve plug be locked with pin to avoid play & fallout(no tack welding of plug is allowed) insp & test to BS5146 or equal. Matl cert.to EN 10204 3.1B or equal. Nom. size: 80mm, Face to face: 318mm, Centre to top open (approx) 343mm. Can be made of cast material to BS 1504-845/ASTM A351 CF8M. |  | VALVE | GLOBE | MAT SPEC, BACK SEAT FACING |  |  | No | 21 | FACE TO FACE:318MM, CENTRE TO TOP OPEN (APPROX) 343MM, DESIGN STANDARD:BS1873/BS1560/BS2080/BS5146 | 40141611 |  |  | 0 |  |  | 0 | [5 empty] | disc1 3" 300# RF disc2 TP frm 906.368.11Vendor pn 'vendor pn extension 'name LTD.notes Globe valve to BS 1873 with ball-type disc Cl flanged R.F.to BS 1560 /ANSI face to face to BS 2080/ANSI B16.10. Body mat.in S.S.to BS 1503-845B/ASTM F316(forgings) nom trim 18-10-2 forged OS & Y with rising stem & bolted bonnet. Valve plug be locked with pin to avoid play & fallout(no tack welding of plug is allowed) insp & test to BS5146 or equal. Matl cert.to or equal. Nom. size 80mm Face to face 318mm Centre to top open (approx) 343mm. Can be made of cast material to BS 1504-845/ASTM A351 CF8M. | Jegan | Rafeek | QA Saved
1/24/2023 6:10:50 AM | QCM100003896 |  | disc1:GLOBE VALVE 3" 300# F316 RF,disc2:TP frm: 906.368.11Vendor pn:'vendor pn extension:'name:VELAN VALVES LTD.notes:Globe valve to BS 1873 with ball-type disc Cl 300 flanged R.F.to BS 1560 /ANSI B16.5, face to face to BS 2080/ANSI B16.10. Body mat.in S.S.to BS 1503-845B/ASTM A182 F316(forgings),nom trim 18-10-2,forged OS & Y with rising stem & bolted bonnet. Valve plug be locked with pin to avoid play & fallout(no tack welding of plug is allowed) insp & test to BS5146 or equal. Matl cert.to EN 10204 3.1B or equal. Nom. size: 80mm, Face to face: 318mm, Centre to top open (approx) 343mm. Can be made of cast material to BS 1504-845/ASTM A351 CF8M. |  | VALVE | GLOBE | MAT SPEC, PRESSURE SEAL |  |  | No | 22 | FACE TO FACE:318MM, CENTRE TO TOP OPEN (APPROX) 343MM, DESIGN STANDARD:BS1873/BS1560/BS2080/BS5146 | 40141611 |  |  | 0 |  |  | 0 | [5 empty] | disc1 3" 300# RF disc2 TP frm 906.368.11Vendor pn 'vendor pn extension 'name LTD.notes Globe valve to BS 1873 with ball-type disc Cl flanged R.F.to BS 1560 /ANSI face to face to BS 2080/ANSI B16.10. Body mat.in S.S.to BS 1503-845B/ASTM F316(forgings) nom trim 18-10-2 forged OS & Y with rising stem & bolted bonnet. Valve plug be locked with pin to avoid play & fallout(no tack welding of plug is allowed) insp & test to BS5146 or equal. Matl cert.to or equal. Nom. size 80mm Face to face 318mm Centre to top open (approx) 343mm. Can be made of cast material to BS 1504-845/ASTM A351 CF8M. | Jegan | Rafeek | QA Saved
1/24/2023 6:10:50 AM | QCM100003896 |  | disc1:GLOBE VALVE 3" 300# F316 RF,disc2:TP frm: 906.368.11Vendor pn:'vendor pn extension:'name:VELAN VALVES LTD.notes:Globe valve to BS 1873 with ball-type disc Cl 300 flanged R.F.to BS 1560 /ANSI B16.5, face to face to BS 2080/ANSI B16.10. Body mat.in S.S.to BS 1503-845B/ASTM A182 F316(forgings),nom trim 18-10-2,forged OS & Y with rising stem & bolted bonnet. Valve plug be locked with pin to avoid play & fallout(no tack welding of plug is allowed) insp & test to BS5146 or equal. Matl cert.to EN 10204 3.1B or equal. Nom. size: 80mm, Face to face: 318mm, Centre to top open (approx) 343mm. Can be made of cast material to BS 1504-845/ASTM A351 CF8M. |  | VALVE | GLOBE | MAT SPEC, BOLT/STUD |  |  | No | 23 | FACE TO FACE:318MM, CENTRE TO TOP OPEN (APPROX) 343MM, DESIGN STANDARD:BS1873/BS1560/BS2080/BS5146 | 40141611 |  |  | 0 |  |  | 0 | [5 empty] | disc1 3" 300# RF disc2 TP frm 906.368.11Vendor pn 'vendor pn extension 'name LTD.notes Globe valve to BS 1873 with ball-type disc Cl flanged R.F.to BS 1560 /ANSI face to face to BS 2080/ANSI B16.10. Body mat.in S.S.to BS 1503-845B/ASTM F316(forgings) nom trim 18-10-2 forged OS & Y with rising stem & bolted bonnet. Valve plug be locked with pin to avoid play & fallout(no tack welding of plug is allowed) insp & test to BS5146 or equal. Matl cert.to or equal. Nom. size 80mm Face to face 318mm Centre to top open (approx) 343mm. Can be made of cast material to BS 1504-845/ASTM A351 CF8M. | Jegan | Rafeek | QA Saved
1/24/2023 6:10:50 AM | QCM100003896 |  | disc1:GLOBE VALVE 3" 300# F316 RF,disc2:TP frm: 906.368.11Vendor pn:'vendor pn extension:'name:VELAN VALVES LTD.notes:Globe valve to BS 1873 with ball-type disc Cl 300 flanged R.F.to BS 1560 /ANSI B16.5, face to face to BS 2080/ANSI B16.10. Body mat.in S.S.to BS 1503-845B/ASTM A182 F316(forgings),nom trim 18-10-2,forged OS & Y with rising stem & bolted bonnet. Valve plug be locked with pin to avoid play & fallout(no tack welding of plug is allowed) insp & test to BS5146 or equal. Matl cert.to EN 10204 3.1B or equal. Nom. size: 80mm, Face to face: 318mm, Centre to top open (approx) 343mm. Can be made of cast material to BS 1504-845/ASTM A351 CF8M. |  | VALVE | GLOBE | MAT SPEC, NUT |  |  | No | 24 | FACE TO FACE:318MM, CENTRE TO TOP OPEN (APPROX) 343MM, DESIGN STANDARD:BS1873/BS1560/BS2080/BS5146 | 40141611 |  |  | 0 |  |  | 0 | [5 empty] | disc1 3" 300# RF disc2 TP frm 906.368.11Vendor pn 'vendor pn extension 'name LTD.notes Globe valve to BS 1873 with ball-type disc Cl flanged R.F.to BS 1560 /ANSI face to face to BS 2080/ANSI B16.10. Body mat.in S.S.to BS 1503-845B/ASTM F316(forgings) nom trim 18-10-2 forged OS & Y with rising stem & bolted bonnet. Valve plug be locked with pin to avoid play & fallout(no tack welding of plug is allowed) insp & test to BS5146 or equal. Matl cert.to or equal. Nom. size 80mm Face to face 318mm Centre to top open (approx) 343mm. Can be made of cast material to BS 1504-845/ASTM A351 CF8M. | Jegan | Rafeek | QA Saved
1/24/2023 6:10:50 AM | QCM100003896 |  | disc1:GLOBE VALVE 3" 300# F316 RF,disc2:TP frm: 906.368.11Vendor pn:'vendor pn extension:'name:VELAN VALVES LTD.notes:Globe valve to BS 1873 with ball-type disc Cl 300 flanged R.F.to BS 1560 /ANSI B16.5, face to face to BS 2080/ANSI B16.10. Body mat.in S.S.to BS 1503-845B/ASTM A182 F316(forgings),nom trim 18-10-2,forged OS & Y with rising stem & bolted bonnet. Valve plug be locked with pin to avoid play & fallout(no tack welding of plug is allowed) insp & test to BS5146 or equal. Matl cert.to EN 10204 3.1B or equal. Nom. size: 80mm, Face to face: 318mm, Centre to top open (approx) 343mm. Can be made of cast material to BS 1504-845/ASTM A351 CF8M. |  | VALVE | GLOBE | API STANDARD |  |  | No | 25 | FACE TO FACE:318MM, CENTRE TO TOP OPEN (APPROX) 343MM, DESIGN STANDARD:BS1873/BS1560/BS2080/BS5146 | 40141611 |  |  | 0 |  |  | 0 | [5 empty] | disc1 3" 300# RF disc2 TP frm 906.368.11Vendor pn 'vendor pn extension 'name LTD.notes Globe valve to BS 1873 with ball-type disc Cl flanged R.F.to BS 1560 /ANSI face to face to BS 2080/ANSI B16.10. Body mat.in S.S.to BS 1503-845B/ASTM F316(forgings) nom trim 18-10-2 forged OS & Y with rising stem & bolted bonnet. Valve plug be locked with pin to avoid play & fallout(no tack welding of plug is allowed) insp & test to BS5146 or equal. Matl cert.to or equal. Nom. size 80mm Face to face 318mm Centre to top open (approx) 343mm. Can be made of cast material to BS 1504-845/ASTM A351 CF8M. | Jegan | Rafeek | QA Saved
1/24/2023 6:10:50 AM | QCM100003896 |  | disc1:GLOBE VALVE 3" 300# F316 RF,disc2:TP frm: 906.368.11Vendor pn:'vendor pn extension:'name:VELAN VALVES LTD.notes:Globe valve to BS 1873 with ball-type disc Cl 300 flanged R.F.to BS 1560 /ANSI B16.5, face to face to BS 2080/ANSI B16.10. Body mat.in S.S.to BS 1503-845B/ASTM A182 F316(forgings),nom trim 18-10-2,forged OS & Y with rising stem & bolted bonnet. Valve plug be locked with pin to avoid play & fallout(no tack welding of plug is allowed) insp & test to BS5146 or equal. Matl cert.to EN 10204 3.1B or equal. Nom. size: 80mm, Face to face: 318mm, Centre to top open (approx) 343mm. Can be made of cast material to BS 1504-845/ASTM A351 CF8M. |  | VALVE | GLOBE | DESIGN SPEC, F TO F (E TO E) | ANSI B16.10 |  | No | 26 | FACE TO FACE:318MM, CENTRE TO TOP OPEN (APPROX) 343MM, DESIGN STANDARD:BS1873/BS1560/BS2080/BS5146 | 40141611 |  |  | 0 |  |  | 0 | [5 empty] | disc1 3" 300# RF disc2 TP frm 906.368.11Vendor pn 'vendor pn extension 'name LTD.notes Globe valve to BS 1873 with ball-type disc Cl flanged R.F.to BS 1560 /ANSI face to face to BS 2080/ANSI B16.10. Body mat.in S.S.to BS 1503-845B/ASTM F316(forgings) nom trim 18-10-2 forged OS & Y with rising stem & bolted bonnet. Valve plug be locked with pin to avoid play & fallout(no tack welding of plug is allowed) insp & test to BS5146 or equal. Matl cert.to or equal. Nom. size 80mm Face to face 318mm Centre to top open (approx) 343mm. Can be made of cast material to BS 1504-845/ASTM A351 CF8M. | Jegan | Rafeek | QA Saved
1/24/2023 6:10:50 AM | QCM100003896 |  | disc1:GLOBE VALVE 3" 300# F316 RF,disc2:TP frm: 906.368.11Vendor pn:'vendor pn extension:'name:VELAN VALVES LTD.notes:Globe valve to BS 1873 with ball-type disc Cl 300 flanged R.F.to BS 1560 /ANSI B16.5, face to face to BS 2080/ANSI B16.10. Body mat.in S.S.to BS 1503-845B/ASTM A182 F316(forgings),nom trim 18-10-2,forged OS & Y with rising stem & bolted bonnet. Valve plug be locked with pin to avoid play & fallout(no tack welding of plug is allowed) insp & test to BS5146 or equal. Matl cert.to EN 10204 3.1B or equal. Nom. size: 80mm, Face to face: 318mm, Centre to top open (approx) 343mm. Can be made of cast material to BS 1504-845/ASTM A351 CF8M. |  | VALVE | GLOBE | DESIGN SPEC, END FLANGE | ANSI B16.5 |  | No | 27 | FACE TO FACE:318MM, CENTRE TO TOP OPEN (APPROX) 343MM, DESIGN STANDARD:BS1873/BS1560/BS2080/BS5146 | 40141611 |  |  | 0 |  |  | 0 | [5 empty] | disc1 3" 300# RF disc2 TP frm 906.368.11Vendor pn 'vendor pn extension 'name LTD.notes Globe valve to BS 1873 with ball-type disc Cl flanged R.F.to BS 1560 /ANSI face to face to BS 2080/ANSI B16.10. Body mat.in S.S.to BS 1503-845B/ASTM F316(forgings) nom trim 18-10-2 forged OS & Y with rising stem & bolted bonnet. Valve plug be locked with pin to avoid play & fallout(no tack welding of plug is allowed) insp & test to BS5146 or equal. Matl cert.to or equal. Nom. size 80mm Face to face 318mm Centre to top open (approx) 343mm. Can be made of cast material to BS 1504-845/ASTM A351 CF8M. | Jegan | Rafeek | QA Saved
1/24/2023 6:10:50 AM | QCM100003896 |  | disc1:GLOBE VALVE 3" 300# F316 RF,disc2:TP frm: 906.368.11Vendor pn:'vendor pn extension:'name:VELAN VALVES LTD.notes:Globe valve to BS 1873 with ball-type disc Cl 300 flanged R.F.to BS 1560 /ANSI B16.5, face to face to BS 2080/ANSI B16.10. Body mat.in S.S.to BS 1503-845B/ASTM A182 F316(forgings),nom trim 18-10-2,forged OS & Y with rising stem & bolted bonnet. Valve plug be locked with pin to avoid play & fallout(no tack welding of plug is allowed) insp & test to BS5146 or equal. Matl cert.to EN 10204 3.1B or equal. Nom. size: 80mm, Face to face: 318mm, Centre to top open (approx) 343mm. Can be made of cast material to BS 1504-845/ASTM A351 CF8M. |  | VALVE | GLOBE | DESIGN SPEC, END CONNECTION |  |  | No | 28 | FACE TO FACE:318MM, CENTRE TO TOP OPEN (APPROX) 343MM, DESIGN STANDARD:BS1873/BS1560/BS2080/BS5146 | 40141611 |  |  | 0 |  |  | 0 | [5 empty] | disc1 3" 300# RF disc2 TP frm 906.368.11Vendor pn 'vendor pn extension 'name LTD.notes Globe valve to BS 1873 with ball-type disc Cl flanged R.F.to BS 1560 /ANSI face to face to BS 2080/ANSI B16.10. Body mat.in S.S.to BS 1503-845B/ASTM F316(forgings) nom trim 18-10-2 forged OS & Y with rising stem & bolted bonnet. Valve plug be locked with pin to avoid play & fallout(no tack welding of plug is allowed) insp & test to BS5146 or equal. Matl cert.to or equal. Nom. size 80mm Face to face 318mm Centre to top open (approx) 343mm. Can be made of cast material to BS 1504-845/ASTM A351 CF8M. | Jegan | Rafeek | QA Saved
1/24/2023 6:10:50 AM | QCM100003896 |  | disc1:GLOBE VALVE 3" 300# F316 RF,disc2:TP frm: 906.368.11Vendor pn:'vendor pn extension:'name:VELAN VALVES LTD.notes:Globe valve to BS 1873 with ball-type disc Cl 300 flanged R.F.to BS 1560 /ANSI B16.5, face to face to BS 2080/ANSI B16.10. Body mat.in S.S.to BS 1503-845B/ASTM A182 F316(forgings),nom trim 18-10-2,forged OS & Y with rising stem & bolted bonnet. Valve plug be locked with pin to avoid play & fallout(no tack welding of plug is allowed) insp & test to BS5146 or equal. Matl cert.to EN 10204 3.1B or equal. Nom. size: 80mm, Face to face: 318mm, Centre to top open (approx) 343mm. Can be made of cast material to BS 1504-845/ASTM A351 CF8M. |  | VALVE | GLOBE | WALL THICKNESS |  |  | No | 29 | FACE TO FACE:318MM, CENTRE TO TOP OPEN (APPROX) 343MM, DESIGN STANDARD:BS1873/BS1560/BS2080/BS5146 | 40141611 |  |  | 0 |  |  | 0 | [5 empty] | disc1 3" 300# RF disc2 TP frm 906.368.11Vendor pn 'vendor pn extension 'name LTD.notes Globe valve to BS 1873 with ball-type disc Cl flanged R.F.to BS 1560 /ANSI face to face to BS 2080/ANSI B16.10. Body mat.in S.S.to BS 1503-845B/ASTM F316(forgings) nom trim 18-10-2 forged OS & Y with rising stem & bolted bonnet. Valve plug be locked with pin to avoid play & fallout(no tack welding of plug is allowed) insp & test to BS5146 or equal. Matl cert.to or equal. Nom. size 80mm Face to face 318mm Centre to top open (approx) 343mm. Can be made of cast material to BS 1504-845/ASTM A351 CF8M. | Jegan | Rafeek | QA Saved
1/24/2023 6:10:50 AM | QCM100003896 |  | disc1:GLOBE VALVE 3" 300# F316 RF,disc2:TP frm: 906.368.11Vendor pn:'vendor pn extension:'name:VELAN VALVES LTD.notes:Globe valve to BS 1873 with ball-type disc Cl 300 flanged R.F.to BS 1560 /ANSI B16.5, face to face to BS 2080/ANSI B16.10. Body mat.in S.S.to BS 1503-845B/ASTM A182 F316(forgings),nom trim 18-10-2,forged OS & Y with rising stem & bolted bonnet. Valve plug be locked with pin to avoid play & fallout(no tack welding of plug is allowed) insp & test to BS5146 or equal. Matl cert.to EN 10204 3.1B or equal. Nom. size: 80mm, Face to face: 318mm, Centre to top open (approx) 343mm. Can be made of cast material to BS 1504-845/ASTM A351 CF8M. |  | VALVE | GLOBE | MAT, GLAND PACKING-STEM |  |  | No | 30 | FACE TO FACE:318MM, CENTRE TO TOP OPEN (APPROX) 343MM, DESIGN STANDARD:BS1873/BS1560/BS2080/BS5146 | 40141611 |  |  | 0 |  |  | 0 | [5 empty] | disc1 3" 300# RF disc2 TP frm 906.368.11Vendor pn 'vendor pn extension 'name LTD.notes Globe valve to BS 1873 with ball-type disc Cl flanged R.F.to BS 1560 /ANSI face to face to BS 2080/ANSI B16.10. Body mat.in S.S.to BS 1503-845B/ASTM F316(forgings) nom trim 18-10-2 forged OS & Y with rising stem & bolted bonnet. Valve plug be locked with pin to avoid play & fallout(no tack welding of plug is allowed) insp & test to BS5146 or equal. Matl cert.to or equal. Nom. size 80mm Face to face 318mm Centre to top open (approx) 343mm. Can be made of cast material to BS 1504-845/ASTM A351 CF8M. | Jegan | Rafeek | QA Saved
1/24/2023 6:10:50 AM | QCM100003896 |  | disc1:GLOBE VALVE 3" 300# F316 RF,disc2:TP frm: 906.368.11Vendor pn:'vendor pn extension:'name:VELAN VALVES LTD.notes:Globe valve to BS 1873 with ball-type disc Cl 300 flanged R.F.to BS 1560 /ANSI B16.5, face to face to BS 2080/ANSI B16.10. Body mat.in S.S.to BS 1503-845B/ASTM A182 F316(forgings),nom trim 18-10-2,forged OS & Y with rising stem & bolted bonnet. Valve plug be locked with pin to avoid play & fallout(no tack welding of plug is allowed) insp & test to BS5146 or equal. Matl cert.to EN 10204 3.1B or equal. Nom. size: 80mm, Face to face: 318mm, Centre to top open (approx) 343mm. Can be made of cast material to BS 1504-845/ASTM A351 CF8M. |  | VALVE | GLOBE | SERVICE |  |  | No | 31 | FACE TO FACE:318MM, CENTRE TO TOP OPEN (APPROX) 343MM, DESIGN STANDARD:BS1873/BS1560/BS2080/BS5146 | 40141611 |  |  | 0 |  |  | 0 | [5 empty] | disc1 3" 300# RF disc2 TP frm 906.368.11Vendor pn 'vendor pn extension 'name LTD.notes Globe valve to BS 1873 with ball-type disc Cl flanged R.F.to BS 1560 /ANSI face to face to BS 2080/ANSI B16.10. Body mat.in S.S.to BS 1503-845B/ASTM F316(forgings) nom trim 18-10-2 forged OS & Y with rising stem & bolted bonnet. Valve plug be locked with pin to avoid play & fallout(no tack welding of plug is allowed) insp & test to BS5146 or equal. Matl cert.to or equal. Nom. size 80mm Face to face 318mm Centre to top open (approx) 343mm. Can be made of cast material to BS 1504-845/ASTM A351 CF8M. | Jegan | Rafeek | QA Saved
1/24/2023 6:10:50 AM | QCM100003896 |  | disc1:GLOBE VALVE 3" 300# F316 RF,disc2:TP frm: 906.368.11Vendor pn:'vendor pn extension:'name:VELAN VALVES LTD.notes:Globe valve to BS 1873 with ball-type disc Cl 300 flanged R.F.to BS 1560 /ANSI B16.5, face to face to BS 2080/ANSI B16.10. Body mat.in S.S.to BS 1503-845B/ASTM A182 F316(forgings),nom trim 18-10-2,forged OS & Y with rising stem & bolted bonnet. Valve plug be locked with pin to avoid play & fallout(no tack welding of plug is allowed) insp & test to BS5146 or equal. Matl cert.to EN 10204 3.1B or equal. Nom. size: 80mm, Face to face: 318mm, Centre to top open (approx) 343mm. Can be made of cast material to BS 1504-845/ASTM A351 CF8M. |  | VALVE | GLOBE | INSPECTION CERTIFICATE | EN 10204 3.1B |  | No | 32 | FACE TO FACE:318MM, CENTRE TO TOP OPEN (APPROX) 343MM, DESIGN STANDARD:BS1873/BS1560/BS2080/BS5146 | 40141611 |  |  | 0 |  |  | 0 | [5 empty] | disc1 3" 300# RF disc2 TP frm 906.368.11Vendor pn 'vendor pn extension 'name LTD.notes Globe valve to BS 1873 with ball-type disc Cl flanged R.F.to BS 1560 /ANSI face to face to BS 2080/ANSI B16.10. Body mat.in S.S.to BS 1503-845B/ASTM F316(forgings) nom trim 18-10-2 forged OS & Y with rising stem & bolted bonnet. Valve plug be locked with pin to avoid play & fallout(no tack welding of plug is allowed) insp & test to BS5146 or equal. Matl cert.to or equal. Nom. size 80mm Face to face 318mm Centre to top open (approx) 343mm. Can be made of cast material to BS 1504-845/ASTM A351 CF8M. | Jegan | Rafeek | QA Saved
1/24/2023 6:10:50 AM | QCM100003897 |  | disc1:GLOBE VALVE 4" 300# F316 RF,disc2:Vendor pn:'vendor pn extension:'name:VELAN VALVES LTD.notes:Globe valve to BS 1873 with ball-type disc Cl 300 flanged R.F.to BS 1560 /ANSI B16.5, face to face to BS 2080/ANSI B16.10. Body mat.in S.S.to BS 1503-845B/ASTM A182 F316(forgings),nom trim 18-10-2,forged OS & Y with rising stem & bolted bonnet. Valve plug be locked with pin to avoid play & fallout(no tack welding of plug is allowed) insp & test to BS5146 or equal. Matl cert.to EN 10204 3.1B or equal. Nom. size: 100mm, Face to face: 356mm, Centre to top open (approx) 398mm Can be made of cast material to BS 1504-845/ASTM A351 CF8M. |  | VALVE | GLOBE | TYPE OF END CONNECTION | FLANGED |  | Yes | 1 | FACE TO FACE:356MM,CENTRE TO TOP OPEN (APPROX) 398MM, DESIGN STANDARD:BS1873/BS1560/BS2080/BS5146 | 40141611 |  |  | 0 |  |  | 0 | [5 empty] | disc1 4" 300# RF disc2 Vendor pn 'vendor pn extension 'name LTD.notes Globe valve to BS 1873 with ball-type disc Cl flanged R.F.to BS 1560 /ANSI face to face to BS 2080/ANSI B16.10. Body mat.in S.S.to BS 1503-845B/ASTM F316(forgings) nom trim 18-10-2 forged OS & Y with rising stem & bolted bonnet. Valve plug be locked with pin to avoid play & fallout(no tack welding of plug is allowed) insp & test to BS5146 or equal. Matl cert.to EN 10204 3.1B or equal. Nom. size 100mm Face to face 356mm Centre to top open (approx) 398mm Can be made of cast material to BS 1504-845/ASTM A351 CF8M. | Jegan | Rafeek | QA Saved
1/24/2023 6:10:50 AM | QCM100003897 |  | disc1:GLOBE VALVE 4" 300# F316 RF,disc2:Vendor pn:'vendor pn extension:'name:VELAN VALVES LTD.notes:Globe valve to BS 1873 with ball-type disc Cl 300 flanged R.F.to BS 1560 /ANSI B16.5, face to face to BS 2080/ANSI B16.10. Body mat.in S.S.to BS 1503-845B/ASTM A182 F316(forgings),nom trim 18-10-2,forged OS & Y with rising stem & bolted bonnet. Valve plug be locked with pin to avoid play & fallout(no tack welding of plug is allowed) insp & test to BS5146 or equal. Matl cert.to EN 10204 3.1B or equal. Nom. size: 100mm, Face to face: 356mm, Centre to top open (approx) 398mm Can be made of cast material to BS 1504-845/ASTM A351 CF8M. |  | VALVE | GLOBE | MAT SPEC, BODY | ASTM A182 GRADE F316 |  | Yes | 2 | FACE TO FACE:356MM,CENTRE TO TOP OPEN (APPROX) 398MM, DESIGN STANDARD:BS1873/BS1560/BS2080/BS5146 | 40141611 |  |  | 0 |  |  | 0 | [5 empty] | disc1 4" 300# RF disc2 Vendor pn 'vendor pn extension 'name LTD.notes Globe valve to BS 1873 with ball-type disc Cl flanged R.F.to BS 1560 /ANSI face to face to BS 2080/ANSI B16.10. Body mat.in S.S.to BS 1503-845B/ASTM F316(forgings) nom trim 18-10-2 forged OS & Y with rising stem & bolted bonnet. Valve plug be locked with pin to avoid play & fallout(no tack welding of plug is allowed) insp & test to BS5146 or equal. Matl cert.to EN 10204 3.1B or equal. Nom. size 100mm Face to face 356mm Centre to top open (approx) 398mm Can be made of cast material to BS 1504-845/ASTM A351 CF8M. | Jegan | Rafeek | QA Saved
1/24/2023 6:10:50 AM | QCM100003897 |  | disc1:GLOBE VALVE 4" 300# F316 RF,disc2:Vendor pn:'vendor pn extension:'name:VELAN VALVES LTD.notes:Globe valve to BS 1873 with ball-type disc Cl 300 flanged R.F.to BS 1560 /ANSI B16.5, face to face to BS 2080/ANSI B16.10. Body mat.in S.S.to BS 1503-845B/ASTM A182 F316(forgings),nom trim 18-10-2,forged OS & Y with rising stem & bolted bonnet. Valve plug be locked with pin to avoid play & fallout(no tack welding of plug is allowed) insp & test to BS5146 or equal. Matl cert.to EN 10204 3.1B or equal. Nom. size: 100mm, Face to face: 356mm, Centre to top open (approx) 398mm Can be made of cast material to BS 1504-845/ASTM A351 CF8M. |  | VALVE | GLOBE | PRESSURE RATING | CLASS 300 |  | Yes | 3 | FACE TO FACE:356MM,CENTRE TO TOP OPEN (APPROX) 398MM, DESIGN STANDARD:BS1873/BS1560/BS2080/BS5146 | 40141611 |  |  | 0 |  |  | 0 | [5 empty] | disc1 4" 300# RF disc2 Vendor pn 'vendor pn extension 'name LTD.notes Globe valve to BS 1873 with ball-type disc Cl flanged R.F.to BS 1560 /ANSI face to face to BS 2080/ANSI B16.10. Body mat.in S.S.to BS 1503-845B/ASTM F316(forgings) nom trim 18-10-2 forged OS & Y with rising stem & bolted bonnet. Valve plug be locked with pin to avoid play & fallout(no tack welding of plug is allowed) insp & test to BS5146 or equal. Matl cert.to EN 10204 3.1B or equal. Nom. size 100mm Face to face 356mm Centre to top open (approx) 398mm Can be made of cast material to BS 1504-845/ASTM A351 CF8M. | Jegan | Rafeek | QA Saved
1/24/2023 6:10:50 AM | QCM100003897 |  | disc1:GLOBE VALVE 4" 300# F316 RF,disc2:Vendor pn:'vendor pn extension:'name:VELAN VALVES LTD.notes:Globe valve to BS 1873 with ball-type disc Cl 300 flanged R.F.to BS 1560 /ANSI B16.5, face to face to BS 2080/ANSI B16.10. Body mat.in S.S.to BS 1503-845B/ASTM A182 F316(forgings),nom trim 18-10-2,forged OS & Y with rising stem & bolted bonnet. Valve plug be locked with pin to avoid play & fallout(no tack welding of plug is allowed) insp & test to BS5146 or equal. Matl cert.to EN 10204 3.1B or equal. Nom. size: 100mm, Face to face: 356mm, Centre to top open (approx) 398mm Can be made of cast material to BS 1504-845/ASTM A351 CF8M. |  | VALVE | GLOBE | NOMINAL SIZE | 4 | IN | Yes | 4 | FACE TO FACE:356MM,CENTRE TO TOP OPEN (APPROX) 398MM, DESIGN STANDARD:BS1873/BS1560/BS2080/BS5146 | 40141611 |  |  | 0 |  |  | 0 | [5 empty] | disc1 4" 300# RF disc2 Vendor pn 'vendor pn extension 'name LTD.notes Globe valve to BS 1873 with ball-type disc Cl flanged R.F.to BS 1560 /ANSI face to face to BS 2080/ANSI B16.10. Body mat.in S.S.to BS 1503-845B/ASTM F316(forgings) nom trim 18-10-2 forged OS & Y with rising stem & bolted bonnet. Valve plug be locked with pin to avoid play & fallout(no tack welding of plug is allowed) insp & test to BS5146 or equal. Matl cert.to EN 10204 3.1B or equal. Nom. size 100mm Face to face 356mm Centre to top open (approx) 398mm Can be made of cast material to BS 1504-845/ASTM A351 CF8M. | Jegan | Rafeek | QA Saved
1/24/2023 6:10:50 AM | QCM100003897 |  | disc1:GLOBE VALVE 4" 300# F316 RF,disc2:Vendor pn:'vendor pn extension:'name:VELAN VALVES LTD.notes:Globe valve to BS 1873 with ball-type disc Cl 300 flanged R.F.to BS 1560 /ANSI B16.5, face to face to BS 2080/ANSI B16.10. Body mat.in S.S.to BS 1503-845B/ASTM A182 F316(forgings),nom trim 18-10-2,forged OS & Y with rising stem & bolted bonnet. Valve plug be locked with pin to avoid play & fallout(no tack welding of plug is allowed) insp & test to BS5146 or equal. Matl cert.to EN 10204 3.1B or equal. Nom. size: 100mm, Face to face: 356mm, Centre to top open (approx) 398mm Can be made of cast material to BS 1504-845/ASTM A351 CF8M. |  | VALVE | GLOBE | SCHEDULE NUMBER |  |  | No | 5 | FACE TO FACE:356MM,CENTRE TO TOP OPEN (APPROX) 398MM, DESIGN STANDARD:BS1873/BS1560/BS2080/BS5146 | 40141611 |  |  | 0 |  |  | 0 | [5 empty] | disc1 4" 300# RF disc2 Vendor pn 'vendor pn extension 'name LTD.notes Globe valve to BS 1873 with ball-type disc Cl flanged R.F.to BS 1560 /ANSI face to face to BS 2080/ANSI B16.10. Body mat.in S.S.to BS 1503-845B/ASTM F316(forgings) nom trim 18-10-2 forged OS & Y with rising stem & bolted bonnet. Valve plug be locked with pin to avoid play & fallout(no tack welding of plug is allowed) insp & test to BS5146 or equal. Matl cert.to EN 10204 3.1B or equal. Nom. size 100mm Face to face 356mm Centre to top open (approx) 398mm Can be made of cast material to BS 1504-845/ASTM A351 CF8M. | Jegan | Rafeek | QA Saved
1/24/2023 6:10:50 AM | QCM100003897 |  | disc1:GLOBE VALVE 4" 300# F316 RF,disc2:Vendor pn:'vendor pn extension:'name:VELAN VALVES LTD.notes:Globe valve to BS 1873 with ball-type disc Cl 300 flanged R.F.to BS 1560 /ANSI B16.5, face to face to BS 2080/ANSI B16.10. Body mat.in S.S.to BS 1503-845B/ASTM A182 F316(forgings),nom trim 18-10-2,forged OS & Y with rising stem & bolted bonnet. Valve plug be locked with pin to avoid play & fallout(no tack welding of plug is allowed) insp & test to BS5146 or equal. Matl cert.to EN 10204 3.1B or equal. Nom. size: 100mm, Face to face: 356mm, Centre to top open (approx) 398mm Can be made of cast material to BS 1504-845/ASTM A351 CF8M. |  | VALVE | GLOBE | MAT, TRIM | ASTM A182 GRADE F316 |  | No | 6 | FACE TO FACE:356MM,CENTRE TO TOP OPEN (APPROX) 398MM, DESIGN STANDARD:BS1873/BS1560/BS2080/BS5146 | 40141611 |  |  | 0 |  |  | 0 | [5 empty] | disc1 4" 300# RF disc2 Vendor pn 'vendor pn extension 'name LTD.notes Globe valve to BS 1873 with ball-type disc Cl flanged R.F.to BS 1560 /ANSI face to face to BS 2080/ANSI B16.10. Body mat.in S.S.to BS 1503-845B/ASTM F316(forgings) nom trim 18-10-2 forged OS & Y with rising stem & bolted bonnet. Valve plug be locked with pin to avoid play & fallout(no tack welding of plug is allowed) insp & test to BS5146 or equal. Matl cert.to EN 10204 3.1B or equal. Nom. size 100mm Face to face 356mm Centre to top open (approx) 398mm Can be made of cast material to BS 1504-845/ASTM A351 CF8M. | Jegan | Rafeek | QA Saved
1/24/2023 6:10:50 AM | QCM100003897 |  | disc1:GLOBE VALVE 4" 300# F316 RF,disc2:Vendor pn:'vendor pn extension:'name:VELAN VALVES LTD.notes:Globe valve to BS 1873 with ball-type disc Cl 300 flanged R.F.to BS 1560 /ANSI B16.5, face to face to BS 2080/ANSI B16.10. Body mat.in S.S.to BS 1503-845B/ASTM A182 F316(forgings),nom trim 18-10-2,forged OS & Y with rising stem & bolted bonnet. Valve plug be locked with pin to avoid play & fallout(no tack welding of plug is allowed) insp & test to BS5146 or equal. Matl cert.to EN 10204 3.1B or equal. Nom. size: 100mm, Face to face: 356mm, Centre to top open (approx) 398mm Can be made of cast material to BS 1504-845/ASTM A351 CF8M. |  | VALVE | GLOBE | TRIM NUMBER |  |  | No | 7 | FACE TO FACE:356MM,CENTRE TO TOP OPEN (APPROX) 398MM, DESIGN STANDARD:BS1873/BS1560/BS2080/BS5146 | 40141611 |  |  | 0 |  |  | 0 | [5 empty] | disc1 4" 300# RF disc2 Vendor pn 'vendor pn extension 'name LTD.notes Globe valve to BS 1873 with ball-type disc Cl flanged R.F.to BS 1560 /ANSI face to face to BS 2080/ANSI B16.10. Body mat.in S.S.to BS 1503-845B/ASTM F316(forgings) nom trim 18-10-2 forged OS & Y with rising stem & bolted bonnet. Valve plug be locked with pin to avoid play & fallout(no tack welding of plug is allowed) insp & test to BS5146 or equal. Matl cert.to EN 10204 3.1B or equal. Nom. size 100mm Face to face 356mm Centre to top open (approx) 398mm Can be made of cast material to BS 1504-845/ASTM A351 CF8M. | Jegan | Rafeek | QA Saved
1/24/2023 6:10:50 AM | QCM100003897 |  | disc1:GLOBE VALVE 4" 300# F316 RF,disc2:Vendor pn:'vendor pn extension:'name:VELAN VALVES LTD.notes:Globe valve to BS 1873 with ball-type disc Cl 300 flanged R.F.to BS 1560 /ANSI B16.5, face to face to BS 2080/ANSI B16.10. Body mat.in S.S.to BS 1503-845B/ASTM A182 F316(forgings),nom trim 18-10-2,forged OS & Y with rising stem & bolted bonnet. Valve plug be locked with pin to avoid play & fallout(no tack welding of plug is allowed) insp & test to BS5146 or equal. Matl cert.to EN 10204 3.1B or equal. Nom. size: 100mm, Face to face: 356mm, Centre to top open (approx) 398mm Can be made of cast material to BS 1504-845/ASTM A351 CF8M. |  | VALVE | GLOBE | MATERIAL TEST CERTIFICATE |  |  | No | 8 | FACE TO FACE:356MM,CENTRE TO TOP OPEN (APPROX) 398MM, DESIGN STANDARD:BS1873/BS1560/BS2080/BS5146 | 40141611 |  |  | 0 |  |  | 0 | [5 empty] | disc1 4" 300# RF disc2 Vendor pn 'vendor pn extension 'name LTD.notes Globe valve to BS 1873 with ball-type disc Cl flanged R.F.to BS 1560 /ANSI face to face to BS 2080/ANSI B16.10. Body mat.in S.S.to BS 1503-845B/ASTM F316(forgings) nom trim 18-10-2 forged OS & Y with rising stem & bolted bonnet. Valve plug be locked with pin to avoid play & fallout(no tack welding of plug is allowed) insp & test to BS5146 or equal. Matl cert.to EN 10204 3.1B or equal. Nom. size 100mm Face to face 356mm Centre to top open (approx) 398mm Can be made of cast material to BS 1504-845/ASTM A351 CF8M. | Jegan | Rafeek | QA Saved
1/24/2023 6:10:50 AM | QCM100003897 |  | disc1:GLOBE VALVE 4" 300# F316 RF,disc2:Vendor pn:'vendor pn extension:'name:VELAN VALVES LTD.notes:Globe valve to BS 1873 with ball-type disc Cl 300 flanged R.F.to BS 1560 /ANSI B16.5, face to face to BS 2080/ANSI B16.10. Body mat.in S.S.to BS 1503-845B/ASTM A182 F316(forgings),nom trim 18-10-2,forged OS & Y with rising stem & bolted bonnet. Valve plug be locked with pin to avoid play & fallout(no tack welding of plug is allowed) insp & test to BS5146 or equal. Matl cert.to EN 10204 3.1B or equal. Nom. size: 100mm, Face to face: 356mm, Centre to top open (approx) 398mm Can be made of cast material to BS 1504-845/ASTM A351 CF8M. |  | VALVE | GLOBE | TYPE OF FACE | RAISED |  | No | 9 | FACE TO FACE:356MM,CENTRE TO TOP OPEN (APPROX) 398MM, DESIGN STANDARD:BS1873/BS1560/BS2080/BS5146 | 40141611 |  |  | 0 |  |  | 0 | [5 empty] | disc1 4" 300# RF disc2 Vendor pn 'vendor pn extension 'name LTD.notes Globe valve to BS 1873 with ball-type disc Cl flanged R.F.to BS 1560 /ANSI face to face to BS 2080/ANSI B16.10. Body mat.in S.S.to BS 1503-845B/ASTM F316(forgings) nom trim 18-10-2 forged OS & Y with rising stem & bolted bonnet. Valve plug be locked with pin to avoid play & fallout(no tack welding of plug is allowed) insp & test to BS5146 or equal. Matl cert.to EN 10204 3.1B or equal. Nom. size 100mm Face to face 356mm Centre to top open (approx) 398mm Can be made of cast material to BS 1504-845/ASTM A351 CF8M. | Jegan | Rafeek | QA Saved
1/24/2023 6:10:50 AM | QCM100003897 |  | disc1:GLOBE VALVE 4" 300# F316 RF,disc2:Vendor pn:'vendor pn extension:'name:VELAN VALVES LTD.notes:Globe valve to BS 1873 with ball-type disc Cl 300 flanged R.F.to BS 1560 /ANSI B16.5, face to face to BS 2080/ANSI B16.10. Body mat.in S.S.to BS 1503-845B/ASTM A182 F316(forgings),nom trim 18-10-2,forged OS & Y with rising stem & bolted bonnet. Valve plug be locked with pin to avoid play & fallout(no tack welding of plug is allowed) insp & test to BS5146 or equal. Matl cert.to EN 10204 3.1B or equal. Nom. size: 100mm, Face to face: 356mm, Centre to top open (approx) 398mm Can be made of cast material to BS 1504-845/ASTM A351 CF8M. |  | VALVE | GLOBE | TYPE OF CLOSURE MEMBER | BALL-TYPE DISC |  | No | 10 | FACE TO FACE:356MM,CENTRE TO TOP OPEN (APPROX) 398MM, DESIGN STANDARD:BS1873/BS1560/BS2080/BS5146 | 40141611 |  |  | 0 |  |  | 0 | [5 empty] | disc1 4" 300# RF disc2 Vendor pn 'vendor pn extension 'name LTD.notes Globe valve to BS 1873 with ball-type disc Cl flanged R.F.to BS 1560 /ANSI face to face to BS 2080/ANSI B16.10. Body mat.in S.S.to BS 1503-845B/ASTM F316(forgings) nom trim 18-10-2 forged OS & Y with rising stem & bolted bonnet. Valve plug be locked with pin to avoid play & fallout(no tack welding of plug is allowed) insp & test to BS5146 or equal. Matl cert.to EN 10204 3.1B or equal. Nom. size 100mm Face to face 356mm Centre to top open (approx) 398mm Can be made of cast material to BS 1504-845/ASTM A351 CF8M. | Jegan | Rafeek | QA Saved
1/24/2023 6:10:50 AM | QCM100003897 |  | disc1:GLOBE VALVE 4" 300# F316 RF,disc2:Vendor pn:'vendor pn extension:'name:VELAN VALVES LTD.notes:Globe valve to BS 1873 with ball-type disc Cl 300 flanged R.F.to BS 1560 /ANSI B16.5, face to face to BS 2080/ANSI B16.10. Body mat.in S.S.to BS 1503-845B/ASTM A182 F316(forgings),nom trim 18-10-2,forged OS & Y with rising stem & bolted bonnet. Valve plug be locked with pin to avoid play & fallout(no tack welding of plug is allowed) insp & test to BS5146 or equal. Matl cert.to EN 10204 3.1B or equal. Nom. size: 100mm, Face to face: 356mm, Centre to top open (approx) 398mm Can be made of cast material to BS 1504-845/ASTM A351 CF8M. |  | VALVE | GLOBE | TYPE OF BORE |  |  | No | 11 | FACE TO FACE:356MM,CENTRE TO TOP OPEN (APPROX) 398MM, DESIGN STANDARD:BS1873/BS1560/BS2080/BS5146 | 40141611 |  |  | 0 |  |  | 0 | [5 empty] | disc1 4" 300# RF disc2 Vendor pn 'vendor pn extension 'name LTD.notes Globe valve to BS 1873 with ball-type disc Cl flanged R.F.to BS 1560 /ANSI face to face to BS 2080/ANSI B16.10. Body mat.in S.S.to BS 1503-845B/ASTM F316(forgings) nom trim 18-10-2 forged OS & Y with rising stem & bolted bonnet. Valve plug be locked with pin to avoid play & fallout(no tack welding of plug is allowed) insp & test to BS5146 or equal. Matl cert.to EN 10204 3.1B or equal. Nom. size 100mm Face to face 356mm Centre to top open (approx) 398mm Can be made of cast material to BS 1504-845/ASTM A351 CF8M. | Jegan | Rafeek | QA Saved
1/24/2023 6:10:50 AM | QCM100003897 |  | disc1:GLOBE VALVE 4" 300# F316 RF,disc2:Vendor pn:'vendor pn extension:'name:VELAN VALVES LTD.notes:Globe valve to BS 1873 with ball-type disc Cl 300 flanged R.F.to BS 1560 /ANSI B16.5, face to face to BS 2080/ANSI B16.10. Body mat.in S.S.to BS 1503-845B/ASTM A182 F316(forgings),nom trim 18-10-2,forged OS & Y with rising stem & bolted bonnet. Valve plug be locked with pin to avoid play & fallout(no tack welding of plug is allowed) insp & test to BS5146 or equal. Matl cert.to EN 10204 3.1B or equal. Nom. size: 100mm, Face to face: 356mm, Centre to top open (approx) 398mm Can be made of cast material to BS 1504-845/ASTM A351 CF8M. |  | VALVE | GLOBE | TYPE OF BONNET/COVER | BOLTED |  | No | 12 | FACE TO FACE:356MM,CENTRE TO TOP OPEN (APPROX) 398MM, DESIGN STANDARD:BS1873/BS1560/BS2080/BS5146 | 40141611 |  |  | 0 |  |  | 0 | [5 empty] | disc1 4" 300# RF disc2 Vendor pn 'vendor pn extension 'name LTD.notes Globe valve to BS 1873 with ball-type disc Cl flanged R.F.to BS 1560 /ANSI face to face to BS 2080/ANSI B16.10. Body mat.in S.S.to BS 1503-845B/ASTM F316(forgings) nom trim 18-10-2 forged OS & Y with rising stem & bolted bonnet. Valve plug be locked with pin to avoid play & fallout(no tack welding of plug is allowed) insp & test to BS5146 or equal. Matl cert.to EN 10204 3.1B or equal. Nom. size 100mm Face to face 356mm Centre to top open (approx) 398mm Can be made of cast material to BS 1504-845/ASTM A351 CF8M. | Jegan | Rafeek | QA Saved
1/24/2023 6:10:50 AM | QCM100003897 |  | disc1:GLOBE VALVE 4" 300# F316 RF,disc2:Vendor pn:'vendor pn extension:'name:VELAN VALVES LTD.notes:Globe valve to BS 1873 with ball-type disc Cl 300 flanged R.F.to BS 1560 /ANSI B16.5, face to face to BS 2080/ANSI B16.10. Body mat.in S.S.to BS 1503-845B/ASTM A182 F316(forgings),nom trim 18-10-2,forged OS & Y with rising stem & bolted bonnet. Valve plug be locked with pin to avoid play & fallout(no tack welding of plug is allowed) insp & test to BS5146 or equal. Matl cert.to EN 10204 3.1B or equal. Nom. size: 100mm, Face to face: 356mm, Centre to top open (approx) 398mm Can be made of cast material to BS 1504-845/ASTM A351 CF8M. |  | VALVE | GLOBE | TYPE OF STEM | RISING |  | No | 13 | FACE TO FACE:356MM,CENTRE TO TOP OPEN (APPROX) 398MM, DESIGN STANDARD:BS1873/BS1560/BS2080/BS5146 | 40141611 |  |  | 0 |  |  | 0 | [5 empty] | disc1 4" 300# RF disc2 Vendor pn 'vendor pn extension 'name LTD.notes Globe valve to BS 1873 with ball-type disc Cl flanged R.F.to BS 1560 /ANSI face to face to BS 2080/ANSI B16.10. Body mat.in S.S.to BS 1503-845B/ASTM F316(forgings) nom trim 18-10-2 forged OS & Y with rising stem & bolted bonnet. Valve plug be locked with pin to avoid play & fallout(no tack welding of plug is allowed) insp & test to BS5146 or equal. Matl cert.to EN 10204 3.1B or equal. Nom. size 100mm Face to face 356mm Centre to top open (approx) 398mm Can be made of cast material to BS 1504-845/ASTM A351 CF8M. | Jegan | Rafeek | QA Saved
1/24/2023 6:10:50 AM | QCM100003897 |  | disc1:GLOBE VALVE 4" 300# F316 RF,disc2:Vendor pn:'vendor pn extension:'name:VELAN VALVES LTD.notes:Globe valve to BS 1873 with ball-type disc Cl 300 flanged R.F.to BS 1560 /ANSI B16.5, face to face to BS 2080/ANSI B16.10. Body mat.in S.S.to BS 1503-845B/ASTM A182 F316(forgings),nom trim 18-10-2,forged OS & Y with rising stem & bolted bonnet. Valve plug be locked with pin to avoid play & fallout(no tack welding of plug is allowed) insp & test to BS5146 or equal. Matl cert.to EN 10204 3.1B or equal. Nom. size: 100mm, Face to face: 356mm, Centre to top open (approx) 398mm Can be made of cast material to BS 1504-845/ASTM A351 CF8M. |  | VALVE | GLOBE | TYPE OF SEAT |  |  | No | 14 | FACE TO FACE:356MM,CENTRE TO TOP OPEN (APPROX) 398MM, DESIGN STANDARD:BS1873/BS1560/BS2080/BS5146 | 40141611 |  |  | 0 |  |  | 0 | [5 empty] | disc1 4" 300# RF disc2 Vendor pn 'vendor pn extension 'name LTD.notes Globe valve to BS 1873 with ball-type disc Cl flanged R.F.to BS 1560 /ANSI face to face to BS 2080/ANSI B16.10. Body mat.in S.S.to BS 1503-845B/ASTM F316(forgings) nom trim 18-10-2 forged OS & Y with rising stem & bolted bonnet. Valve plug be locked with pin to avoid play & fallout(no tack welding of plug is allowed) insp & test to BS5146 or equal. Matl cert.to EN 10204 3.1B or equal. Nom. size 100mm Face to face 356mm Centre to top open (approx) 398mm Can be made of cast material to BS 1504-845/ASTM A351 CF8M. | Jegan | Rafeek | QA Saved
1/24/2023 6:10:50 AM | QCM100003897 |  | disc1:GLOBE VALVE 4" 300# F316 RF,disc2:Vendor pn:'vendor pn extension:'name:VELAN VALVES LTD.notes:Globe valve to BS 1873 with ball-type disc Cl 300 flanged R.F.to BS 1560 /ANSI B16.5, face to face to BS 2080/ANSI B16.10. Body mat.in S.S.to BS 1503-845B/ASTM A182 F316(forgings),nom trim 18-10-2,forged OS & Y with rising stem & bolted bonnet. Valve plug be locked with pin to avoid play & fallout(no tack welding of plug is allowed) insp & test to BS5146 or equal. Matl cert.to EN 10204 3.1B or equal. Nom. size: 100mm, Face to face: 356mm, Centre to top open (approx) 398mm Can be made of cast material to BS 1504-845/ASTM A351 CF8M. |  | VALVE | GLOBE | MAT, BODY | STAINLESS STEEL |  | No | 15 | FACE TO FACE:356MM,CENTRE TO TOP OPEN (APPROX) 398MM, DESIGN STANDARD:BS1873/BS1560/BS2080/BS5146 | 40141611 |  |  | 0 |  |  | 0 | [5 empty] | disc1 4" 300# RF disc2 Vendor pn 'vendor pn extension 'name LTD.notes Globe valve to BS 1873 with ball-type disc Cl flanged R.F.to BS 1560 /ANSI face to face to BS 2080/ANSI B16.10. Body mat.in S.S.to BS 1503-845B/ASTM F316(forgings) nom trim 18-10-2 forged OS & Y with rising stem & bolted bonnet. Valve plug be locked with pin to avoid play & fallout(no tack welding of plug is allowed) insp & test to BS5146 or equal. Matl cert.to EN 10204 3.1B or equal. Nom. size 100mm Face to face 356mm Centre to top open (approx) 398mm Can be made of cast material to BS 1504-845/ASTM A351 CF8M. | Jegan | Rafeek | QA Saved
1/24/2023 6:10:50 AM | QCM100003897 |  | disc1:GLOBE VALVE 4" 300# F316 RF,disc2:Vendor pn:'vendor pn extension:'name:VELAN VALVES LTD.notes:Globe valve to BS 1873 with ball-type disc Cl 300 flanged R.F.to BS 1560 /ANSI B16.5, face to face to BS 2080/ANSI B16.10. Body mat.in S.S.to BS 1503-845B/ASTM A182 F316(forgings),nom trim 18-10-2,forged OS & Y with rising stem & bolted bonnet. Valve plug be locked with pin to avoid play & fallout(no tack welding of plug is allowed) insp & test to BS5146 or equal. Matl cert.to EN 10204 3.1B or equal. Nom. size: 100mm, Face to face: 356mm, Centre to top open (approx) 398mm Can be made of cast material to BS 1504-845/ASTM A351 CF8M. |  | VALVE | GLOBE | MAT SPEC, BONNET | ASTM A182 GRADE F316 |  | No | 16 | FACE TO FACE:356MM,CENTRE TO TOP OPEN (APPROX) 398MM, DESIGN STANDARD:BS1873/BS1560/BS2080/BS5146 | 40141611 |  |  | 0 |  |  | 0 | [5 empty] | disc1 4" 300# RF disc2 Vendor pn 'vendor pn extension 'name LTD.notes Globe valve to BS 1873 with ball-type disc Cl flanged R.F.to BS 1560 /ANSI face to face to BS 2080/ANSI B16.10. Body mat.in S.S.to BS 1503-845B/ASTM F316(forgings) nom trim 18-10-2 forged OS & Y with rising stem & bolted bonnet. Valve plug be locked with pin to avoid play & fallout(no tack welding of plug is allowed) insp & test to BS5146 or equal. Matl cert.to EN 10204 3.1B or equal. Nom. size 100mm Face to face 356mm Centre to top open (approx) 398mm Can be made of cast material to BS 1504-845/ASTM A351 CF8M. | Jegan | Rafeek | QA Saved
1/24/2023 6:10:50 AM | QCM100003897 |  | disc1:GLOBE VALVE 4" 300# F316 RF,disc2:Vendor pn:'vendor pn extension:'name:VELAN VALVES LTD.notes:Globe valve to BS 1873 with ball-type disc Cl 300 flanged R.F.to BS 1560 /ANSI B16.5, face to face to BS 2080/ANSI B16.10. Body mat.in S.S.to BS 1503-845B/ASTM A182 F316(forgings),nom trim 18-10-2,forged OS & Y with rising stem & bolted bonnet. Valve plug be locked with pin to avoid play & fallout(no tack welding of plug is allowed) insp & test to BS5146 or equal. Matl cert.to EN 10204 3.1B or equal. Nom. size: 100mm, Face to face: 356mm, Centre to top open (approx) 398mm Can be made of cast material to BS 1504-845/ASTM A351 CF8M. |  | VALVE | GLOBE | MAT, BONNET | STAINLESS STEEL |  | No | 17 | FACE TO FACE:356MM,CENTRE TO TOP OPEN (APPROX) 398MM, DESIGN STANDARD:BS1873/BS1560/BS2080/BS5146 | 40141611 |  |  | 0 |  |  | 0 | [5 empty] | disc1 4" 300# RF disc2 Vendor pn 'vendor pn extension 'name LTD.notes Globe valve to BS 1873 with ball-type disc Cl flanged R.F.to BS 1560 /ANSI face to face to BS 2080/ANSI B16.10. Body mat.in S.S.to BS 1503-845B/ASTM F316(forgings) nom trim 18-10-2 forged OS & Y with rising stem & bolted bonnet. Valve plug be locked with pin to avoid play & fallout(no tack welding of plug is allowed) insp & test to BS5146 or equal. Matl cert.to EN 10204 3.1B or equal. Nom. size 100mm Face to face 356mm Centre to top open (approx) 398mm Can be made of cast material to BS 1504-845/ASTM A351 CF8M. | Jegan | Rafeek | QA Saved
1/24/2023 6:10:50 AM | QCM100003897 |  | disc1:GLOBE VALVE 4" 300# F316 RF,disc2:Vendor pn:'vendor pn extension:'name:VELAN VALVES LTD.notes:Globe valve to BS 1873 with ball-type disc Cl 300 flanged R.F.to BS 1560 /ANSI B16.5, face to face to BS 2080/ANSI B16.10. Body mat.in S.S.to BS 1503-845B/ASTM A182 F316(forgings),nom trim 18-10-2,forged OS & Y with rising stem & bolted bonnet. Valve plug be locked with pin to avoid play & fallout(no tack welding of plug is allowed) insp & test to BS5146 or equal. Matl cert.to EN 10204 3.1B or equal. Nom. size: 100mm, Face to face: 356mm, Centre to top open (approx) 398mm Can be made of cast material to BS 1504-845/ASTM A351 CF8M. |  | VALVE | GLOBE | MAT, STEM |  |  | No | 18 | FACE TO FACE:356MM,CENTRE TO TOP OPEN (APPROX) 398MM, DESIGN STANDARD:BS1873/BS1560/BS2080/BS5146 | 40141611 |  |  | 0 |  |  | 0 | [5 empty] | disc1 4" 300# RF disc2 Vendor pn 'vendor pn extension 'name LTD.notes Globe valve to BS 1873 with ball-type disc Cl flanged R.F.to BS 1560 /ANSI face to face to BS 2080/ANSI B16.10. Body mat.in S.S.to BS 1503-845B/ASTM F316(forgings) nom trim 18-10-2 forged OS & Y with rising stem & bolted bonnet. Valve plug be locked with pin to avoid play & fallout(no tack welding of plug is allowed) insp & test to BS5146 or equal. Matl cert.to EN 10204 3.1B or equal. Nom. size 100mm Face to face 356mm Centre to top open (approx) 398mm Can be made of cast material to BS 1504-845/ASTM A351 CF8M. | Jegan | Rafeek | QA Saved
1/24/2023 6:10:50 AM | QCM100003897 |  | disc1:GLOBE VALVE 4" 300# F316 RF,disc2:Vendor pn:'vendor pn extension:'name:VELAN VALVES LTD.notes:Globe valve to BS 1873 with ball-type disc Cl 300 flanged R.F.to BS 1560 /ANSI B16.5, face to face to BS 2080/ANSI B16.10. Body mat.in S.S.to BS 1503-845B/ASTM A182 F316(forgings),nom trim 18-10-2,forged OS & Y with rising stem & bolted bonnet. Valve plug be locked with pin to avoid play & fallout(no tack welding of plug is allowed) insp & test to BS5146 or equal. Matl cert.to EN 10204 3.1B or equal. Nom. size: 100mm, Face to face: 356mm, Centre to top open (approx) 398mm Can be made of cast material to BS 1504-845/ASTM A351 CF8M. |  | VALVE | GLOBE | STEM DESIGN | OUTSIDE SCREW AND YOKE |  | No | 19 | FACE TO FACE:356MM,CENTRE TO TOP OPEN (APPROX) 398MM, DESIGN STANDARD:BS1873/BS1560/BS2080/BS5146 | 40141611 |  |  | 0 |  |  | 0 | [5 empty] | disc1 4" 300# RF disc2 Vendor pn 'vendor pn extension 'name LTD.notes Globe valve to BS 1873 with ball-type disc Cl flanged R.F.to BS 1560 /ANSI face to face to BS 2080/ANSI B16.10. Body mat.in S.S.to BS 1503-845B/ASTM F316(forgings) nom trim 18-10-2 forged OS & Y with rising stem & bolted bonnet. Valve plug be locked with pin to avoid play & fallout(no tack welding of plug is allowed) insp & test to BS5146 or equal. Matl cert.to EN 10204 3.1B or equal. Nom. size 100mm Face to face 356mm Centre to top open (approx) 398mm Can be made of cast material to BS 1504-845/ASTM A351 CF8M. | Jegan | Rafeek | QA Saved
1/24/2023 6:10:50 AM | QCM100003897 |  | disc1:GLOBE VALVE 4" 300# F316 RF,disc2:Vendor pn:'vendor pn extension:'name:VELAN VALVES LTD.notes:Globe valve to BS 1873 with ball-type disc Cl 300 flanged R.F.to BS 1560 /ANSI B16.5, face to face to BS 2080/ANSI B16.10. Body mat.in S.S.to BS 1503-845B/ASTM A182 F316(forgings),nom trim 18-10-2,forged OS & Y with rising stem & bolted bonnet. Valve plug be locked with pin to avoid play & fallout(no tack welding of plug is allowed) insp & test to BS5146 or equal. Matl cert.to EN 10204 3.1B or equal. Nom. size: 100mm, Face to face: 356mm, Centre to top open (approx) 398mm Can be made of cast material to BS 1504-845/ASTM A351 CF8M. |  | VALVE | GLOBE | MAT SPEC, SEAT FACING |  |  | No | 20 | FACE TO FACE:356MM,CENTRE TO TOP OPEN (APPROX) 398MM, DESIGN STANDARD:BS1873/BS1560/BS2080/BS5146 | 40141611 |  |  | 0 |  |  | 0 | [5 empty] | disc1 4" 300# RF disc2 Vendor pn 'vendor pn extension 'name LTD.notes Globe valve to BS 1873 with ball-type disc Cl flanged R.F.to BS 1560 /ANSI face to face to BS 2080/ANSI B16.10. Body mat.in S.S.to BS 1503-845B/ASTM F316(forgings) nom trim 18-10-2 forged OS & Y with rising stem & bolted bonnet. Valve plug be locked with pin to avoid play & fallout(no tack welding of plug is allowed) insp & test to BS5146 or equal. Matl cert.to EN 10204 3.1B or equal. Nom. size 100mm Face to face 356mm Centre to top open (approx) 398mm Can be made of cast material to BS 1504-845/ASTM A351 CF8M. | Jegan | Rafeek | QA Saved
1/24/2023 6:10:50 AM | QCM100003897 |  | disc1:GLOBE VALVE 4" 300# F316 RF,disc2:Vendor pn:'vendor pn extension:'name:VELAN VALVES LTD.notes:Globe valve to BS 1873 with ball-type disc Cl 300 flanged R.F.to BS 1560 /ANSI B16.5, face to face to BS 2080/ANSI B16.10. Body mat.in S.S.to BS 1503-845B/ASTM A182 F316(forgings),nom trim 18-10-2,forged OS & Y with rising stem & bolted bonnet. Valve plug be locked with pin to avoid play & fallout(no tack welding of plug is allowed) insp & test to BS5146 or equal. Matl cert.to EN 10204 3.1B or equal. Nom. size: 100mm, Face to face: 356mm, Centre to top open (approx) 398mm Can be made of cast material to BS 1504-845/ASTM A351 CF8M. |  | VALVE | GLOBE | MAT SPEC, BACK SEAT FACING |  |  | No | 21 | FACE TO FACE:356MM,CENTRE TO TOP OPEN (APPROX) 398MM, DESIGN STANDARD:BS1873/BS1560/BS2080/BS5146 | 40141611 |  |  | 0 |  |  | 0 | [5 empty] | disc1 4" 300# RF disc2 Vendor pn 'vendor pn extension 'name LTD.notes Globe valve to BS 1873 with ball-type disc Cl flanged R.F.to BS 1560 /ANSI face to face to BS 2080/ANSI B16.10. Body mat.in S.S.to BS 1503-845B/ASTM F316(forgings) nom trim 18-10-2 forged OS & Y with rising stem & bolted bonnet. Valve plug be locked with pin to avoid play & fallout(no tack welding of plug is allowed) insp & test to BS5146 or equal. Matl cert.to EN 10204 3.1B or equal. Nom. size 100mm Face to face 356mm Centre to top open (approx) 398mm Can be made of cast material to BS 1504-845/ASTM A351 CF8M. | Jegan | Rafeek | QA Saved
1/24/2023 6:10:50 AM | QCM100003897 |  | disc1:GLOBE VALVE 4" 300# F316 RF,disc2:Vendor pn:'vendor pn extension:'name:VELAN VALVES LTD.notes:Globe valve to BS 1873 with ball-type disc Cl 300 flanged R.F.to BS 1560 /ANSI B16.5, face to face to BS 2080/ANSI B16.10. Body mat.in S.S.to BS 1503-845B/ASTM A182 F316(forgings),nom trim 18-10-2,forged OS & Y with rising stem & bolted bonnet. Valve plug be locked with pin to avoid play & fallout(no tack welding of plug is allowed) insp & test to BS5146 or equal. Matl cert.to EN 10204 3.1B or equal. Nom. size: 100mm, Face to face: 356mm, Centre to top open (approx) 398mm Can be made of cast material to BS 1504-845/ASTM A351 CF8M. |  | VALVE | GLOBE | MAT SPEC, PRESSURE SEAL |  |  | No | 22 | FACE TO FACE:356MM,CENTRE TO TOP OPEN (APPROX) 398MM, DESIGN STANDARD:BS1873/BS1560/BS2080/BS5146 | 40141611 |  |  | 0 |  |  | 0 | [5 empty] | disc1 4" 300# RF disc2 Vendor pn 'vendor pn extension 'name LTD.notes Globe valve to BS 1873 with ball-type disc Cl flanged R.F.to BS 1560 /ANSI face to face to BS 2080/ANSI B16.10. Body mat.in S.S.to BS 1503-845B/ASTM F316(forgings) nom trim 18-10-2 forged OS & Y with rising stem & bolted bonnet. Valve plug be locked with pin to avoid play & fallout(no tack welding of plug is allowed) insp & test to BS5146 or equal. Matl cert.to EN 10204 3.1B or equal. Nom. size 100mm Face to face 356mm Centre to top open (approx) 398mm Can be made of cast material to BS 1504-845/ASTM A351 CF8M. | Jegan | Rafeek | QA Saved
1/24/2023 6:10:50 AM | QCM100003897 |  | disc1:GLOBE VALVE 4" 300# F316 RF,disc2:Vendor pn:'vendor pn extension:'name:VELAN VALVES LTD.notes:Globe valve to BS 1873 with ball-type disc Cl 300 flanged R.F.to BS 1560 /ANSI B16.5, face to face to BS 2080/ANSI B16.10. Body mat.in S.S.to BS 1503-845B/ASTM A182 F316(forgings),nom trim 18-10-2,forged OS & Y with rising stem & bolted bonnet. Valve plug be locked with pin to avoid play & fallout(no tack welding of plug is allowed) insp & test to BS5146 or equal. Matl cert.to EN 10204 3.1B or equal. Nom. size: 100mm, Face to face: 356mm, Centre to top open (approx) 398mm Can be made of cast material to BS 1504-845/ASTM A351 CF8M. |  | VALVE | GLOBE | MAT SPEC, BOLT/STUD |  |  | No | 23 | FACE TO FACE:356MM,CENTRE TO TOP OPEN (APPROX) 398MM, DESIGN STANDARD:BS1873/BS1560/BS2080/BS5146 | 40141611 |  |  | 0 |  |  | 0 | [5 empty] | disc1 4" 300# RF disc2 Vendor pn 'vendor pn extension 'name LTD.notes Globe valve to BS 1873 with ball-type disc Cl flanged R.F.to BS 1560 /ANSI face to face to BS 2080/ANSI B16.10. Body mat.in S.S.to BS 1503-845B/ASTM F316(forgings) nom trim 18-10-2 forged OS & Y with rising stem & bolted bonnet. Valve plug be locked with pin to avoid play & fallout(no tack welding of plug is allowed) insp & test to BS5146 or equal. Matl cert.to EN 10204 3.1B or equal. Nom. size 100mm Face to face 356mm Centre to top open (approx) 398mm Can be made of cast material to BS 1504-845/ASTM A351 CF8M. | Jegan | Rafeek | QA Saved
1/24/2023 6:10:50 AM | QCM100003897 |  | disc1:GLOBE VALVE 4" 300# F316 RF,disc2:Vendor pn:'vendor pn extension:'name:VELAN VALVES LTD.notes:Globe valve to BS 1873 with ball-type disc Cl 300 flanged R.F.to BS 1560 /ANSI B16.5, face to face to BS 2080/ANSI B16.10. Body mat.in S.S.to BS 1503-845B/ASTM A182 F316(forgings),nom trim 18-10-2,forged OS & Y with rising stem & bolted bonnet. Valve plug be locked with pin to avoid play & fallout(no tack welding of plug is allowed) insp & test to BS5146 or equal. Matl cert.to EN 10204 3.1B or equal. Nom. size: 100mm, Face to face: 356mm, Centre to top open (approx) 398mm Can be made of cast material to BS 1504-845/ASTM A351 CF8M. |  | VALVE | GLOBE | MAT SPEC, NUT |  |  | No | 24 | FACE TO FACE:356MM,CENTRE TO TOP OPEN (APPROX) 398MM, DESIGN STANDARD:BS1873/BS1560/BS2080/BS5146 | 40141611 |  |  | 0 |  |  | 0 | [5 empty] | disc1 4" 300# RF disc2 Vendor pn 'vendor pn extension 'name LTD.notes Globe valve to BS 1873 with ball-type disc Cl flanged R.F.to BS 1560 /ANSI face to face to BS 2080/ANSI B16.10. Body mat.in S.S.to BS 1503-845B/ASTM F316(forgings) nom trim 18-10-2 forged OS & Y with rising stem & bolted bonnet. Valve plug be locked with pin to avoid play & fallout(no tack welding of plug is allowed) insp & test to BS5146 or equal. Matl cert.to EN 10204 3.1B or equal. Nom. size 100mm Face to face 356mm Centre to top open (approx) 398mm Can be made of cast material to BS 1504-845/ASTM A351 CF8M. | Jegan | Rafeek | QA Saved
1/24/2023 6:10:50 AM | QCM100003897 |  | disc1:GLOBE VALVE 4" 300# F316 RF,disc2:Vendor pn:'vendor pn extension:'name:VELAN VALVES LTD.notes:Globe valve to BS 1873 with ball-type disc Cl 300 flanged R.F.to BS 1560 /ANSI B16.5, face to face to BS 2080/ANSI B16.10. Body mat.in S.S.to BS 1503-845B/ASTM A182 F316(forgings),nom trim 18-10-2,forged OS & Y with rising stem & bolted bonnet. Valve plug be locked with pin to avoid play & fallout(no tack welding of plug is allowed) insp & test to BS5146 or equal. Matl cert.to EN 10204 3.1B or equal. Nom. size: 100mm, Face to face: 356mm, Centre to top open (approx) 398mm Can be made of cast material to BS 1504-845/ASTM A351 CF8M. |  | VALVE | GLOBE | API STANDARD |  |  | No | 25 | FACE TO FACE:356MM,CENTRE TO TOP OPEN (APPROX) 398MM, DESIGN STANDARD:BS1873/BS1560/BS2080/BS5146 | 40141611 |  |  | 0 |  |  | 0 | [5 empty] | disc1 4" 300# RF disc2 Vendor pn 'vendor pn extension 'name LTD.notes Globe valve to BS 1873 with ball-type disc Cl flanged R.F.to BS 1560 /ANSI face to face to BS 2080/ANSI B16.10. Body mat.in S.S.to BS 1503-845B/ASTM F316(forgings) nom trim 18-10-2 forged OS & Y with rising stem & bolted bonnet. Valve plug be locked with pin to avoid play & fallout(no tack welding of plug is allowed) insp & test to BS5146 or equal. Matl cert.to EN 10204 3.1B or equal. Nom. size 100mm Face to face 356mm Centre to top open (approx) 398mm Can be made of cast material to BS 1504-845/ASTM A351 CF8M. | Jegan | Rafeek | QA Saved
1/24/2023 6:10:50 AM | QCM100003897 |  | disc1:GLOBE VALVE 4" 300# F316 RF,disc2:Vendor pn:'vendor pn extension:'name:VELAN VALVES LTD.notes:Globe valve to BS 1873 with ball-type disc Cl 300 flanged R.F.to BS 1560 /ANSI B16.5, face to face to BS 2080/ANSI B16.10. Body mat.in S.S.to BS 1503-845B/ASTM A182 F316(forgings),nom trim 18-10-2,forged OS & Y with rising stem & bolted bonnet. Valve plug be locked with pin to avoid play & fallout(no tack welding of plug is allowed) insp & test to BS5146 or equal. Matl cert.to EN 10204 3.1B or equal. Nom. size: 100mm, Face to face: 356mm, Centre to top open (approx) 398mm Can be made of cast material to BS 1504-845/ASTM A351 CF8M. |  | VALVE | GLOBE | DESIGN SPEC, F TO F (E TO E) | ANSI B16.10 |  | No | 26 | FACE TO FACE:356MM,CENTRE TO TOP OPEN (APPROX) 398MM, DESIGN STANDARD:BS1873/BS1560/BS2080/BS5146 | 40141611 |  |  | 0 |  |  | 0 | [5 empty] | disc1 4" 300# RF disc2 Vendor pn 'vendor pn extension 'name LTD.notes Globe valve to BS 1873 with ball-type disc Cl flanged R.F.to BS 1560 /ANSI face to face to BS 2080/ANSI B16.10. Body mat.in S.S.to BS 1503-845B/ASTM F316(forgings) nom trim 18-10-2 forged OS & Y with rising stem & bolted bonnet. Valve plug be locked with pin to avoid play & fallout(no tack welding of plug is allowed) insp & test to BS5146 or equal. Matl cert.to EN 10204 3.1B or equal. Nom. size 100mm Face to face 356mm Centre to top open (approx) 398mm Can be made of cast material to BS 1504-845/ASTM A351 CF8M. | Jegan | Rafeek | QA Saved
1/24/2023 6:10:50 AM | QCM100003897 |  | disc1:GLOBE VALVE 4" 300# F316 RF,disc2:Vendor pn:'vendor pn extension:'name:VELAN VALVES LTD.notes:Globe valve to BS 1873 with ball-type disc Cl 300 flanged R.F.to BS 1560 /ANSI B16.5, face to face to BS 2080/ANSI B16.10. Body mat.in S.S.to BS 1503-845B/ASTM A182 F316(forgings),nom trim 18-10-2,forged OS & Y with rising stem & bolted bonnet. Valve plug be locked with pin to avoid play & fallout(no tack welding of plug is allowed) insp & test to BS5146 or equal. Matl cert.to EN 10204 3.1B or equal. Nom. size: 100mm, Face to face: 356mm, Centre to top open (approx) 398mm Can be made of cast material to BS 1504-845/ASTM A351 CF8M. |  | VALVE | GLOBE | DESIGN SPEC, END FLANGE | ANSI B16.5 |  | No | 27 | FACE TO FACE:356MM,CENTRE TO TOP OPEN (APPROX) 398MM, DESIGN STANDARD:BS1873/BS1560/BS2080/BS5146 | 40141611 |  |  | 0 |  |  | 0 | [5 empty] | disc1 4" 300# RF disc2 Vendor pn 'vendor pn extension 'name LTD.notes Globe valve to BS 1873 with ball-type disc Cl flanged R.F.to BS 1560 /ANSI face to face to BS 2080/ANSI B16.10. Body mat.in S.S.to BS 1503-845B/ASTM F316(forgings) nom trim 18-10-2 forged OS & Y with rising stem & bolted bonnet. Valve plug be locked with pin to avoid play & fallout(no tack welding of plug is allowed) insp & test to BS5146 or equal. Matl cert.to EN 10204 3.1B or equal. Nom. size 100mm Face to face 356mm Centre to top open (approx) 398mm Can be made of cast material to BS 1504-845/ASTM A351 CF8M. | Jegan | Rafeek | QA Saved
1/24/2023 6:10:50 AM | QCM100003897 |  | disc1:GLOBE VALVE 4" 300# F316 RF,disc2:Vendor pn:'vendor pn extension:'name:VELAN VALVES LTD.notes:Globe valve to BS 1873 with ball-type disc Cl 300 flanged R.F.to BS 1560 /ANSI B16.5, face to face to BS 2080/ANSI B16.10. Body mat.in S.S.to BS 1503-845B/ASTM A182 F316(forgings),nom trim 18-10-2,forged OS & Y with rising stem & bolted bonnet. Valve plug be locked with pin to avoid play & fallout(no tack welding of plug is allowed) insp & test to BS5146 or equal. Matl cert.to EN 10204 3.1B or equal. Nom. size: 100mm, Face to face: 356mm, Centre to top open (approx) 398mm Can be made of cast material to BS 1504-845/ASTM A351 CF8M. |  | VALVE | GLOBE | DESIGN SPEC, END CONNECTION |  |  | No | 28 | FACE TO FACE:356MM,CENTRE TO TOP OPEN (APPROX) 398MM, DESIGN STANDARD:BS1873/BS1560/BS2080/BS5146 | 40141611 |  |  | 0 |  |  | 0 | [5 empty] | disc1 4" 300# RF disc2 Vendor pn 'vendor pn extension 'name LTD.notes Globe valve to BS 1873 with ball-type disc Cl flanged R.F.to BS 1560 /ANSI face to face to BS 2080/ANSI B16.10. Body mat.in S.S.to BS 1503-845B/ASTM F316(forgings) nom trim 18-10-2 forged OS & Y with rising stem & bolted bonnet. Valve plug be locked with pin to avoid play & fallout(no tack welding of plug is allowed) insp & test to BS5146 or equal. Matl cert.to EN 10204 3.1B or equal. Nom. size 100mm Face to face 356mm Centre to top open (approx) 398mm Can be made of cast material to BS 1504-845/ASTM A351 CF8M. | Jegan | Rafeek | QA Saved
1/24/2023 6:10:50 AM | QCM100003897 |  | disc1:GLOBE VALVE 4" 300# F316 RF,disc2:Vendor pn:'vendor pn extension:'name:VELAN VALVES LTD.notes:Globe valve to BS 1873 with ball-type disc Cl 300 flanged R.F.to BS 1560 /ANSI B16.5, face to face to BS 2080/ANSI B16.10. Body mat.in S.S.to BS 1503-845B/ASTM A182 F316(forgings),nom trim 18-10-2,forged OS & Y with rising stem & bolted bonnet. Valve plug be locked with pin to avoid play & fallout(no tack welding of plug is allowed) insp & test to BS5146 or equal. Matl cert.to EN 10204 3.1B or equal. Nom. size: 100mm, Face to face: 356mm, Centre to top open (approx) 398mm Can be made of cast material to BS 1504-845/ASTM A351 CF8M. |  | VALVE | GLOBE | WALL THICKNESS |  |  | No | 29 | FACE TO FACE:356MM,CENTRE TO TOP OPEN (APPROX) 398MM, DESIGN STANDARD:BS1873/BS1560/BS2080/BS5146 | 40141611 |  |  | 0 |  |  | 0 | [5 empty] | disc1 4" 300# RF disc2 Vendor pn 'vendor pn extension 'name LTD.notes Globe valve to BS 1873 with ball-type disc Cl flanged R.F.to BS 1560 /ANSI face to face to BS 2080/ANSI B16.10. Body mat.in S.S.to BS 1503-845B/ASTM F316(forgings) nom trim 18-10-2 forged OS & Y with rising stem & bolted bonnet. Valve plug be locked with pin to avoid play & fallout(no tack welding of plug is allowed) insp & test to BS5146 or equal. Matl cert.to EN 10204 3.1B or equal. Nom. size 100mm Face to face 356mm Centre to top open (approx) 398mm Can be made of cast material to BS 1504-845/ASTM A351 CF8M. | Jegan | Rafeek | QA Saved
1/24/2023 6:10:50 AM | QCM100003897 |  | disc1:GLOBE VALVE 4" 300# F316 RF,disc2:Vendor pn:'vendor pn extension:'name:VELAN VALVES LTD.notes:Globe valve to BS 1873 with ball-type disc Cl 300 flanged R.F.to BS 1560 /ANSI B16.5, face to face to BS 2080/ANSI B16.10. Body mat.in S.S.to BS 1503-845B/ASTM A182 F316(forgings),nom trim 18-10-2,forged OS & Y with rising stem & bolted bonnet. Valve plug be locked with pin to avoid play & fallout(no tack welding of plug is allowed) insp & test to BS5146 or equal. Matl cert.to EN 10204 3.1B or equal. Nom. size: 100mm, Face to face: 356mm, Centre to top open (approx) 398mm Can be made of cast material to BS 1504-845/ASTM A351 CF8M. |  | VALVE | GLOBE | MAT, GLAND PACKING-STEM |  |  | No | 30 | FACE TO FACE:356MM,CENTRE TO TOP OPEN (APPROX) 398MM, DESIGN STANDARD:BS1873/BS1560/BS2080/BS5146 | 40141611 |  |  | 0 |  |  | 0 | [5 empty] | disc1 4" 300# RF disc2 Vendor pn 'vendor pn extension 'name LTD.notes Globe valve to BS 1873 with ball-type disc Cl flanged R.F.to BS 1560 /ANSI face to face to BS 2080/ANSI B16.10. Body mat.in S.S.to BS 1503-845B/ASTM F316(forgings) nom trim 18-10-2 forged OS & Y with rising stem & bolted bonnet. Valve plug be locked with pin to avoid play & fallout(no tack welding of plug is allowed) insp & test to BS5146 or equal. Matl cert.to EN 10204 3.1B or equal. Nom. size 100mm Face to face 356mm Centre to top open (approx) 398mm Can be made of cast material to BS 1504-845/ASTM A351 CF8M. | Jegan | Rafeek | QA Saved
1/24/2023 6:10:50 AM | QCM100003897 |  | disc1:GLOBE VALVE 4" 300# F316 RF,disc2:Vendor pn:'vendor pn extension:'name:VELAN VALVES LTD.notes:Globe valve to BS 1873 with ball-type disc Cl 300 flanged R.F.to BS 1560 /ANSI B16.5, face to face to BS 2080/ANSI B16.10. Body mat.in S.S.to BS 1503-845B/ASTM A182 F316(forgings),nom trim 18-10-2,forged OS & Y with rising stem & bolted bonnet. Valve plug be locked with pin to avoid play & fallout(no tack welding of plug is allowed) insp & test to BS5146 or equal. Matl cert.to EN 10204 3.1B or equal. Nom. size: 100mm, Face to face: 356mm, Centre to top open (approx) 398mm Can be made of cast material to BS 1504-845/ASTM A351 CF8M. |  | VALVE | GLOBE | SERVICE |  |  | No | 31 | FACE TO FACE:356MM,CENTRE TO TOP OPEN (APPROX) 398MM, DESIGN STANDARD:BS1873/BS1560/BS2080/BS5146 | 40141611 |  |  | 0 |  |  | 0 | [5 empty] | disc1 4" 300# RF disc2 Vendor pn 'vendor pn extension 'name LTD.notes Globe valve to BS 1873 with ball-type disc Cl flanged R.F.to BS 1560 /ANSI face to face to BS 2080/ANSI B16.10. Body mat.in S.S.to BS 1503-845B/ASTM F316(forgings) nom trim 18-10-2 forged OS & Y with rising stem & bolted bonnet. Valve plug be locked with pin to avoid play & fallout(no tack welding of plug is allowed) insp & test to BS5146 or equal. Matl cert.to EN 10204 3.1B or equal. Nom. size 100mm Face to face 356mm Centre to top open (approx) 398mm Can be made of cast material to BS 1504-845/ASTM A351 CF8M. | Jegan | Rafeek | QA Saved
1/24/2023 6:10:50 AM | QCM100003897 |  | disc1:GLOBE VALVE 4" 300# F316 RF,disc2:Vendor pn:'vendor pn extension:'name:VELAN VALVES LTD.notes:Globe valve to BS 1873 with ball-type disc Cl 300 flanged R.F.to BS 1560 /ANSI B16.5, face to face to BS 2080/ANSI B16.10. Body mat.in S.S.to BS 1503-845B/ASTM A182 F316(forgings),nom trim 18-10-2,forged OS & Y with rising stem & bolted bonnet. Valve plug be locked with pin to avoid play & fallout(no tack welding of plug is allowed) insp & test to BS5146 or equal. Matl cert.to EN 10204 3.1B or equal. Nom. size: 100mm, Face to face: 356mm, Centre to top open (approx) 398mm Can be made of cast material to BS 1504-845/ASTM A351 CF8M. |  | VALVE | GLOBE | INSPECTION CERTIFICATE |  |  | No | 32 | FACE TO FACE:356MM,CENTRE TO TOP OPEN (APPROX) 398MM, DESIGN STANDARD:BS1873/BS1560/BS2080/BS5146 | 40141611 |  |  | 0 |  |  | 0 | [5 empty] | disc1 4" 300# RF disc2 Vendor pn 'vendor pn extension 'name LTD.notes Globe valve to BS 1873 with ball-type disc Cl flanged R.F.to BS 1560 /ANSI face to face to BS 2080/ANSI B16.10. Body mat.in S.S.to BS 1503-845B/ASTM F316(forgings) nom trim 18-10-2 forged OS & Y with rising stem & bolted bonnet. Valve plug be locked with pin to avoid play & fallout(no tack welding of plug is allowed) insp & test to BS5146 or equal. Matl cert.to EN 10204 3.1B or equal. Nom. size 100mm Face to face 356mm Centre to top open (approx) 398mm Can be made of cast material to BS 1504-845/ASTM A351 CF8M. | Jegan | Rafeek | QA Saved
1/24/2023 6:10:50 AM | QCM100003898 |  | disc1:GLOBE VALVE 6" 300# F316 RF,disc2:Vendor pn:'vendor pn extension:'name:VELAN VALVES LTD.notes:Globe valve to BS 1873 with ball-type disc Cl 300 flanged R.F.to BS 1560 /ANSI B16.5, face to face to BS 2080/ANSI B16.10. Body mat.in S.S.to BS 1503-845B/ASTM A182 F316(forgings),nom trim 18-10-2,forged OS & Y with rising stem & bolted bonnet. Valve plug be locked with pin to avoid play & fallout(no tack welding of plug is allowed) insp & test to BS5146 or equal. Matl cert.to EN 10204 3.1B or equal. Nom. size: 150mm, Face to face: 445mm, Centre to top open (approx) 558mm Can be made of cast material to BS 1504-845/ASTM A351 CF8M. |  | VALVE | GLOBE | TYPE OF END CONNECTION | FLANGED |  | Yes | 1 | FACE TO FACE:445MM, CENTRE TO TOP OPEN (APPROX) 558MM, DESIGN STANDARD:BS1873/BS1560/BS2080/BS5146 | 40141611 |  |  | 0 |  |  | 0 |  |  |  | TOOL-REMARK: PROVIDE CATALOGUER-REMARK: |  | disc1 6" 300# RF disc2 Vendor pn 'vendor pn extension 'name LTD.notes Globe valve to BS 1873 with ball-type disc Cl flanged R.F.to BS 1560 /ANSI face to face to BS 2080/ANSI B16.10. Body mat.in S.S.to BS 1503-845B/ASTM F316(forgings) nom trim 18-10-2 forged OS & Y with rising stem & bolted bonnet. Valve plug be locked with pin to avoid play & fallout(no tack welding of plug is allowed) insp & test to BS5146 or equal. Matl cert.to or equal. Nom. size 150mm Face to face 445mm Centre to top open (approx) 558mm Can be made of cast material to BS 1504-845/ASTM A351 CF8M. | Jegan | Rafeek | QA Saved
1/24/2023 6:10:50 AM | QCM100003898 |  | disc1:GLOBE VALVE 6" 300# F316 RF,disc2:Vendor pn:'vendor pn extension:'name:VELAN VALVES LTD.notes:Globe valve to BS 1873 with ball-type disc Cl 300 flanged R.F.to BS 1560 /ANSI B16.5, face to face to BS 2080/ANSI B16.10. Body mat.in S.S.to BS 1503-845B/ASTM A182 F316(forgings),nom trim 18-10-2,forged OS & Y with rising stem & bolted bonnet. Valve plug be locked with pin to avoid play & fallout(no tack welding of plug is allowed) insp & test to BS5146 or equal. Matl cert.to EN 10204 3.1B or equal. Nom. size: 150mm, Face to face: 445mm, Centre to top open (approx) 558mm Can be made of cast material to BS 1504-845/ASTM A351 CF8M. |  | VALVE | GLOBE | MAT SPEC, BODY | ASTM A182 GRADE F316 |  | Yes | 2 | FACE TO FACE:445MM, CENTRE TO TOP OPEN (APPROX) 558MM, DESIGN STANDARD:BS1873/BS1560/BS2080/BS5146 | 40141611 |  |  | 0 |  |  | 0 |  |  |  | TOOL-REMARK: PROVIDE CATALOGUER-REMARK: |  | disc1 6" 300# RF disc2 Vendor pn 'vendor pn extension 'name LTD.notes Globe valve to BS 1873 with ball-type disc Cl flanged R.F.to BS 1560 /ANSI face to face to BS 2080/ANSI B16.10. Body mat.in S.S.to BS 1503-845B/ASTM F316(forgings) nom trim 18-10-2 forged OS & Y with rising stem & bolted bonnet. Valve plug be locked with pin to avoid play & fallout(no tack welding of plug is allowed) insp & test to BS5146 or equal. Matl cert.to or equal. Nom. size 150mm Face to face 445mm Centre to top open (approx) 558mm Can be made of cast material to BS 1504-845/ASTM A351 CF8M. | Jegan | Rafeek | QA Saved
1/24/2023 6:10:50 AM | QCM100003898 |  | disc1:GLOBE VALVE 6" 300# F316 RF,disc2:Vendor pn:'vendor pn extension:'name:VELAN VALVES LTD.notes:Globe valve to BS 1873 with ball-type disc Cl 300 flanged R.F.to BS 1560 /ANSI B16.5, face to face to BS 2080/ANSI B16.10. Body mat.in S.S.to BS 1503-845B/ASTM A182 F316(forgings),nom trim 18-10-2,forged OS & Y with rising stem & bolted bonnet. Valve plug be locked with pin to avoid play & fallout(no tack welding of plug is allowed) insp & test to BS5146 or equal. Matl cert.to EN 10204 3.1B or equal. Nom. size: 150mm, Face to face: 445mm, Centre to top open (approx) 558mm Can be made of cast material to BS 1504-845/ASTM A351 CF8M. |  | VALVE | GLOBE | PRESSURE RATING | CLASS 300 |  | Yes | 3 | FACE TO FACE:445MM, CENTRE TO TOP OPEN (APPROX) 558MM, DESIGN STANDARD:BS1873/BS1560/BS2080/BS5146 | 40141611 |  |  | 0 |  |  | 0 |  |  |  | TOOL-REMARK: PROVIDE CATALOGUER-REMARK: |  | disc1 6" 300# RF disc2 Vendor pn 'vendor pn extension 'name LTD.notes Globe valve to BS 1873 with ball-type disc Cl flanged R.F.to BS 1560 /ANSI face to face to BS 2080/ANSI B16.10. Body mat.in S.S.to BS 1503-845B/ASTM F316(forgings) nom trim 18-10-2 forged OS & Y with rising stem & bolted bonnet. Valve plug be locked with pin to avoid play & fallout(no tack welding of plug is allowed) insp & test to BS5146 or equal. Matl cert.to or equal. Nom. size 150mm Face to face 445mm Centre to top open (approx) 558mm Can be made of cast material to BS 1504-845/ASTM A351 CF8M. | Jegan | Rafeek | QA Saved
1/24/2023 6:10:50 AM | QCM100003898 |  | disc1:GLOBE VALVE 6" 300# F316 RF,disc2:Vendor pn:'vendor pn extension:'name:VELAN VALVES LTD.notes:Globe valve to BS 1873 with ball-type disc Cl 300 flanged R.F.to BS 1560 /ANSI B16.5, face to face to BS 2080/ANSI B16.10. Body mat.in S.S.to BS 1503-845B/ASTM A182 F316(forgings),nom trim 18-10-2,forged OS & Y with rising stem & bolted bonnet. Valve plug be locked with pin to avoid play & fallout(no tack welding of plug is allowed) insp & test to BS5146 or equal. Matl cert.to EN 10204 3.1B or equal. Nom. size: 150mm, Face to face: 445mm, Centre to top open (approx) 558mm Can be made of cast material to BS 1504-845/ASTM A351 CF8M. |  | VALVE | GLOBE | NOMINAL SIZE | 6 | IN | Yes | 4 | FACE TO FACE:445MM, CENTRE TO TOP OPEN (APPROX) 558MM, DESIGN STANDARD:BS1873/BS1560/BS2080/BS5146 | 40141611 |  |  | 0 |  |  | 0 |  |  |  | TOOL-REMARK: PROVIDE CATALOGUER-REMARK: |  | disc1 6" 300# RF disc2 Vendor pn 'vendor pn extension 'name LTD.notes Globe valve to BS 1873 with ball-type disc Cl flanged R.F.to BS 1560 /ANSI face to face to BS 2080/ANSI B16.10. Body mat.in S.S.to BS 1503-845B/ASTM F316(forgings) nom trim 18-10-2 forged OS & Y with rising stem & bolted bonnet. Valve plug be locked with pin to avoid play & fallout(no tack welding of plug is allowed) insp & test to BS5146 or equal. Matl cert.to or equal. Nom. size 150mm Face to face 445mm Centre to top open (approx) 558mm Can be made of cast material to BS 1504-845/ASTM A351 CF8M. | Jegan | Rafeek | QA Saved
1/24/2023 6:10:50 AM | QCM100003898 |  | disc1:GLOBE VALVE 6" 300# F316 RF,disc2:Vendor pn:'vendor pn extension:'name:VELAN VALVES LTD.notes:Globe valve to BS 1873 with ball-type disc Cl 300 flanged R.F.to BS 1560 /ANSI B16.5, face to face to BS 2080/ANSI B16.10. Body mat.in S.S.to BS 1503-845B/ASTM A182 F316(forgings),nom trim 18-10-2,forged OS & Y with rising stem & bolted bonnet. Valve plug be locked with pin to avoid play & fallout(no tack welding of plug is allowed) insp & test to BS5146 or equal. Matl cert.to EN 10204 3.1B or equal. Nom. size: 150mm, Face to face: 445mm, Centre to top open (approx) 558mm Can be made of cast material to BS 1504-845/ASTM A351 CF8M. |  | VALVE | GLOBE | SCHEDULE NUMBER |  |  | No | 5 | FACE TO FACE:445MM, CENTRE TO TOP OPEN (APPROX) 558MM, DESIGN STANDARD:BS1873/BS1560/BS2080/BS5146 | 40141611 |  |  | 0 |  |  | 0 |  |  |  | TOOL-REMARK: PROVIDE CATALOGUER-REMARK: |  | disc1 6" 300# RF disc2 Vendor pn 'vendor pn extension 'name LTD.notes Globe valve to BS 1873 with ball-type disc Cl flanged R.F.to BS 1560 /ANSI face to face to BS 2080/ANSI B16.10. Body mat.in S.S.to BS 1503-845B/ASTM F316(forgings) nom trim 18-10-2 forged OS & Y with rising stem & bolted bonnet. Valve plug be locked with pin to avoid play & fallout(no tack welding of plug is allowed) insp & test to BS5146 or equal. Matl cert.to or equal. Nom. size 150mm Face to face 445mm Centre to top open (approx) 558mm Can be made of cast material to BS 1504-845/ASTM A351 CF8M. | Jegan | Rafeek | QA Saved
1/24/2023 6:10:50 AM | QCM100003898 |  | disc1:GLOBE VALVE 6" 300# F316 RF,disc2:Vendor pn:'vendor pn extension:'name:VELAN VALVES LTD.notes:Globe valve to BS 1873 with ball-type disc Cl 300 flanged R.F.to BS 1560 /ANSI B16.5, face to face to BS 2080/ANSI B16.10. Body mat.in S.S.to BS 1503-845B/ASTM A182 F316(forgings),nom trim 18-10-2,forged OS & Y with rising stem & bolted bonnet. Valve plug be locked with pin to avoid play & fallout(no tack welding of plug is allowed) insp & test to BS5146 or equal. Matl cert.to EN 10204 3.1B or equal. Nom. size: 150mm, Face to face: 445mm, Centre to top open (approx) 558mm Can be made of cast material to BS 1504-845/ASTM A351 CF8M. |  | VALVE | GLOBE | MAT, TRIM | ASTM A182 GRADE F316 |  | No | 6 | FACE TO FACE:445MM, CENTRE TO TOP OPEN (APPROX) 558MM, DESIGN STANDARD:BS1873/BS1560/BS2080/BS5146 | 40141611 |  |  | 0 |  |  | 0 |  |  |  | TOOL-REMARK: PROVIDE CATALOGUER-REMARK: |  | disc1 6" 300# RF disc2 Vendor pn 'vendor pn extension 'name LTD.notes Globe valve to BS 1873 with ball-type disc Cl flanged R.F.to BS 1560 /ANSI face to face to BS 2080/ANSI B16.10. Body mat.in S.S.to BS 1503-845B/ASTM F316(forgings) nom trim 18-10-2 forged OS & Y with rising stem & bolted bonnet. Valve plug be locked with pin to avoid play & fallout(no tack welding of plug is allowed) insp & test to BS5146 or equal. Matl cert.to or equal. Nom. size 150mm Face to face 445mm Centre to top open (approx) 558mm Can be made of cast material to BS 1504-845/ASTM A351 CF8M. | Jegan | Rafeek | QA Saved
1/24/2023 6:10:50 AM | QCM100003898 |  | disc1:GLOBE VALVE 6" 300# F316 RF,disc2:Vendor pn:'vendor pn extension:'name:VELAN VALVES LTD.notes:Globe valve to BS 1873 with ball-type disc Cl 300 flanged R.F.to BS 1560 /ANSI B16.5, face to face to BS 2080/ANSI B16.10. Body mat.in S.S.to BS 1503-845B/ASTM A182 F316(forgings),nom trim 18-10-2,forged OS & Y with rising stem & bolted bonnet. Valve plug be locked with pin to avoid play & fallout(no tack welding of plug is allowed) insp & test to BS5146 or equal. Matl cert.to EN 10204 3.1B or equal. Nom. size: 150mm, Face to face: 445mm, Centre to top open (approx) 558mm Can be made of cast material to BS 1504-845/ASTM A351 CF8M. |  | VALVE | GLOBE | TRIM NUMBER |  |  | No | 7 | FACE TO FACE:445MM, CENTRE TO TOP OPEN (APPROX) 558MM, DESIGN STANDARD:BS1873/BS1560/BS2080/BS5146 | 40141611 |  |  | 0 |  |  | 0 |  |  |  | TOOL-REMARK: PROVIDE CATALOGUER-REMARK: |  | disc1 6" 300# RF disc2 Vendor pn 'vendor pn extension 'name LTD.notes Globe valve to BS 1873 with ball-type disc Cl flanged R.F.to BS 1560 /ANSI face to face to BS 2080/ANSI B16.10. Body mat.in S.S.to BS 1503-845B/ASTM F316(forgings) nom trim 18-10-2 forged OS & Y with rising stem & bolted bonnet. Valve plug be locked with pin to avoid play & fallout(no tack welding of plug is allowed) insp & test to BS5146 or equal. Matl cert.to or equal. Nom. size 150mm Face to face 445mm Centre to top open (approx) 558mm Can be made of cast material to BS 1504-845/ASTM A351 CF8M. | Jegan | Rafeek | QA Saved
1/24/2023 6:10:50 AM | QCM100003898 |  | disc1:GLOBE VALVE 6" 300# F316 RF,disc2:Vendor pn:'vendor pn extension:'name:VELAN VALVES LTD.notes:Globe valve to BS 1873 with ball-type disc Cl 300 flanged R.F.to BS 1560 /ANSI B16.5, face to face to BS 2080/ANSI B16.10. Body mat.in S.S.to BS 1503-845B/ASTM A182 F316(forgings),nom trim 18-10-2,forged OS & Y with rising stem & bolted bonnet. Valve plug be locked with pin to avoid play & fallout(no tack welding of plug is allowed) insp & test to BS5146 or equal. Matl cert.to EN 10204 3.1B or equal. Nom. size: 150mm, Face to face: 445mm, Centre to top open (approx) 558mm Can be made of cast material to BS 1504-845/ASTM A351 CF8M. |  | VALVE | GLOBE | MATERIAL TEST CERTIFICATE |  |  | No | 8 | FACE TO FACE:445MM, CENTRE TO TOP OPEN (APPROX) 558MM, DESIGN STANDARD:BS1873/BS1560/BS2080/BS5146 | 40141611 |  |  | 0 |  |  | 0 |  |  |  | TOOL-REMARK: PROVIDE CATALOGUER-REMARK: |  | disc1 6" 300# RF disc2 Vendor pn 'vendor pn extension 'name LTD.notes Globe valve to BS 1873 with ball-type disc Cl flanged R.F.to BS 1560 /ANSI face to face to BS 2080/ANSI B16.10. Body mat.in S.S.to BS 1503-845B/ASTM F316(forgings) nom trim 18-10-2 forged OS & Y with rising stem & bolted bonnet. Valve plug be locked with pin to avoid play & fallout(no tack welding of plug is allowed) insp & test to BS5146 or equal. Matl cert.to or equal. Nom. size 150mm Face to face 445mm Centre to top open (approx) 558mm Can be made of cast material to BS 1504-845/ASTM A351 CF8M. | Jegan | Rafeek | QA Saved
1/24/2023 6:10:50 AM | QCM100003898 |  | disc1:GLOBE VALVE 6" 300# F316 RF,disc2:Vendor pn:'vendor pn extension:'name:VELAN VALVES LTD.notes:Globe valve to BS 1873 with ball-type disc Cl 300 flanged R.F.to BS 1560 /ANSI B16.5, face to face to BS 2080/ANSI B16.10. Body mat.in S.S.to BS 1503-845B/ASTM A182 F316(forgings),nom trim 18-10-2,forged OS & Y with rising stem & bolted bonnet. Valve plug be locked with pin to avoid play & fallout(no tack welding of plug is allowed) insp & test to BS5146 or equal. Matl cert.to EN 10204 3.1B or equal. Nom. size: 150mm, Face to face: 445mm, Centre to top open (approx) 558mm Can be made of cast material to BS 1504-845/ASTM A351 CF8M. |  | VALVE | GLOBE | TYPE OF FACE | RAISED |  | No | 9 | FACE TO FACE:445MM, CENTRE TO TOP OPEN (APPROX) 558MM, DESIGN STANDARD:BS1873/BS1560/BS2080/BS5146 | 40141611 |  |  | 0 |  |  | 0 |  |  |  | TOOL-REMARK: PROVIDE CATALOGUER-REMARK: |  | disc1 6" 300# RF disc2 Vendor pn 'vendor pn extension 'name LTD.notes Globe valve to BS 1873 with ball-type disc Cl flanged R.F.to BS 1560 /ANSI face to face to BS 2080/ANSI B16.10. Body mat.in S.S.to BS 1503-845B/ASTM F316(forgings) nom trim 18-10-2 forged OS & Y with rising stem & bolted bonnet. Valve plug be locked with pin to avoid play & fallout(no tack welding of plug is allowed) insp & test to BS5146 or equal. Matl cert.to or equal. Nom. size 150mm Face to face 445mm Centre to top open (approx) 558mm Can be made of cast material to BS 1504-845/ASTM A351 CF8M. | Jegan | Rafeek | QA Saved
1/24/2023 6:10:50 AM | QCM100003898 |  | disc1:GLOBE VALVE 6" 300# F316 RF,disc2:Vendor pn:'vendor pn extension:'name:VELAN VALVES LTD.notes:Globe valve to BS 1873 with ball-type disc Cl 300 flanged R.F.to BS 1560 /ANSI B16.5, face to face to BS 2080/ANSI B16.10. Body mat.in S.S.to BS 1503-845B/ASTM A182 F316(forgings),nom trim 18-10-2,forged OS & Y with rising stem & bolted bonnet. Valve plug be locked with pin to avoid play & fallout(no tack welding of plug is allowed) insp & test to BS5146 or equal. Matl cert.to EN 10204 3.1B or equal. Nom. size: 150mm, Face to face: 445mm, Centre to top open (approx) 558mm Can be made of cast material to BS 1504-845/ASTM A351 CF8M. |  | VALVE | GLOBE | TYPE OF CLOSURE MEMBER | BALL-TYPE DISC |  | No | 10 | FACE TO FACE:445MM, CENTRE TO TOP OPEN (APPROX) 558MM, DESIGN STANDARD:BS1873/BS1560/BS2080/BS5146 | 40141611 |  |  | 0 |  |  | 0 |  |  |  | TOOL-REMARK: PROVIDE CATALOGUER-REMARK: |  | disc1 6" 300# RF disc2 Vendor pn 'vendor pn extension 'name LTD.notes Globe valve to BS 1873 with ball-type disc Cl flanged R.F.to BS 1560 /ANSI face to face to BS 2080/ANSI B16.10. Body mat.in S.S.to BS 1503-845B/ASTM F316(forgings) nom trim 18-10-2 forged OS & Y with rising stem & bolted bonnet. Valve plug be locked with pin to avoid play & fallout(no tack welding of plug is allowed) insp & test to BS5146 or equal. Matl cert.to or equal. Nom. size 150mm Face to face 445mm Centre to top open (approx) 558mm Can be made of cast material to BS 1504-845/ASTM A351 CF8M. | Jegan | Rafeek | QA Saved
1/24/2023 6:10:50 AM | QCM100003898 |  | disc1:GLOBE VALVE 6" 300# F316 RF,disc2:Vendor pn:'vendor pn extension:'name:VELAN VALVES LTD.notes:Globe valve to BS 1873 with ball-type disc Cl 300 flanged R.F.to BS 1560 /ANSI B16.5, face to face to BS 2080/ANSI B16.10. Body mat.in S.S.to BS 1503-845B/ASTM A182 F316(forgings),nom trim 18-10-2,forged OS & Y with rising stem & bolted bonnet. Valve plug be locked with pin to avoid play & fallout(no tack welding of plug is allowed) insp & test to BS5146 or equal. Matl cert.to EN 10204 3.1B or equal. Nom. size: 150mm, Face to face: 445mm, Centre to top open (approx) 558mm Can be made of cast material to BS 1504-845/ASTM A351 CF8M. |  | VALVE | GLOBE | TYPE OF BORE |  |  | No | 11 | FACE TO FACE:445MM, CENTRE TO TOP OPEN (APPROX) 558MM, DESIGN STANDARD:BS1873/BS1560/BS2080/BS5146 | 40141611 |  |  | 0 |  |  | 0 |  |  |  | TOOL-REMARK: PROVIDE CATALOGUER-REMARK: |  | disc1 6" 300# RF disc2 Vendor pn 'vendor pn extension 'name LTD.notes Globe valve to BS 1873 with ball-type disc Cl flanged R.F.to BS 1560 /ANSI face to face to BS 2080/ANSI B16.10. Body mat.in S.S.to BS 1503-845B/ASTM F316(forgings) nom trim 18-10-2 forged OS & Y with rising stem & bolted bonnet. Valve plug be locked with pin to avoid play & fallout(no tack welding of plug is allowed) insp & test to BS5146 or equal. Matl cert.to or equal. Nom. size 150mm Face to face 445mm Centre to top open (approx) 558mm Can be made of cast material to BS 1504-845/ASTM A351 CF8M. | Jegan | Rafeek | QA Saved
1/24/2023 6:10:50 AM | QCM100003898 |  | disc1:GLOBE VALVE 6" 300# F316 RF,disc2:Vendor pn:'vendor pn extension:'name:VELAN VALVES LTD.notes:Globe valve to BS 1873 with ball-type disc Cl 300 flanged R.F.to BS 1560 /ANSI B16.5, face to face to BS 2080/ANSI B16.10. Body mat.in S.S.to BS 1503-845B/ASTM A182 F316(forgings),nom trim 18-10-2,forged OS & Y with rising stem & bolted bonnet. Valve plug be locked with pin to avoid play & fallout(no tack welding of plug is allowed) insp & test to BS5146 or equal. Matl cert.to EN 10204 3.1B or equal. Nom. size: 150mm, Face to face: 445mm, Centre to top open (approx) 558mm Can be made of cast material to BS 1504-845/ASTM A351 CF8M. |  | VALVE | GLOBE | TYPE OF BONNET/COVER | BOLTED |  | No | 12 | FACE TO FACE:445MM, CENTRE TO TOP OPEN (APPROX) 558MM, DESIGN STANDARD:BS1873/BS1560/BS2080/BS5146 | 40141611 |  |  | 0 |  |  | 0 |  |  |  | TOOL-REMARK: PROVIDE CATALOGUER-REMARK: |  | disc1 6" 300# RF disc2 Vendor pn 'vendor pn extension 'name LTD.notes Globe valve to BS 1873 with ball-type disc Cl flanged R.F.to BS 1560 /ANSI face to face to BS 2080/ANSI B16.10. Body mat.in S.S.to BS 1503-845B/ASTM F316(forgings) nom trim 18-10-2 forged OS & Y with rising stem & bolted bonnet. Valve plug be locked with pin to avoid play & fallout(no tack welding of plug is allowed) insp & test to BS5146 or equal. Matl cert.to or equal. Nom. size 150mm Face to face 445mm Centre to top open (approx) 558mm Can be made of cast material to BS 1504-845/ASTM A351 CF8M. | Jegan | Rafeek | QA Saved
1/24/2023 6:10:50 AM | QCM100003898 |  | disc1:GLOBE VALVE 6" 300# F316 RF,disc2:Vendor pn:'vendor pn extension:'name:VELAN VALVES LTD.notes:Globe valve to BS 1873 with ball-type disc Cl 300 flanged R.F.to BS 1560 /ANSI B16.5, face to face to BS 2080/ANSI B16.10. Body mat.in S.S.to BS 1503-845B/ASTM A182 F316(forgings),nom trim 18-10-2,forged OS & Y with rising stem & bolted bonnet. Valve plug be locked with pin to avoid play & fallout(no tack welding of plug is allowed) insp & test to BS5146 or equal. Matl cert.to EN 10204 3.1B or equal. Nom. size: 150mm, Face to face: 445mm, Centre to top open (approx) 558mm Can be made of cast material to BS 1504-845/ASTM A351 CF8M. |  | VALVE | GLOBE | TYPE OF STEM | RISING |  | No | 13 | FACE TO FACE:445MM, CENTRE TO TOP OPEN (APPROX) 558MM, DESIGN STANDARD:BS1873/BS1560/BS2080/BS5146 | 40141611 |  |  | 0 |  |  | 0 |  |  |  | TOOL-REMARK: PROVIDE CATALOGUER-REMARK: |  | disc1 6" 300# RF disc2 Vendor pn 'vendor pn extension 'name LTD.notes Globe valve to BS 1873 with ball-type disc Cl flanged R.F.to BS 1560 /ANSI face to face to BS 2080/ANSI B16.10. Body mat.in S.S.to BS 1503-845B/ASTM F316(forgings) nom trim 18-10-2 forged OS & Y with rising stem & bolted bonnet. Valve plug be locked with pin to avoid play & fallout(no tack welding of plug is allowed) insp & test to BS5146 or equal. Matl cert.to or equal. Nom. size 150mm Face to face 445mm Centre to top open (approx) 558mm Can be made of cast material to BS 1504-845/ASTM A351 CF8M. | Jegan | Rafeek | QA Saved
1/24/2023 6:10:50 AM | QCM100003898 |  | disc1:GLOBE VALVE 6" 300# F316 RF,disc2:Vendor pn:'vendor pn extension:'name:VELAN VALVES LTD.notes:Globe valve to BS 1873 with ball-type disc Cl 300 flanged R.F.to BS 1560 /ANSI B16.5, face to face to BS 2080/ANSI B16.10. Body mat.in S.S.to BS 1503-845B/ASTM A182 F316(forgings),nom trim 18-10-2,forged OS & Y with rising stem & bolted bonnet. Valve plug be locked with pin to avoid play & fallout(no tack welding of plug is allowed) insp & test to BS5146 or equal. Matl cert.to EN 10204 3.1B or equal. Nom. size: 150mm, Face to face: 445mm, Centre to top open (approx) 558mm Can be made of cast material to BS 1504-845/ASTM A351 CF8M. |  | VALVE | GLOBE | TYPE OF SEAT |  |  | No | 14 | FACE TO FACE:445MM, CENTRE TO TOP OPEN (APPROX) 558MM, DESIGN STANDARD:BS1873/BS1560/BS2080/BS5146 | 40141611 |  |  | 0 |  |  | 0 |  |  |  | TOOL-REMARK: PROVIDE CATALOGUER-REMARK: |  | disc1 6" 300# RF disc2 Vendor pn 'vendor pn extension 'name LTD.notes Globe valve to BS 1873 with ball-type disc Cl flanged R.F.to BS 1560 /ANSI face to face to BS 2080/ANSI B16.10. Body mat.in S.S.to BS 1503-845B/ASTM F316(forgings) nom trim 18-10-2 forged OS & Y with rising stem & bolted bonnet. Valve plug be locked with pin to avoid play & fallout(no tack welding of plug is allowed) insp & test to BS5146 or equal. Matl cert.to or equal. Nom. size 150mm Face to face 445mm Centre to top open (approx) 558mm Can be made of cast material to BS 1504-845/ASTM A351 CF8M. | Jegan | Rafeek | QA Saved
1/24/2023 6:10:50 AM | QCM100003898 |  | disc1:GLOBE VALVE 6" 300# F316 RF,disc2:Vendor pn:'vendor pn extension:'name:VELAN VALVES LTD.notes:Globe valve to BS 1873 with ball-type disc Cl 300 flanged R.F.to BS 1560 /ANSI B16.5, face to face to BS 2080/ANSI B16.10. Body mat.in S.S.to BS 1503-845B/ASTM A182 F316(forgings),nom trim 18-10-2,forged OS & Y with rising stem & bolted bonnet. Valve plug be locked with pin to avoid play & fallout(no tack welding of plug is allowed) insp & test to BS5146 or equal. Matl cert.to EN 10204 3.1B or equal. Nom. size: 150mm, Face to face: 445mm, Centre to top open (approx) 558mm Can be made of cast material to BS 1504-845/ASTM A351 CF8M. |  | VALVE | GLOBE | MAT, BODY | STAINLESS STEEL |  | No | 15 | FACE TO FACE:445MM, CENTRE TO TOP OPEN (APPROX) 558MM, DESIGN STANDARD:BS1873/BS1560/BS2080/BS5146 | 40141611 |  |  | 0 |  |  | 0 |  |  |  | TOOL-REMARK: PROVIDE CATALOGUER-REMARK: |  | disc1 6" 300# RF disc2 Vendor pn 'vendor pn extension 'name LTD.notes Globe valve to BS 1873 with ball-type disc Cl flanged R.F.to BS 1560 /ANSI face to face to BS 2080/ANSI B16.10. Body mat.in S.S.to BS 1503-845B/ASTM F316(forgings) nom trim 18-10-2 forged OS & Y with rising stem & bolted bonnet. Valve plug be locked with pin to avoid play & fallout(no tack welding of plug is allowed) insp & test to BS5146 or equal. Matl cert.to or equal. Nom. size 150mm Face to face 445mm Centre to top open (approx) 558mm Can be made of cast material to BS 1504-845/ASTM A351 CF8M. | Jegan | Rafeek | QA Saved
1/24/2023 6:10:50 AM | QCM100003898 |  | disc1:GLOBE VALVE 6" 300# F316 RF,disc2:Vendor pn:'vendor pn extension:'name:VELAN VALVES LTD.notes:Globe valve to BS 1873 with ball-type disc Cl 300 flanged R.F.to BS 1560 /ANSI B16.5, face to face to BS 2080/ANSI B16.10. Body mat.in S.S.to BS 1503-845B/ASTM A182 F316(forgings),nom trim 18-10-2,forged OS & Y with rising stem & bolted bonnet. Valve plug be locked with pin to avoid play & fallout(no tack welding of plug is allowed) insp & test to BS5146 or equal. Matl cert.to EN 10204 3.1B or equal. Nom. size: 150mm, Face to face: 445mm, Centre to top open (approx) 558mm Can be made of cast material to BS 1504-845/ASTM A351 CF8M. |  | VALVE | GLOBE | MAT SPEC, BONNET | ASTM A182 GRADE F316 |  | No | 16 | FACE TO FACE:445MM, CENTRE TO TOP OPEN (APPROX) 558MM, DESIGN STANDARD:BS1873/BS1560/BS2080/BS5146 | 40141611 |  |  | 0 |  |  | 0 |  |  |  | TOOL-REMARK: PROVIDE CATALOGUER-REMARK: |  | disc1 6" 300# RF disc2 Vendor pn 'vendor pn extension 'name LTD.notes Globe valve to BS 1873 with ball-type disc Cl flanged R.F.to BS 1560 /ANSI face to face to BS 2080/ANSI B16.10. Body mat.in S.S.to BS 1503-845B/ASTM F316(forgings) nom trim 18-10-2 forged OS & Y with rising stem & bolted bonnet. Valve plug be locked with pin to avoid play & fallout(no tack welding of plug is allowed) insp & test to BS5146 or equal. Matl cert.to or equal. Nom. size 150mm Face to face 445mm Centre to top open (approx) 558mm Can be made of cast material to BS 1504-845/ASTM A351 CF8M. | Jegan | Rafeek | QA Saved
1/24/2023 6:10:50 AM | QCM100003898 |  | disc1:GLOBE VALVE 6" 300# F316 RF,disc2:Vendor pn:'vendor pn extension:'name:VELAN VALVES LTD.notes:Globe valve to BS 1873 with ball-type disc Cl 300 flanged R.F.to BS 1560 /ANSI B16.5, face to face to BS 2080/ANSI B16.10. Body mat.in S.S.to BS 1503-845B/ASTM A182 F316(forgings),nom trim 18-10-2,forged OS & Y with rising stem & bolted bonnet. Valve plug be locked with pin to avoid play & fallout(no tack welding of plug is allowed) insp & test to BS5146 or equal. Matl cert.to EN 10204 3.1B or equal. Nom. size: 150mm, Face to face: 445mm, Centre to top open (approx) 558mm Can be made of cast material to BS 1504-845/ASTM A351 CF8M. |  | VALVE | GLOBE | MAT, BONNET | STAINLESS STEEL |  | No | 17 | FACE TO FACE:445MM, CENTRE TO TOP OPEN (APPROX) 558MM, DESIGN STANDARD:BS1873/BS1560/BS2080/BS5146 | 40141611 |  |  | 0 |  |  | 0 |  |  |  | TOOL-REMARK: PROVIDE CATALOGUER-REMARK: |  | disc1 6" 300# RF disc2 Vendor pn 'vendor pn extension 'name LTD.notes Globe valve to BS 1873 with ball-type disc Cl flanged R.F.to BS 1560 /ANSI face to face to BS 2080/ANSI B16.10. Body mat.in S.S.to BS 1503-845B/ASTM F316(forgings) nom trim 18-10-2 forged OS & Y with rising stem & bolted bonnet. Valve plug be locked with pin to avoid play & fallout(no tack welding of plug is allowed) insp & test to BS5146 or equal. Matl cert.to or equal. Nom. size 150mm Face to face 445mm Centre to top open (approx) 558mm Can be made of cast material to BS 1504-845/ASTM A351 CF8M. | Jegan | Rafeek | QA Saved
1/24/2023 6:10:50 AM | QCM100003898 |  | disc1:GLOBE VALVE 6" 300# F316 RF,disc2:Vendor pn:'vendor pn extension:'name:VELAN VALVES LTD.notes:Globe valve to BS 1873 with ball-type disc Cl 300 flanged R.F.to BS 1560 /ANSI B16.5, face to face to BS 2080/ANSI B16.10. Body mat.in S.S.to BS 1503-845B/ASTM A182 F316(forgings),nom trim 18-10-2,forged OS & Y with rising stem & bolted bonnet. Valve plug be locked with pin to avoid play & fallout(no tack welding of plug is allowed) insp & test to BS5146 or equal. Matl cert.to EN 10204 3.1B or equal. Nom. size: 150mm, Face to face: 445mm, Centre to top open (approx) 558mm Can be made of cast material to BS 1504-845/ASTM A351 CF8M. |  | VALVE | GLOBE | MAT, STEM |  |  | No | 18 | FACE TO FACE:445MM, CENTRE TO TOP OPEN (APPROX) 558MM, DESIGN STANDARD:BS1873/BS1560/BS2080/BS5146 | 40141611 |  |  | 0 |  |  | 0 |  |  |  | TOOL-REMARK: PROVIDE CATALOGUER-REMARK: |  | disc1 6" 300# RF disc2 Vendor pn 'vendor pn extension 'name LTD.notes Globe valve to BS 1873 with ball-type disc Cl flanged R.F.to BS 1560 /ANSI face to face to BS 2080/ANSI B16.10. Body mat.in S.S.to BS 1503-845B/ASTM F316(forgings) nom trim 18-10-2 forged OS & Y with rising stem & bolted bonnet. Valve plug be locked with pin to avoid play & fallout(no tack welding of plug is allowed) insp & test to BS5146 or equal. Matl cert.to or equal. Nom. size 150mm Face to face 445mm Centre to top open (approx) 558mm Can be made of cast material to BS 1504-845/ASTM A351 CF8M. | Jegan | Rafeek | QA Saved
1/24/2023 6:10:50 AM | QCM100003898 |  | disc1:GLOBE VALVE 6" 300# F316 RF,disc2:Vendor pn:'vendor pn extension:'name:VELAN VALVES LTD.notes:Globe valve to BS 1873 with ball-type disc Cl 300 flanged R.F.to BS 1560 /ANSI B16.5, face to face to BS 2080/ANSI B16.10. Body mat.in S.S.to BS 1503-845B/ASTM A182 F316(forgings),nom trim 18-10-2,forged OS & Y with rising stem & bolted bonnet. Valve plug be locked with pin to avoid play & fallout(no tack welding of plug is allowed) insp & test to BS5146 or equal. Matl cert.to EN 10204 3.1B or equal. Nom. size: 150mm, Face to face: 445mm, Centre to top open (approx) 558mm Can be made of cast material to BS 1504-845/ASTM A351 CF8M. |  | VALVE | GLOBE | STEM DESIGN | OUTSIDE SCREW AND YOKE |  | No | 19 | FACE TO FACE:445MM, CENTRE TO TOP OPEN (APPROX) 558MM, DESIGN STANDARD:BS1873/BS1560/BS2080/BS5146 | 40141611 |  |  | 0 |  |  | 0 |  |  |  | TOOL-REMARK: PROVIDE CATALOGUER-REMARK: |  | disc1 6" 300# RF disc2 Vendor pn 'vendor pn extension 'name LTD.notes Globe valve to BS 1873 with ball-type disc Cl flanged R.F.to BS 1560 /ANSI face to face to BS 2080/ANSI B16.10. Body mat.in S.S.to BS 1503-845B/ASTM F316(forgings) nom trim 18-10-2 forged OS & Y with rising stem & bolted bonnet. Valve plug be locked with pin to avoid play & fallout(no tack welding of plug is allowed) insp & test to BS5146 or equal. Matl cert.to or equal. Nom. size 150mm Face to face 445mm Centre to top open (approx) 558mm Can be made of cast material to BS 1504-845/ASTM A351 CF8M. | Jegan | Rafeek | QA Saved
1/24/2023 6:10:50 AM | QCM100003898 |  | disc1:GLOBE VALVE 6" 300# F316 RF,disc2:Vendor pn:'vendor pn extension:'name:VELAN VALVES LTD.notes:Globe valve to BS 1873 with ball-type disc Cl 300 flanged R.F.to BS 1560 /ANSI B16.5, face to face to BS 2080/ANSI B16.10. Body mat.in S.S.to BS 1503-845B/ASTM A182 F316(forgings),nom trim 18-10-2,forged OS & Y with rising stem & bolted bonnet. Valve plug be locked with pin to avoid play & fallout(no tack welding of plug is allowed) insp & test to BS5146 or equal. Matl cert.to EN 10204 3.1B or equal. Nom. size: 150mm, Face to face: 445mm, Centre to top open (approx) 558mm Can be made of cast material to BS 1504-845/ASTM A351 CF8M. |  | VALVE | GLOBE | MAT SPEC, SEAT FACING |  |  | No | 20 | FACE TO FACE:445MM, CENTRE TO TOP OPEN (APPROX) 558MM, DESIGN STANDARD:BS1873/BS1560/BS2080/BS5146 | 40141611 |  |  | 0 |  |  | 0 |  |  |  | TOOL-REMARK: PROVIDE CATALOGUER-REMARK: |  | disc1 6" 300# RF disc2 Vendor pn 'vendor pn extension 'name LTD.notes Globe valve to BS 1873 with ball-type disc Cl flanged R.F.to BS 1560 /ANSI face to face to BS 2080/ANSI B16.10. Body mat.in S.S.to BS 1503-845B/ASTM F316(forgings) nom trim 18-10-2 forged OS & Y with rising stem & bolted bonnet. Valve plug be locked with pin to avoid play & fallout(no tack welding of plug is allowed) insp & test to BS5146 or equal. Matl cert.to or equal. Nom. size 150mm Face to face 445mm Centre to top open (approx) 558mm Can be made of cast material to BS 1504-845/ASTM A351 CF8M. | Jegan | Rafeek | QA Saved
1/24/2023 6:10:50 AM | QCM100003898 |  | disc1:GLOBE VALVE 6" 300# F316 RF,disc2:Vendor pn:'vendor pn extension:'name:VELAN VALVES LTD.notes:Globe valve to BS 1873 with ball-type disc Cl 300 flanged R.F.to BS 1560 /ANSI B16.5, face to face to BS 2080/ANSI B16.10. Body mat.in S.S.to BS 1503-845B/ASTM A182 F316(forgings),nom trim 18-10-2,forged OS & Y with rising stem & bolted bonnet. Valve plug be locked with pin to avoid play & fallout(no tack welding of plug is allowed) insp & test to BS5146 or equal. Matl cert.to EN 10204 3.1B or equal. Nom. size: 150mm, Face to face: 445mm, Centre to top open (approx) 558mm Can be made of cast material to BS 1504-845/ASTM A351 CF8M. |  | VALVE | GLOBE | MAT SPEC, BACK SEAT FACING |  |  | No | 21 | FACE TO FACE:445MM, CENTRE TO TOP OPEN (APPROX) 558MM, DESIGN STANDARD:BS1873/BS1560/BS2080/BS5146 | 40141611 |  |  | 0 |  |  | 0 |  |  |  | TOOL-REMARK: PROVIDE CATALOGUER-REMARK: |  | disc1 6" 300# RF disc2 Vendor pn 'vendor pn extension 'name LTD.notes Globe valve to BS 1873 with ball-type disc Cl flanged R.F.to BS 1560 /ANSI face to face to BS 2080/ANSI B16.10. Body mat.in S.S.to BS 1503-845B/ASTM F316(forgings) nom trim 18-10-2 forged OS & Y with rising stem & bolted bonnet. Valve plug be locked with pin to avoid play & fallout(no tack welding of plug is allowed) insp & test to BS5146 or equal. Matl cert.to or equal. Nom. size 150mm Face to face 445mm Centre to top open (approx) 558mm Can be made of cast material to BS 1504-845/ASTM A351 CF8M. | Jegan | Rafeek | QA Saved
1/24/2023 6:10:50 AM | QCM100003898 |  | disc1:GLOBE VALVE 6" 300# F316 RF,disc2:Vendor pn:'vendor pn extension:'name:VELAN VALVES LTD.notes:Globe valve to BS 1873 with ball-type disc Cl 300 flanged R.F.to BS 1560 /ANSI B16.5, face to face to BS 2080/ANSI B16.10. Body mat.in S.S.to BS 1503-845B/ASTM A182 F316(forgings),nom trim 18-10-2,forged OS & Y with rising stem & bolted bonnet. Valve plug be locked with pin to avoid play & fallout(no tack welding of plug is allowed) insp & test to BS5146 or equal. Matl cert.to EN 10204 3.1B or equal. Nom. size: 150mm, Face to face: 445mm, Centre to top open (approx) 558mm Can be made of cast material to BS 1504-845/ASTM A351 CF8M. |  | VALVE | GLOBE | MAT SPEC, PRESSURE SEAL |  |  | No | 22 | FACE TO FACE:445MM, CENTRE TO TOP OPEN (APPROX) 558MM, DESIGN STANDARD:BS1873/BS1560/BS2080/BS5146 | 40141611 |  |  | 0 |  |  | 0 |  |  |  | TOOL-REMARK: PROVIDE CATALOGUER-REMARK: |  | disc1 6" 300# RF disc2 Vendor pn 'vendor pn extension 'name LTD.notes Globe valve to BS 1873 with ball-type disc Cl flanged R.F.to BS 1560 /ANSI face to face to BS 2080/ANSI B16.10. Body mat.in S.S.to BS 1503-845B/ASTM F316(forgings) nom trim 18-10-2 forged OS & Y with rising stem & bolted bonnet. Valve plug be locked with pin to avoid play & fallout(no tack welding of plug is allowed) insp & test to BS5146 or equal. Matl cert.to or equal. Nom. size 150mm Face to face 445mm Centre to top open (approx) 558mm Can be made of cast material to BS 1504-845/ASTM A351 CF8M. | Jegan | Rafeek | QA Saved
1/24/2023 6:10:50 AM | QCM100003898 |  | disc1:GLOBE VALVE 6" 300# F316 RF,disc2:Vendor pn:'vendor pn extension:'name:VELAN VALVES LTD.notes:Globe valve to BS 1873 with ball-type disc Cl 300 flanged R.F.to BS 1560 /ANSI B16.5, face to face to BS 2080/ANSI B16.10. Body mat.in S.S.to BS 1503-845B/ASTM A182 F316(forgings),nom trim 18-10-2,forged OS & Y with rising stem & bolted bonnet. Valve plug be locked with pin to avoid play & fallout(no tack welding of plug is allowed) insp & test to BS5146 or equal. Matl cert.to EN 10204 3.1B or equal. Nom. size: 150mm, Face to face: 445mm, Centre to top open (approx) 558mm Can be made of cast material to BS 1504-845/ASTM A351 CF8M. |  | VALVE | GLOBE | MAT SPEC, BOLT/STUD |  |  | No | 23 | FACE TO FACE:445MM, CENTRE TO TOP OPEN (APPROX) 558MM, DESIGN STANDARD:BS1873/BS1560/BS2080/BS5146 | 40141611 |  |  | 0 |  |  | 0 |  |  |  | TOOL-REMARK: PROVIDE CATALOGUER-REMARK: |  | disc1 6" 300# RF disc2 Vendor pn 'vendor pn extension 'name LTD.notes Globe valve to BS 1873 with ball-type disc Cl flanged R.F.to BS 1560 /ANSI face to face to BS 2080/ANSI B16.10. Body mat.in S.S.to BS 1503-845B/ASTM F316(forgings) nom trim 18-10-2 forged OS & Y with rising stem & bolted bonnet. Valve plug be locked with pin to avoid play & fallout(no tack welding of plug is allowed) insp & test to BS5146 or equal. Matl cert.to or equal. Nom. size 150mm Face to face 445mm Centre to top open (approx) 558mm Can be made of cast material to BS 1504-845/ASTM A351 CF8M. | Jegan | Rafeek | QA Saved
1/24/2023 6:10:50 AM | QCM100003898 |  | disc1:GLOBE VALVE 6" 300# F316 RF,disc2:Vendor pn:'vendor pn extension:'name:VELAN VALVES LTD.notes:Globe valve to BS 1873 with ball-type disc Cl 300 flanged R.F.to BS 1560 /ANSI B16.5, face to face to BS 2080/ANSI B16.10. Body mat.in S.S.to BS 1503-845B/ASTM A182 F316(forgings),nom trim 18-10-2,forged OS & Y with rising stem & bolted bonnet. Valve plug be locked with pin to avoid play & fallout(no tack welding of plug is allowed) insp & test to BS5146 or equal. Matl cert.to EN 10204 3.1B or equal. Nom. size: 150mm, Face to face: 445mm, Centre to top open (approx) 558mm Can be made of cast material to BS 1504-845/ASTM A351 CF8M. |  | VALVE | GLOBE | MAT SPEC, NUT |  |  | No | 24 | FACE TO FACE:445MM, CENTRE TO TOP OPEN (APPROX) 558MM, DESIGN STANDARD:BS1873/BS1560/BS2080/BS5146 | 40141611 |  |  | 0 |  |  | 0 |  |  |  | TOOL-REMARK: PROVIDE CATALOGUER-REMARK: |  | disc1 6" 300# RF disc2 Vendor pn 'vendor pn extension 'name LTD.notes Globe valve to BS 1873 with ball-type disc Cl flanged R.F.to BS 1560 /ANSI face to face to BS 2080/ANSI B16.10. Body mat.in S.S.to BS 1503-845B/ASTM F316(forgings) nom trim 18-10-2 forged OS & Y with rising stem & bolted bonnet. Valve plug be locked with pin to avoid play & fallout(no tack welding of plug is allowed) insp & test to BS5146 or equal. Matl cert.to or equal. Nom. size 150mm Face to face 445mm Centre to top open (approx) 558mm Can be made of cast material to BS 1504-845/ASTM A351 CF8M. | Jegan | Rafeek | QA Saved
1/24/2023 6:10:50 AM | QCM100003898 |  | disc1:GLOBE VALVE 6" 300# F316 RF,disc2:Vendor pn:'vendor pn extension:'name:VELAN VALVES LTD.notes:Globe valve to BS 1873 with ball-type disc Cl 300 flanged R.F.to BS 1560 /ANSI B16.5, face to face to BS 2080/ANSI B16.10. Body mat.in S.S.to BS 1503-845B/ASTM A182 F316(forgings),nom trim 18-10-2,forged OS & Y with rising stem & bolted bonnet. Valve plug be locked with pin to avoid play & fallout(no tack welding of plug is allowed) insp & test to BS5146 or equal. Matl cert.to EN 10204 3.1B or equal. Nom. size: 150mm, Face to face: 445mm, Centre to top open (approx) 558mm Can be made of cast material to BS 1504-845/ASTM A351 CF8M. |  | VALVE | GLOBE | API STANDARD |  |  | No | 25 | FACE TO FACE:445MM, CENTRE TO TOP OPEN (APPROX) 558MM, DESIGN STANDARD:BS1873/BS1560/BS2080/BS5146 | 40141611 |  |  | 0 |  |  | 0 |  |  |  | TOOL-REMARK: PROVIDE CATALOGUER-REMARK: |  | disc1 6" 300# RF disc2 Vendor pn 'vendor pn extension 'name LTD.notes Globe valve to BS 1873 with ball-type disc Cl flanged R.F.to BS 1560 /ANSI face to face to BS 2080/ANSI B16.10. Body mat.in S.S.to BS 1503-845B/ASTM F316(forgings) nom trim 18-10-2 forged OS & Y with rising stem & bolted bonnet. Valve plug be locked with pin to avoid play & fallout(no tack welding of plug is allowed) insp & test to BS5146 or equal. Matl cert.to or equal. Nom. size 150mm Face to face 445mm Centre to top open (approx) 558mm Can be made of cast material to BS 1504-845/ASTM A351 CF8M. | Jegan | Rafeek | QA Saved
1/24/2023 6:10:50 AM | QCM100003898 |  | disc1:GLOBE VALVE 6" 300# F316 RF,disc2:Vendor pn:'vendor pn extension:'name:VELAN VALVES LTD.notes:Globe valve to BS 1873 with ball-type disc Cl 300 flanged R.F.to BS 1560 /ANSI B16.5, face to face to BS 2080/ANSI B16.10. Body mat.in S.S.to BS 1503-845B/ASTM A182 F316(forgings),nom trim 18-10-2,forged OS & Y with rising stem & bolted bonnet. Valve plug be locked with pin to avoid play & fallout(no tack welding of plug is allowed) insp & test to BS5146 or equal. Matl cert.to EN 10204 3.1B or equal. Nom. size: 150mm, Face to face: 445mm, Centre to top open (approx) 558mm Can be made of cast material to BS 1504-845/ASTM A351 CF8M. |  | VALVE | GLOBE | DESIGN SPEC, F TO F (E TO E) | ANSI B16.10 |  | No | 26 | FACE TO FACE:445MM, CENTRE TO TOP OPEN (APPROX) 558MM, DESIGN STANDARD:BS1873/BS1560/BS2080/BS5146 | 40141611 |  |  | 0 |  |  | 0 |  |  |  | TOOL-REMARK: PROVIDE CATALOGUER-REMARK: |  | disc1 6" 300# RF disc2 Vendor pn 'vendor pn extension 'name LTD.notes Globe valve to BS 1873 with ball-type disc Cl flanged R.F.to BS 1560 /ANSI face to face to BS 2080/ANSI B16.10. Body mat.in S.S.to BS 1503-845B/ASTM F316(forgings) nom trim 18-10-2 forged OS & Y with rising stem & bolted bonnet. Valve plug be locked with pin to avoid play & fallout(no tack welding of plug is allowed) insp & test to BS5146 or equal. Matl cert.to or equal. Nom. size 150mm Face to face 445mm Centre to top open (approx) 558mm Can be made of cast material to BS 1504-845/ASTM A351 CF8M. | Jegan | Rafeek | QA Saved
1/24/2023 6:10:50 AM | QCM100003898 |  | disc1:GLOBE VALVE 6" 300# F316 RF,disc2:Vendor pn:'vendor pn extension:'name:VELAN VALVES LTD.notes:Globe valve to BS 1873 with ball-type disc Cl 300 flanged R.F.to BS 1560 /ANSI B16.5, face to face to BS 2080/ANSI B16.10. Body mat.in S.S.to BS 1503-845B/ASTM A182 F316(forgings),nom trim 18-10-2,forged OS & Y with rising stem & bolted bonnet. Valve plug be locked with pin to avoid play & fallout(no tack welding of plug is allowed) insp & test to BS5146 or equal. Matl cert.to EN 10204 3.1B or equal. Nom. size: 150mm, Face to face: 445mm, Centre to top open (approx) 558mm Can be made of cast material to BS 1504-845/ASTM A351 CF8M. |  | VALVE | GLOBE | DESIGN SPEC, END FLANGE | ANSI B16.5 |  | No | 27 | FACE TO FACE:445MM, CENTRE TO TOP OPEN (APPROX) 558MM, DESIGN STANDARD:BS1873/BS1560/BS2080/BS5146 | 40141611 |  |  | 0 |  |  | 0 |  |  |  | TOOL-REMARK: PROVIDE CATALOGUER-REMARK: |  | disc1 6" 300# RF disc2 Vendor pn 'vendor pn extension 'name LTD.notes Globe valve to BS 1873 with ball-type disc Cl flanged R.F.to BS 1560 /ANSI face to face to BS 2080/ANSI B16.10. Body mat.in S.S.to BS 1503-845B/ASTM F316(forgings) nom trim 18-10-2 forged OS & Y with rising stem & bolted bonnet. Valve plug be locked with pin to avoid play & fallout(no tack welding of plug is allowed) insp & test to BS5146 or equal. Matl cert.to or equal. Nom. size 150mm Face to face 445mm Centre to top open (approx) 558mm Can be made of cast material to BS 1504-845/ASTM A351 CF8M. | Jegan | Rafeek | QA Saved
1/24/2023 6:10:50 AM | QCM100003898 |  | disc1:GLOBE VALVE 6" 300# F316 RF,disc2:Vendor pn:'vendor pn extension:'name:VELAN VALVES LTD.notes:Globe valve to BS 1873 with ball-type disc Cl 300 flanged R.F.to BS 1560 /ANSI B16.5, face to face to BS 2080/ANSI B16.10. Body mat.in S.S.to BS 1503-845B/ASTM A182 F316(forgings),nom trim 18-10-2,forged OS & Y with rising stem & bolted bonnet. Valve plug be locked with pin to avoid play & fallout(no tack welding of plug is allowed) insp & test to BS5146 or equal. Matl cert.to EN 10204 3.1B or equal. Nom. size: 150mm, Face to face: 445mm, Centre to top open (approx) 558mm Can be made of cast material to BS 1504-845/ASTM A351 CF8M. |  | VALVE | GLOBE | DESIGN SPEC, END CONNECTION |  |  | No | 28 | FACE TO FACE:445MM, CENTRE TO TOP OPEN (APPROX) 558MM, DESIGN STANDARD:BS1873/BS1560/BS2080/BS5146 | 40141611 |  |  | 0 |  |  | 0 |  |  |  | TOOL-REMARK: PROVIDE CATALOGUER-REMARK: |  | disc1 6" 300# RF disc2 Vendor pn 'vendor pn extension 'name LTD.notes Globe valve to BS 1873 with ball-type disc Cl flanged R.F.to BS 1560 /ANSI face to face to BS 2080/ANSI B16.10. Body mat.in S.S.to BS 1503-845B/ASTM F316(forgings) nom trim 18-10-2 forged OS & Y with rising stem & bolted bonnet. Valve plug be locked with pin to avoid play & fallout(no tack welding of plug is allowed) insp & test to BS5146 or equal. Matl cert.to or equal. Nom. size 150mm Face to face 445mm Centre to top open (approx) 558mm Can be made of cast material to BS 1504-845/ASTM A351 CF8M. | Jegan | Rafeek | QA Saved
1/24/2023 6:10:50 AM | QCM100003898 |  | disc1:GLOBE VALVE 6" 300# F316 RF,disc2:Vendor pn:'vendor pn extension:'name:VELAN VALVES LTD.notes:Globe valve to BS 1873 with ball-type disc Cl 300 flanged R.F.to BS 1560 /ANSI B16.5, face to face to BS 2080/ANSI B16.10. Body mat.in S.S.to BS 1503-845B/ASTM A182 F316(forgings),nom trim 18-10-2,forged OS & Y with rising stem & bolted bonnet. Valve plug be locked with pin to avoid play & fallout(no tack welding of plug is allowed) insp & test to BS5146 or equal. Matl cert.to EN 10204 3.1B or equal. Nom. size: 150mm, Face to face: 445mm, Centre to top open (approx) 558mm Can be made of cast material to BS 1504-845/ASTM A351 CF8M. |  | VALVE | GLOBE | WALL THICKNESS |  |  | No | 29 | FACE TO FACE:445MM, CENTRE TO TOP OPEN (APPROX) 558MM, DESIGN STANDARD:BS1873/BS1560/BS2080/BS5146 | 40141611 |  |  | 0 |  |  | 0 |  |  |  | TOOL-REMARK: PROVIDE CATALOGUER-REMARK: |  | disc1 6" 300# RF disc2 Vendor pn 'vendor pn extension 'name LTD.notes Globe valve to BS 1873 with ball-type disc Cl flanged R.F.to BS 1560 /ANSI face to face to BS 2080/ANSI B16.10. Body mat.in S.S.to BS 1503-845B/ASTM F316(forgings) nom trim 18-10-2 forged OS & Y with rising stem & bolted bonnet. Valve plug be locked with pin to avoid play & fallout(no tack welding of plug is allowed) insp & test to BS5146 or equal. Matl cert.to or equal. Nom. size 150mm Face to face 445mm Centre to top open (approx) 558mm Can be made of cast material to BS 1504-845/ASTM A351 CF8M. | Jegan | Rafeek | QA Saved
1/24/2023 6:10:50 AM | QCM100003898 |  | disc1:GLOBE VALVE 6" 300# F316 RF,disc2:Vendor pn:'vendor pn extension:'name:VELAN VALVES LTD.notes:Globe valve to BS 1873 with ball-type disc Cl 300 flanged R.F.to BS 1560 /ANSI B16.5, face to face to BS 2080/ANSI B16.10. Body mat.in S.S.to BS 1503-845B/ASTM A182 F316(forgings),nom trim 18-10-2,forged OS & Y with rising stem & bolted bonnet. Valve plug be locked with pin to avoid play & fallout(no tack welding of plug is allowed) insp & test to BS5146 or equal. Matl cert.to EN 10204 3.1B or equal. Nom. size: 150mm, Face to face: 445mm, Centre to top open (approx) 558mm Can be made of cast material to BS 1504-845/ASTM A351 CF8M. |  | VALVE | GLOBE | MAT, GLAND PACKING-STEM |  |  | No | 30 | FACE TO FACE:445MM, CENTRE TO TOP OPEN (APPROX) 558MM, DESIGN STANDARD:BS1873/BS1560/BS2080/BS5146 | 40141611 |  |  | 0 |  |  | 0 |  |  |  | TOOL-REMARK: PROVIDE CATALOGUER-REMARK: |  | disc1 6" 300# RF disc2 Vendor pn 'vendor pn extension 'name LTD.notes Globe valve to BS 1873 with ball-type disc Cl flanged R.F.to BS 1560 /ANSI face to face to BS 2080/ANSI B16.10. Body mat.in S.S.to BS 1503-845B/ASTM F316(forgings) nom trim 18-10-2 forged OS & Y with rising stem & bolted bonnet. Valve plug be locked with pin to avoid play & fallout(no tack welding of plug is allowed) insp & test to BS5146 or equal. Matl cert.to or equal. Nom. size 150mm Face to face 445mm Centre to top open (approx) 558mm Can be made of cast material to BS 1504-845/ASTM A351 CF8M. | Jegan | Rafeek | QA Saved
1/24/2023 6:10:50 AM | QCM100003898 |  | disc1:GLOBE VALVE 6" 300# F316 RF,disc2:Vendor pn:'vendor pn extension:'name:VELAN VALVES LTD.notes:Globe valve to BS 1873 with ball-type disc Cl 300 flanged R.F.to BS 1560 /ANSI B16.5, face to face to BS 2080/ANSI B16.10. Body mat.in S.S.to BS 1503-845B/ASTM A182 F316(forgings),nom trim 18-10-2,forged OS & Y with rising stem & bolted bonnet. Valve plug be locked with pin to avoid play & fallout(no tack welding of plug is allowed) insp & test to BS5146 or equal. Matl cert.to EN 10204 3.1B or equal. Nom. size: 150mm, Face to face: 445mm, Centre to top open (approx) 558mm Can be made of cast material to BS 1504-845/ASTM A351 CF8M. |  | VALVE | GLOBE | SERVICE |  |  | No | 31 | FACE TO FACE:445MM, CENTRE TO TOP OPEN (APPROX) 558MM, DESIGN STANDARD:BS1873/BS1560/BS2080/BS5146 | 40141611 |  |  | 0 |  |  | 0 |  |  |  | TOOL-REMARK: PROVIDE CATALOGUER-REMARK: |  | disc1 6" 300# RF disc2 Vendor pn 'vendor pn extension 'name LTD.notes Globe valve to BS 1873 with ball-type disc Cl flanged R.F.to BS 1560 /ANSI face to face to BS 2080/ANSI B16.10. Body mat.in S.S.to BS 1503-845B/ASTM F316(forgings) nom trim 18-10-2 forged OS & Y with rising stem & bolted bonnet. Valve plug be locked with pin to avoid play & fallout(no tack welding of plug is allowed) insp & test to BS5146 or equal. Matl cert.to or equal. Nom. size 150mm Face to face 445mm Centre to top open (approx) 558mm Can be made of cast material to BS 1504-845/ASTM A351 CF8M. | Jegan | Rafeek | QA Saved
1/24/2023 6:10:50 AM | QCM100003898 |  | disc1:GLOBE VALVE 6" 300# F316 RF,disc2:Vendor pn:'vendor pn extension:'name:VELAN VALVES LTD.notes:Globe valve to BS 1873 with ball-type disc Cl 300 flanged R.F.to BS 1560 /ANSI B16.5, face to face to BS 2080/ANSI B16.10. Body mat.in S.S.to BS 1503-845B/ASTM A182 F316(forgings),nom trim 18-10-2,forged OS & Y with rising stem & bolted bonnet. Valve plug be locked with pin to avoid play & fallout(no tack welding of plug is allowed) insp & test to BS5146 or equal. Matl cert.to EN 10204 3.1B or equal. Nom. size: 150mm, Face to face: 445mm, Centre to top open (approx) 558mm Can be made of cast material to BS 1504-845/ASTM A351 CF8M. |  | VALVE | GLOBE | INSPECTION CERTIFICATE | EN 10204 3.1B |  | No | 32 | FACE TO FACE:445MM, CENTRE TO TOP OPEN (APPROX) 558MM, DESIGN STANDARD:BS1873/BS1560/BS2080/BS5146 | 40141611 |  |  | 0 |  |  | 0 |  |  |  | TOOL-REMARK: PROVIDE CATALOGUER-REMARK: |  | disc1 6" 300# RF disc2 Vendor pn 'vendor pn extension 'name LTD.notes Globe valve to BS 1873 with ball-type disc Cl flanged R.F.to BS 1560 /ANSI face to face to BS 2080/ANSI B16.10. Body mat.in S.S.to BS 1503-845B/ASTM F316(forgings) nom trim 18-10-2 forged OS & Y with rising stem & bolted bonnet. Valve plug be locked with pin to avoid play & fallout(no tack welding of plug is allowed) insp & test to BS5146 or equal. Matl cert.to or equal. Nom. size 150mm Face to face 445mm Centre to top open (approx) 558mm Can be made of cast material to BS 1504-845/ASTM A351 CF8M. | Jegan | Rafeek | QA Saved
1/24/2023 6:10:50 AM | QCM100003899 |  | disc1:GLOBE VALVE 8" 300# F316 RF,disc2:Vendor pn:'vendor pn extension:'name:VELAN VALVES LTD.notes:Globe valve to BS 1873 with ball-type disc Cl 300 flanged R.F.to BS 1560 /ANSI B16.5, face to face to BS 2080/ANSI B16.10. Body mat.in S.S.to BS 1503-845B/ASTM A182 F316(forgings),nom trim 18-10-2,forged OS & Y with rising stem & bolted bonnet. Valve plug be locked with pin to avoid play & fallout(no tack welding of plug is allowed) insp & test to BS5146 or equal. Matl cert.to EN 10204 3.1B or equal. Nom. size: 200mm, Face to face: 559mm, Centre to top open (approx) 665mm Can be made of cast material to BS 1504-845/ASTM A351 CF8M. |  | VALVE | GLOBE | TYPE OF END CONNECTION | FLANGED |  | Yes | 1 | FACE TO FACE:559MM, CENTRE TO TOP OPEN (APPROX) 665MM, DESIGN STANDARD:BS1873/BS1560/BS2080/BS5146 | 40141611 |  |  | 0 |  |  | 0 | [5 empty] | disc1 8" 300# RF disc2 Vendor pn 'vendor pn extension 'name LTD.notes Globe valve to BS 1873 with ball-type disc Cl flanged R.F.to BS 1560 /ANSI face to face to BS 2080/ANSI B16.10. Body mat.in S.S.to BS 1503-845B/ASTM F316(forgings) nom trim 18-10-2 forged OS & Y with rising stem & bolted bonnet. Valve plug be locked with pin to avoid play & fallout(no tack welding of plug is allowed) insp & test to BS5146 or equal. Matl cert.to or equal. Nom. size 200mm Face to face 559mm Centre to top open (approx) 665mm Can be made of cast material to BS 1504-845/ASTM A351 CF8M. | Jegan | Rafeek | QA Saved
1/24/2023 6:10:50 AM | QCM100003899 |  | disc1:GLOBE VALVE 8" 300# F316 RF,disc2:Vendor pn:'vendor pn extension:'name:VELAN VALVES LTD.notes:Globe valve to BS 1873 with ball-type disc Cl 300 flanged R.F.to BS 1560 /ANSI B16.5, face to face to BS 2080/ANSI B16.10. Body mat.in S.S.to BS 1503-845B/ASTM A182 F316(forgings),nom trim 18-10-2,forged OS & Y with rising stem & bolted bonnet. Valve plug be locked with pin to avoid play & fallout(no tack welding of plug is allowed) insp & test to BS5146 or equal. Matl cert.to EN 10204 3.1B or equal. Nom. size: 200mm, Face to face: 559mm, Centre to top open (approx) 665mm Can be made of cast material to BS 1504-845/ASTM A351 CF8M. |  | VALVE | GLOBE | MAT SPEC, BODY | ASTM A182 GRADE F316 |  | Yes | 2 | FACE TO FACE:559MM, CENTRE TO TOP OPEN (APPROX) 665MM, DESIGN STANDARD:BS1873/BS1560/BS2080/BS5146 | 40141611 |  |  | 0 |  |  | 0 | [5 empty] | disc1 8" 300# RF disc2 Vendor pn 'vendor pn extension 'name LTD.notes Globe valve to BS 1873 with ball-type disc Cl flanged R.F.to BS 1560 /ANSI face to face to BS 2080/ANSI B16.10. Body mat.in S.S.to BS 1503-845B/ASTM F316(forgings) nom trim 18-10-2 forged OS & Y with rising stem & bolted bonnet. Valve plug be locked with pin to avoid play & fallout(no tack welding of plug is allowed) insp & test to BS5146 or equal. Matl cert.to or equal. Nom. size 200mm Face to face 559mm Centre to top open (approx) 665mm Can be made of cast material to BS 1504-845/ASTM A351 CF8M. | Jegan | Rafeek | QA Saved
1/24/2023 6:10:50 AM | QCM100003899 |  | disc1:GLOBE VALVE 8" 300# F316 RF,disc2:Vendor pn:'vendor pn extension:'name:VELAN VALVES LTD.notes:Globe valve to BS 1873 with ball-type disc Cl 300 flanged R.F.to BS 1560 /ANSI B16.5, face to face to BS 2080/ANSI B16.10. Body mat.in S.S.to BS 1503-845B/ASTM A182 F316(forgings),nom trim 18-10-2,forged OS & Y with rising stem & bolted bonnet. Valve plug be locked with pin to avoid play & fallout(no tack welding of plug is allowed) insp & test to BS5146 or equal. Matl cert.to EN 10204 3.1B or equal. Nom. size: 200mm, Face to face: 559mm, Centre to top open (approx) 665mm Can be made of cast material to BS 1504-845/ASTM A351 CF8M. |  | VALVE | GLOBE | PRESSURE RATING | CLASS 300 |  | Yes | 3 | FACE TO FACE:559MM, CENTRE TO TOP OPEN (APPROX) 665MM, DESIGN STANDARD:BS1873/BS1560/BS2080/BS5146 | 40141611 |  |  | 0 |  |  | 0 | [5 empty] | disc1 8" 300# RF disc2 Vendor pn 'vendor pn extension 'name LTD.notes Globe valve to BS 1873 with ball-type disc Cl flanged R.F.to BS 1560 /ANSI face to face to BS 2080/ANSI B16.10. Body mat.in S.S.to BS 1503-845B/ASTM F316(forgings) nom trim 18-10-2 forged OS & Y with rising stem & bolted bonnet. Valve plug be locked with pin to avoid play & fallout(no tack welding of plug is allowed) insp & test to BS5146 or equal. Matl cert.to or equal. Nom. size 200mm Face to face 559mm Centre to top open (approx) 665mm Can be made of cast material to BS 1504-845/ASTM A351 CF8M. | Jegan | Rafeek | QA Saved
1/24/2023 6:10:50 AM | QCM100003899 |  | disc1:GLOBE VALVE 8" 300# F316 RF,disc2:Vendor pn:'vendor pn extension:'name:VELAN VALVES LTD.notes:Globe valve to BS 1873 with ball-type disc Cl 300 flanged R.F.to BS 1560 /ANSI B16.5, face to face to BS 2080/ANSI B16.10. Body mat.in S.S.to BS 1503-845B/ASTM A182 F316(forgings),nom trim 18-10-2,forged OS & Y with rising stem & bolted bonnet. Valve plug be locked with pin to avoid play & fallout(no tack welding of plug is allowed) insp & test to BS5146 or equal. Matl cert.to EN 10204 3.1B or equal. Nom. size: 200mm, Face to face: 559mm, Centre to top open (approx) 665mm Can be made of cast material to BS 1504-845/ASTM A351 CF8M. |  | VALVE | GLOBE | NOMINAL SIZE | 8 | IN | Yes | 4 | FACE TO FACE:559MM, CENTRE TO TOP OPEN (APPROX) 665MM, DESIGN STANDARD:BS1873/BS1560/BS2080/BS5146 | 40141611 |  |  | 0 |  |  | 0 | [5 empty] | disc1 8" 300# RF disc2 Vendor pn 'vendor pn extension 'name LTD.notes Globe valve to BS 1873 with ball-type disc Cl flanged R.F.to BS 1560 /ANSI face to face to BS 2080/ANSI B16.10. Body mat.in S.S.to BS 1503-845B/ASTM F316(forgings) nom trim 18-10-2 forged OS & Y with rising stem & bolted bonnet. Valve plug be locked with pin to avoid play & fallout(no tack welding of plug is allowed) insp & test to BS5146 or equal. Matl cert.to or equal. Nom. size 200mm Face to face 559mm Centre to top open (approx) 665mm Can be made of cast material to BS 1504-845/ASTM A351 CF8M. | Jegan | Rafeek | QA Saved
1/24/2023 6:10:50 AM | QCM100003899 |  | disc1:GLOBE VALVE 8" 300# F316 RF,disc2:Vendor pn:'vendor pn extension:'name:VELAN VALVES LTD.notes:Globe valve to BS 1873 with ball-type disc Cl 300 flanged R.F.to BS 1560 /ANSI B16.5, face to face to BS 2080/ANSI B16.10. Body mat.in S.S.to BS 1503-845B/ASTM A182 F316(forgings),nom trim 18-10-2,forged OS & Y with rising stem & bolted bonnet. Valve plug be locked with pin to avoid play & fallout(no tack welding of plug is allowed) insp & test to BS5146 or equal. Matl cert.to EN 10204 3.1B or equal. Nom. size: 200mm, Face to face: 559mm, Centre to top open (approx) 665mm Can be made of cast material to BS 1504-845/ASTM A351 CF8M. |  | VALVE | GLOBE | SCHEDULE NUMBER |  |  | No | 5 | FACE TO FACE:559MM, CENTRE TO TOP OPEN (APPROX) 665MM, DESIGN STANDARD:BS1873/BS1560/BS2080/BS5146 | 40141611 |  |  | 0 |  |  | 0 | [5 empty] | disc1 8" 300# RF disc2 Vendor pn 'vendor pn extension 'name LTD.notes Globe valve to BS 1873 with ball-type disc Cl flanged R.F.to BS 1560 /ANSI face to face to BS 2080/ANSI B16.10. Body mat.in S.S.to BS 1503-845B/ASTM F316(forgings) nom trim 18-10-2 forged OS & Y with rising stem & bolted bonnet. Valve plug be locked with pin to avoid play & fallout(no tack welding of plug is allowed) insp & test to BS5146 or equal. Matl cert.to or equal. Nom. size 200mm Face to face 559mm Centre to top open (approx) 665mm Can be made of cast material to BS 1504-845/ASTM A351 CF8M. | Jegan | Rafeek | QA Saved
1/24/2023 6:10:50 AM | QCM100003899 |  | disc1:GLOBE VALVE 8" 300# F316 RF,disc2:Vendor pn:'vendor pn extension:'name:VELAN VALVES LTD.notes:Globe valve to BS 1873 with ball-type disc Cl 300 flanged R.F.to BS 1560 /ANSI B16.5, face to face to BS 2080/ANSI B16.10. Body mat.in S.S.to BS 1503-845B/ASTM A182 F316(forgings),nom trim 18-10-2,forged OS & Y with rising stem & bolted bonnet. Valve plug be locked with pin to avoid play & fallout(no tack welding of plug is allowed) insp & test to BS5146 or equal. Matl cert.to EN 10204 3.1B or equal. Nom. size: 200mm, Face to face: 559mm, Centre to top open (approx) 665mm Can be made of cast material to BS 1504-845/ASTM A351 CF8M. |  | VALVE | GLOBE | MAT, TRIM | ASTM A182 GRADE F316 |  | No | 6 | FACE TO FACE:559MM, CENTRE TO TOP OPEN (APPROX) 665MM, DESIGN STANDARD:BS1873/BS1560/BS2080/BS5146 | 40141611 |  |  | 0 |  |  | 0 | [5 empty] | disc1 8" 300# RF disc2 Vendor pn 'vendor pn extension 'name LTD.notes Globe valve to BS 1873 with ball-type disc Cl flanged R.F.to BS 1560 /ANSI face to face to BS 2080/ANSI B16.10. Body mat.in S.S.to BS 1503-845B/ASTM F316(forgings) nom trim 18-10-2 forged OS & Y with rising stem & bolted bonnet. Valve plug be locked with pin to avoid play & fallout(no tack welding of plug is allowed) insp & test to BS5146 or equal. Matl cert.to or equal. Nom. size 200mm Face to face 559mm Centre to top open (approx) 665mm Can be made of cast material to BS 1504-845/ASTM A351 CF8M. | Jegan | Rafeek | QA Saved
1/24/2023 6:10:50 AM | QCM100003899 |  | disc1:GLOBE VALVE 8" 300# F316 RF,disc2:Vendor pn:'vendor pn extension:'name:VELAN VALVES LTD.notes:Globe valve to BS 1873 with ball-type disc Cl 300 flanged R.F.to BS 1560 /ANSI B16.5, face to face to BS 2080/ANSI B16.10. Body mat.in S.S.to BS 1503-845B/ASTM A182 F316(forgings),nom trim 18-10-2,forged OS & Y with rising stem & bolted bonnet. Valve plug be locked with pin to avoid play & fallout(no tack welding of plug is allowed) insp & test to BS5146 or equal. Matl cert.to EN 10204 3.1B or equal. Nom. size: 200mm, Face to face: 559mm, Centre to top open (approx) 665mm Can be made of cast material to BS 1504-845/ASTM A351 CF8M. |  | VALVE | GLOBE | TRIM NUMBER |  |  | No | 7 | FACE TO FACE:559MM, CENTRE TO TOP OPEN (APPROX) 665MM, DESIGN STANDARD:BS1873/BS1560/BS2080/BS5146 | 40141611 |  |  | 0 |  |  | 0 | [5 empty] | disc1 8" 300# RF disc2 Vendor pn 'vendor pn extension 'name LTD.notes Globe valve to BS 1873 with ball-type disc Cl flanged R.F.to BS 1560 /ANSI face to face to BS 2080/ANSI B16.10. Body mat.in S.S.to BS 1503-845B/ASTM F316(forgings) nom trim 18-10-2 forged OS & Y with rising stem & bolted bonnet. Valve plug be locked with pin to avoid play & fallout(no tack welding of plug is allowed) insp & test to BS5146 or equal. Matl cert.to or equal. Nom. size 200mm Face to face 559mm Centre to top open (approx) 665mm Can be made of cast material to BS 1504-845/ASTM A351 CF8M. | Jegan | Rafeek | QA Saved
1/24/2023 6:10:50 AM | QCM100003899 |  | disc1:GLOBE VALVE 8" 300# F316 RF,disc2:Vendor pn:'vendor pn extension:'name:VELAN VALVES LTD.notes:Globe valve to BS 1873 with ball-type disc Cl 300 flanged R.F.to BS 1560 /ANSI B16.5, face to face to BS 2080/ANSI B16.10. Body mat.in S.S.to BS 1503-845B/ASTM A182 F316(forgings),nom trim 18-10-2,forged OS & Y with rising stem & bolted bonnet. Valve plug be locked with pin to avoid play & fallout(no tack welding of plug is allowed) insp & test to BS5146 or equal. Matl cert.to EN 10204 3.1B or equal. Nom. size: 200mm, Face to face: 559mm, Centre to top open (approx) 665mm Can be made of cast material to BS 1504-845/ASTM A351 CF8M. |  | VALVE | GLOBE | MATERIAL TEST CERTIFICATE |  |  | No | 8 | FACE TO FACE:559MM, CENTRE TO TOP OPEN (APPROX) 665MM, DESIGN STANDARD:BS1873/BS1560/BS2080/BS5146 | 40141611 |  |  | 0 |  |  | 0 | [5 empty] | disc1 8" 300# RF disc2 Vendor pn 'vendor pn extension 'name LTD.notes Globe valve to BS 1873 with ball-type disc Cl flanged R.F.to BS 1560 /ANSI face to face to BS 2080/ANSI B16.10. Body mat.in S.S.to BS 1503-845B/ASTM F316(forgings) nom trim 18-10-2 forged OS & Y with rising stem & bolted bonnet. Valve plug be locked with pin to avoid play & fallout(no tack welding of plug is allowed) insp & test to BS5146 or equal. Matl cert.to or equal. Nom. size 200mm Face to face 559mm Centre to top open (approx) 665mm Can be made of cast material to BS 1504-845/ASTM A351 CF8M. | Jegan | Rafeek | QA Saved
1/24/2023 6:10:50 AM | QCM100003899 |  | disc1:GLOBE VALVE 8" 300# F316 RF,disc2:Vendor pn:'vendor pn extension:'name:VELAN VALVES LTD.notes:Globe valve to BS 1873 with ball-type disc Cl 300 flanged R.F.to BS 1560 /ANSI B16.5, face to face to BS 2080/ANSI B16.10. Body mat.in S.S.to BS 1503-845B/ASTM A182 F316(forgings),nom trim 18-10-2,forged OS & Y with rising stem & bolted bonnet. Valve plug be locked with pin to avoid play & fallout(no tack welding of plug is allowed) insp & test to BS5146 or equal. Matl cert.to EN 10204 3.1B or equal. Nom. size: 200mm, Face to face: 559mm, Centre to top open (approx) 665mm Can be made of cast material to BS 1504-845/ASTM A351 CF8M. |  | VALVE | GLOBE | TYPE OF FACE | RAISED |  | No | 9 | FACE TO FACE:559MM, CENTRE TO TOP OPEN (APPROX) 665MM, DESIGN STANDARD:BS1873/BS1560/BS2080/BS5146 | 40141611 |  |  | 0 |  |  | 0 | [5 empty] | disc1 8" 300# RF disc2 Vendor pn 'vendor pn extension 'name LTD.notes Globe valve to BS 1873 with ball-type disc Cl flanged R.F.to BS 1560 /ANSI face to face to BS 2080/ANSI B16.10. Body mat.in S.S.to BS 1503-845B/ASTM F316(forgings) nom trim 18-10-2 forged OS & Y with rising stem & bolted bonnet. Valve plug be locked with pin to avoid play & fallout(no tack welding of plug is allowed) insp & test to BS5146 or equal. Matl cert.to or equal. Nom. size 200mm Face to face 559mm Centre to top open (approx) 665mm Can be made of cast material to BS 1504-845/ASTM A351 CF8M. | Jegan | Rafeek | QA Saved
1/24/2023 6:10:50 AM | QCM100003899 |  | disc1:GLOBE VALVE 8" 300# F316 RF,disc2:Vendor pn:'vendor pn extension:'name:VELAN VALVES LTD.notes:Globe valve to BS 1873 with ball-type disc Cl 300 flanged R.F.to BS 1560 /ANSI B16.5, face to face to BS 2080/ANSI B16.10. Body mat.in S.S.to BS 1503-845B/ASTM A182 F316(forgings),nom trim 18-10-2,forged OS & Y with rising stem & bolted bonnet. Valve plug be locked with pin to avoid play & fallout(no tack welding of plug is allowed) insp & test to BS5146 or equal. Matl cert.to EN 10204 3.1B or equal. Nom. size: 200mm, Face to face: 559mm, Centre to top open (approx) 665mm Can be made of cast material to BS 1504-845/ASTM A351 CF8M. |  | VALVE | GLOBE | TYPE OF CLOSURE MEMBER | BALL-TYPE DISC |  | No | 10 | FACE TO FACE:559MM, CENTRE TO TOP OPEN (APPROX) 665MM, DESIGN STANDARD:BS1873/BS1560/BS2080/BS5146 | 40141611 |  |  | 0 |  |  | 0 | [5 empty] | disc1 8" 300# RF disc2 Vendor pn 'vendor pn extension 'name LTD.notes Globe valve to BS 1873 with ball-type disc Cl flanged R.F.to BS 1560 /ANSI face to face to BS 2080/ANSI B16.10. Body mat.in S.S.to BS 1503-845B/ASTM F316(forgings) nom trim 18-10-2 forged OS & Y with rising stem & bolted bonnet. Valve plug be locked with pin to avoid play & fallout(no tack welding of plug is allowed) insp & test to BS5146 or equal. Matl cert.to or equal. Nom. size 200mm Face to face 559mm Centre to top open (approx) 665mm Can be made of cast material to BS 1504-845/ASTM A351 CF8M. | Jegan | Rafeek | QA Saved
1/24/2023 6:10:50 AM | QCM100003899 |  | disc1:GLOBE VALVE 8" 300# F316 RF,disc2:Vendor pn:'vendor pn extension:'name:VELAN VALVES LTD.notes:Globe valve to BS 1873 with ball-type disc Cl 300 flanged R.F.to BS 1560 /ANSI B16.5, face to face to BS 2080/ANSI B16.10. Body mat.in S.S.to BS 1503-845B/ASTM A182 F316(forgings),nom trim 18-10-2,forged OS & Y with rising stem & bolted bonnet. Valve plug be locked with pin to avoid play & fallout(no tack welding of plug is allowed) insp & test to BS5146 or equal. Matl cert.to EN 10204 3.1B or equal. Nom. size: 200mm, Face to face: 559mm, Centre to top open (approx) 665mm Can be made of cast material to BS 1504-845/ASTM A351 CF8M. |  | VALVE | GLOBE | TYPE OF BORE |  |  | No | 11 | FACE TO FACE:559MM, CENTRE TO TOP OPEN (APPROX) 665MM, DESIGN STANDARD:BS1873/BS1560/BS2080/BS5146 | 40141611 |  |  | 0 |  |  | 0 | [5 empty] | disc1 8" 300# RF disc2 Vendor pn 'vendor pn extension 'name LTD.notes Globe valve to BS 1873 with ball-type disc Cl flanged R.F.to BS 1560 /ANSI face to face to BS 2080/ANSI B16.10. Body mat.in S.S.to BS 1503-845B/ASTM F316(forgings) nom trim 18-10-2 forged OS & Y with rising stem & bolted bonnet. Valve plug be locked with pin to avoid play & fallout(no tack welding of plug is allowed) insp & test to BS5146 or equal. Matl cert.to or equal. Nom. size 200mm Face to face 559mm Centre to top open (approx) 665mm Can be made of cast material to BS 1504-845/ASTM A351 CF8M. | Jegan | Rafeek | QA Saved
1/24/2023 6:10:50 AM | QCM100003899 |  | disc1:GLOBE VALVE 8" 300# F316 RF,disc2:Vendor pn:'vendor pn extension:'name:VELAN VALVES LTD.notes:Globe valve to BS 1873 with ball-type disc Cl 300 flanged R.F.to BS 1560 /ANSI B16.5, face to face to BS 2080/ANSI B16.10. Body mat.in S.S.to BS 1503-845B/ASTM A182 F316(forgings),nom trim 18-10-2,forged OS & Y with rising stem & bolted bonnet. Valve plug be locked with pin to avoid play & fallout(no tack welding of plug is allowed) insp & test to BS5146 or equal. Matl cert.to EN 10204 3.1B or equal. Nom. size: 200mm, Face to face: 559mm, Centre to top open (approx) 665mm Can be made of cast material to BS 1504-845/ASTM A351 CF8M. |  | VALVE | GLOBE | TYPE OF BONNET/COVER | BOLTED |  | No | 12 | FACE TO FACE:559MM, CENTRE TO TOP OPEN (APPROX) 665MM, DESIGN STANDARD:BS1873/BS1560/BS2080/BS5146 | 40141611 |  |  | 0 |  |  | 0 | [5 empty] | disc1 8" 300# RF disc2 Vendor pn 'vendor pn extension 'name LTD.notes Globe valve to BS 1873 with ball-type disc Cl flanged R.F.to BS 1560 /ANSI face to face to BS 2080/ANSI B16.10. Body mat.in S.S.to BS 1503-845B/ASTM F316(forgings) nom trim 18-10-2 forged OS & Y with rising stem & bolted bonnet. Valve plug be locked with pin to avoid play & fallout(no tack welding of plug is allowed) insp & test to BS5146 or equal. Matl cert.to or equal. Nom. size 200mm Face to face 559mm Centre to top open (approx) 665mm Can be made of cast material to BS 1504-845/ASTM A351 CF8M. | Jegan | Rafeek | QA Saved
1/24/2023 6:10:50 AM | QCM100003899 |  | disc1:GLOBE VALVE 8" 300# F316 RF,disc2:Vendor pn:'vendor pn extension:'name:VELAN VALVES LTD.notes:Globe valve to BS 1873 with ball-type disc Cl 300 flanged R.F.to BS 1560 /ANSI B16.5, face to face to BS 2080/ANSI B16.10. Body mat.in S.S.to BS 1503-845B/ASTM A182 F316(forgings),nom trim 18-10-2,forged OS & Y with rising stem & bolted bonnet. Valve plug be locked with pin to avoid play & fallout(no tack welding of plug is allowed) insp & test to BS5146 or equal. Matl cert.to EN 10204 3.1B or equal. Nom. size: 200mm, Face to face: 559mm, Centre to top open (approx) 665mm Can be made of cast material to BS 1504-845/ASTM A351 CF8M. |  | VALVE | GLOBE | TYPE OF STEM | RISING |  | No | 13 | FACE TO FACE:559MM, CENTRE TO TOP OPEN (APPROX) 665MM, DESIGN STANDARD:BS1873/BS1560/BS2080/BS5146 | 40141611 |  |  | 0 |  |  | 0 | [5 empty] | disc1 8" 300# RF disc2 Vendor pn 'vendor pn extension 'name LTD.notes Globe valve to BS 1873 with ball-type disc Cl flanged R.F.to BS 1560 /ANSI face to face to BS 2080/ANSI B16.10. Body mat.in S.S.to BS 1503-845B/ASTM F316(forgings) nom trim 18-10-2 forged OS & Y with rising stem & bolted bonnet. Valve plug be locked with pin to avoid play & fallout(no tack welding of plug is allowed) insp & test to BS5146 or equal. Matl cert.to or equal. Nom. size 200mm Face to face 559mm Centre to top open (approx) 665mm Can be made of cast material to BS 1504-845/ASTM A351 CF8M. | Jegan | Rafeek | QA Saved
1/24/2023 6:10:50 AM | QCM100003899 |  | disc1:GLOBE VALVE 8" 300# F316 RF,disc2:Vendor pn:'vendor pn extension:'name:VELAN VALVES LTD.notes:Globe valve to BS 1873 with ball-type disc Cl 300 flanged R.F.to BS 1560 /ANSI B16.5, face to face to BS 2080/ANSI B16.10. Body mat.in S.S.to BS 1503-845B/ASTM A182 F316(forgings),nom trim 18-10-2,forged OS & Y with rising stem & bolted bonnet. Valve plug be locked with pin to avoid play & fallout(no tack welding of plug is allowed) insp & test to BS5146 or equal. Matl cert.to EN 10204 3.1B or equal. Nom. size: 200mm, Face to face: 559mm, Centre to top open (approx) 665mm Can be made of cast material to BS 1504-845/ASTM A351 CF8M. |  | VALVE | GLOBE | TYPE OF SEAT |  |  | No | 14 | FACE TO FACE:559MM, CENTRE TO TOP OPEN (APPROX) 665MM, DESIGN STANDARD:BS1873/BS1560/BS2080/BS5146 | 40141611 |  |  | 0 |  |  | 0 | [5 empty] | disc1 8" 300# RF disc2 Vendor pn 'vendor pn extension 'name LTD.notes Globe valve to BS 1873 with ball-type disc Cl flanged R.F.to BS 1560 /ANSI face to face to BS 2080/ANSI B16.10. Body mat.in S.S.to BS 1503-845B/ASTM F316(forgings) nom trim 18-10-2 forged OS & Y with rising stem & bolted bonnet. Valve plug be locked with pin to avoid play & fallout(no tack welding of plug is allowed) insp & test to BS5146 or equal. Matl cert.to or equal. Nom. size 200mm Face to face 559mm Centre to top open (approx) 665mm Can be made of cast material to BS 1504-845/ASTM A351 CF8M. | Jegan | Rafeek | QA Saved
1/24/2023 6:10:50 AM | QCM100003899 |  | disc1:GLOBE VALVE 8" 300# F316 RF,disc2:Vendor pn:'vendor pn extension:'name:VELAN VALVES LTD.notes:Globe valve to BS 1873 with ball-type disc Cl 300 flanged R.F.to BS 1560 /ANSI B16.5, face to face to BS 2080/ANSI B16.10. Body mat.in S.S.to BS 1503-845B/ASTM A182 F316(forgings),nom trim 18-10-2,forged OS & Y with rising stem & bolted bonnet. Valve plug be locked with pin to avoid play & fallout(no tack welding of plug is allowed) insp & test to BS5146 or equal. Matl cert.to EN 10204 3.1B or equal. Nom. size: 200mm, Face to face: 559mm, Centre to top open (approx) 665mm Can be made of cast material to BS 1504-845/ASTM A351 CF8M. |  | VALVE | GLOBE | MAT, BODY | STAINLESS STEEL |  | No | 15 | FACE TO FACE:559MM, CENTRE TO TOP OPEN (APPROX) 665MM, DESIGN STANDARD:BS1873/BS1560/BS2080/BS5146 | 40141611 |  |  | 0 |  |  | 0 | [5 empty] | disc1 8" 300# RF disc2 Vendor pn 'vendor pn extension 'name LTD.notes Globe valve to BS 1873 with ball-type disc Cl flanged R.F.to BS 1560 /ANSI face to face to BS 2080/ANSI B16.10. Body mat.in S.S.to BS 1503-845B/ASTM F316(forgings) nom trim 18-10-2 forged OS & Y with rising stem & bolted bonnet. Valve plug be locked with pin to avoid play & fallout(no tack welding of plug is allowed) insp & test to BS5146 or equal. Matl cert.to or equal. Nom. size 200mm Face to face 559mm Centre to top open (approx) 665mm Can be made of cast material to BS 1504-845/ASTM A351 CF8M. | Jegan | Rafeek | QA Saved
1/24/2023 6:10:50 AM | QCM100003899 |  | disc1:GLOBE VALVE 8" 300# F316 RF,disc2:Vendor pn:'vendor pn extension:'name:VELAN VALVES LTD.notes:Globe valve to BS 1873 with ball-type disc Cl 300 flanged R.F.to BS 1560 /ANSI B16.5, face to face to BS 2080/ANSI B16.10. Body mat.in S.S.to BS 1503-845B/ASTM A182 F316(forgings),nom trim 18-10-2,forged OS & Y with rising stem & bolted bonnet. Valve plug be locked with pin to avoid play & fallout(no tack welding of plug is allowed) insp & test to BS5146 or equal. Matl cert.to EN 10204 3.1B or equal. Nom. size: 200mm, Face to face: 559mm, Centre to top open (approx) 665mm Can be made of cast material to BS 1504-845/ASTM A351 CF8M. |  | VALVE | GLOBE | MAT SPEC, BONNET | ASTM A182 GRADE F316 |  | No | 16 | FACE TO FACE:559MM, CENTRE TO TOP OPEN (APPROX) 665MM, DESIGN STANDARD:BS1873/BS1560/BS2080/BS5146 | 40141611 |  |  | 0 |  |  | 0 | [5 empty] | disc1 8" 300# RF disc2 Vendor pn 'vendor pn extension 'name LTD.notes Globe valve to BS 1873 with ball-type disc Cl flanged R.F.to BS 1560 /ANSI face to face to BS 2080/ANSI B16.10. Body mat.in S.S.to BS 1503-845B/ASTM F316(forgings) nom trim 18-10-2 forged OS & Y with rising stem & bolted bonnet. Valve plug be locked with pin to avoid play & fallout(no tack welding of plug is allowed) insp & test to BS5146 or equal. Matl cert.to or equal. Nom. size 200mm Face to face 559mm Centre to top open (approx) 665mm Can be made of cast material to BS 1504-845/ASTM A351 CF8M. | Jegan | Rafeek | QA Saved
1/24/2023 6:10:50 AM | QCM100003899 |  | disc1:GLOBE VALVE 8" 300# F316 RF,disc2:Vendor pn:'vendor pn extension:'name:VELAN VALVES LTD.notes:Globe valve to BS 1873 with ball-type disc Cl 300 flanged R.F.to BS 1560 /ANSI B16.5, face to face to BS 2080/ANSI B16.10. Body mat.in S.S.to BS 1503-845B/ASTM A182 F316(forgings),nom trim 18-10-2,forged OS & Y with rising stem & bolted bonnet. Valve plug be locked with pin to avoid play & fallout(no tack welding of plug is allowed) insp & test to BS5146 or equal. Matl cert.to EN 10204 3.1B or equal. Nom. size: 200mm, Face to face: 559mm, Centre to top open (approx) 665mm Can be made of cast material to BS 1504-845/ASTM A351 CF8M. |  | VALVE | GLOBE | MAT, BONNET | STAINLESS STEEL |  | No | 17 | FACE TO FACE:559MM, CENTRE TO TOP OPEN (APPROX) 665MM, DESIGN STANDARD:BS1873/BS1560/BS2080/BS5146 | 40141611 |  |  | 0 |  |  | 0 | [5 empty] | disc1 8" 300# RF disc2 Vendor pn 'vendor pn extension 'name LTD.notes Globe valve to BS 1873 with ball-type disc Cl flanged R.F.to BS 1560 /ANSI face to face to BS 2080/ANSI B16.10. Body mat.in S.S.to BS 1503-845B/ASTM F316(forgings) nom trim 18-10-2 forged OS & Y with rising stem & bolted bonnet. Valve plug be locked with pin to avoid play & fallout(no tack welding of plug is allowed) insp & test to BS5146 or equal. Matl cert.to or equal. Nom. size 200mm Face to face 559mm Centre to top open (approx) 665mm Can be made of cast material to BS 1504-845/ASTM A351 CF8M. | Jegan | Rafeek | QA Saved
1/24/2023 6:10:50 AM | QCM100003899 |  | disc1:GLOBE VALVE 8" 300# F316 RF,disc2:Vendor pn:'vendor pn extension:'name:VELAN VALVES LTD.notes:Globe valve to BS 1873 with ball-type disc Cl 300 flanged R.F.to BS 1560 /ANSI B16.5, face to face to BS 2080/ANSI B16.10. Body mat.in S.S.to BS 1503-845B/ASTM A182 F316(forgings),nom trim 18-10-2,forged OS & Y with rising stem & bolted bonnet. Valve plug be locked with pin to avoid play & fallout(no tack welding of plug is allowed) insp & test to BS5146 or equal. Matl cert.to EN 10204 3.1B or equal. Nom. size: 200mm, Face to face: 559mm, Centre to top open (approx) 665mm Can be made of cast material to BS 1504-845/ASTM A351 CF8M. |  | VALVE | GLOBE | MAT, STEM |  |  | No | 18 | FACE TO FACE:559MM, CENTRE TO TOP OPEN (APPROX) 665MM, DESIGN STANDARD:BS1873/BS1560/BS2080/BS5146 | 40141611 |  |  | 0 |  |  | 0 | [5 empty] | disc1 8" 300# RF disc2 Vendor pn 'vendor pn extension 'name LTD.notes Globe valve to BS 1873 with ball-type disc Cl flanged R.F.to BS 1560 /ANSI face to face to BS 2080/ANSI B16.10. Body mat.in S.S.to BS 1503-845B/ASTM F316(forgings) nom trim 18-10-2 forged OS & Y with rising stem & bolted bonnet. Valve plug be locked with pin to avoid play & fallout(no tack welding of plug is allowed) insp & test to BS5146 or equal. Matl cert.to or equal. Nom. size 200mm Face to face 559mm Centre to top open (approx) 665mm Can be made of cast material to BS 1504-845/ASTM A351 CF8M. | Jegan | Rafeek | QA Saved
1/24/2023 6:10:50 AM | QCM100003899 |  | disc1:GLOBE VALVE 8" 300# F316 RF,disc2:Vendor pn:'vendor pn extension:'name:VELAN VALVES LTD.notes:Globe valve to BS 1873 with ball-type disc Cl 300 flanged R.F.to BS 1560 /ANSI B16.5, face to face to BS 2080/ANSI B16.10. Body mat.in S.S.to BS 1503-845B/ASTM A182 F316(forgings),nom trim 18-10-2,forged OS & Y with rising stem & bolted bonnet. Valve plug be locked with pin to avoid play & fallout(no tack welding of plug is allowed) insp & test to BS5146 or equal. Matl cert.to EN 10204 3.1B or equal. Nom. size: 200mm, Face to face: 559mm, Centre to top open (approx) 665mm Can be made of cast material to BS 1504-845/ASTM A351 CF8M. |  | VALVE | GLOBE | STEM DESIGN | OUTSIDE SCREW AND YOKE |  | No | 19 | FACE TO FACE:559MM, CENTRE TO TOP OPEN (APPROX) 665MM, DESIGN STANDARD:BS1873/BS1560/BS2080/BS5146 | 40141611 |  |  | 0 |  |  | 0 | [5 empty] | disc1 8" 300# RF disc2 Vendor pn 'vendor pn extension 'name LTD.notes Globe valve to BS 1873 with ball-type disc Cl flanged R.F.to BS 1560 /ANSI face to face to BS 2080/ANSI B16.10. Body mat.in S.S.to BS 1503-845B/ASTM F316(forgings) nom trim 18-10-2 forged OS & Y with rising stem & bolted bonnet. Valve plug be locked with pin to avoid play & fallout(no tack welding of plug is allowed) insp & test to BS5146 or equal. Matl cert.to or equal. Nom. size 200mm Face to face 559mm Centre to top open (approx) 665mm Can be made of cast material to BS 1504-845/ASTM A351 CF8M. | Jegan | Rafeek | QA Saved
1/24/2023 6:10:50 AM | QCM100003899 |  | disc1:GLOBE VALVE 8" 300# F316 RF,disc2:Vendor pn:'vendor pn extension:'name:VELAN VALVES LTD.notes:Globe valve to BS 1873 with ball-type disc Cl 300 flanged R.F.to BS 1560 /ANSI B16.5, face to face to BS 2080/ANSI B16.10. Body mat.in S.S.to BS 1503-845B/ASTM A182 F316(forgings),nom trim 18-10-2,forged OS & Y with rising stem & bolted bonnet. Valve plug be locked with pin to avoid play & fallout(no tack welding of plug is allowed) insp & test to BS5146 or equal. Matl cert.to EN 10204 3.1B or equal. Nom. size: 200mm, Face to face: 559mm, Centre to top open (approx) 665mm Can be made of cast material to BS 1504-845/ASTM A351 CF8M. |  | VALVE | GLOBE | MAT SPEC, SEAT FACING |  |  | No | 20 | FACE TO FACE:559MM, CENTRE TO TOP OPEN (APPROX) 665MM, DESIGN STANDARD:BS1873/BS1560/BS2080/BS5146 | 40141611 |  |  | 0 |  |  | 0 | [5 empty] | disc1 8" 300# RF disc2 Vendor pn 'vendor pn extension 'name LTD.notes Globe valve to BS 1873 with ball-type disc Cl flanged R.F.to BS 1560 /ANSI face to face to BS 2080/ANSI B16.10. Body mat.in S.S.to BS 1503-845B/ASTM F316(forgings) nom trim 18-10-2 forged OS & Y with rising stem & bolted bonnet. Valve plug be locked with pin to avoid play & fallout(no tack welding of plug is allowed) insp & test to BS5146 or equal. Matl cert.to or equal. Nom. size 200mm Face to face 559mm Centre to top open (approx) 665mm Can be made of cast material to BS 1504-845/ASTM A351 CF8M. | Jegan | Rafeek | QA Saved
1/24/2023 6:10:50 AM | QCM100003899 |  | disc1:GLOBE VALVE 8" 300# F316 RF,disc2:Vendor pn:'vendor pn extension:'name:VELAN VALVES LTD.notes:Globe valve to BS 1873 with ball-type disc Cl 300 flanged R.F.to BS 1560 /ANSI B16.5, face to face to BS 2080/ANSI B16.10. Body mat.in S.S.to BS 1503-845B/ASTM A182 F316(forgings),nom trim 18-10-2,forged OS & Y with rising stem & bolted bonnet. Valve plug be locked with pin to avoid play & fallout(no tack welding of plug is allowed) insp & test to BS5146 or equal. Matl cert.to EN 10204 3.1B or equal. Nom. size: 200mm, Face to face: 559mm, Centre to top open (approx) 665mm Can be made of cast material to BS 1504-845/ASTM A351 CF8M. |  | VALVE | GLOBE | MAT SPEC, BACK SEAT FACING |  |  | No | 21 | FACE TO FACE:559MM, CENTRE TO TOP OPEN (APPROX) 665MM, DESIGN STANDARD:BS1873/BS1560/BS2080/BS5146 | 40141611 |  |  | 0 |  |  | 0 | [5 empty] | disc1 8" 300# RF disc2 Vendor pn 'vendor pn extension 'name LTD.notes Globe valve to BS 1873 with ball-type disc Cl flanged R.F.to BS 1560 /ANSI face to face to BS 2080/ANSI B16.10. Body mat.in S.S.to BS 1503-845B/ASTM F316(forgings) nom trim 18-10-2 forged OS & Y with rising stem & bolted bonnet. Valve plug be locked with pin to avoid play & fallout(no tack welding of plug is allowed) insp & test to BS5146 or equal. Matl cert.to or equal. Nom. size 200mm Face to face 559mm Centre to top open (approx) 665mm Can be made of cast material to BS 1504-845/ASTM A351 CF8M. | Jegan | Rafeek | QA Saved
1/24/2023 6:10:50 AM | QCM100003899 |  | disc1:GLOBE VALVE 8" 300# F316 RF,disc2:Vendor pn:'vendor pn extension:'name:VELAN VALVES LTD.notes:Globe valve to BS 1873 with ball-type disc Cl 300 flanged R.F.to BS 1560 /ANSI B16.5, face to face to BS 2080/ANSI B16.10. Body mat.in S.S.to BS 1503-845B/ASTM A182 F316(forgings),nom trim 18-10-2,forged OS & Y with rising stem & bolted bonnet. Valve plug be locked with pin to avoid play & fallout(no tack welding of plug is allowed) insp & test to BS5146 or equal. Matl cert.to EN 10204 3.1B or equal. Nom. size: 200mm, Face to face: 559mm, Centre to top open (approx) 665mm Can be made of cast material to BS 1504-845/ASTM A351 CF8M. |  | VALVE | GLOBE | MAT SPEC, PRESSURE SEAL |  |  | No | 22 | FACE TO FACE:559MM, CENTRE TO TOP OPEN (APPROX) 665MM, DESIGN STANDARD:BS1873/BS1560/BS2080/BS5146 | 40141611 |  |  | 0 |  |  | 0 | [5 empty] | disc1 8" 300# RF disc2 Vendor pn 'vendor pn extension 'name LTD.notes Globe valve to BS 1873 with ball-type disc Cl flanged R.F.to BS 1560 /ANSI face to face to BS 2080/ANSI B16.10. Body mat.in S.S.to BS 1503-845B/ASTM F316(forgings) nom trim 18-10-2 forged OS & Y with rising stem & bolted bonnet. Valve plug be locked with pin to avoid play & fallout(no tack welding of plug is allowed) insp & test to BS5146 or equal. Matl cert.to or equal. Nom. size 200mm Face to face 559mm Centre to top open (approx) 665mm Can be made of cast material to BS 1504-845/ASTM A351 CF8M. | Jegan | Rafeek | QA Saved
1/24/2023 6:10:50 AM | QCM100003899 |  | disc1:GLOBE VALVE 8" 300# F316 RF,disc2:Vendor pn:'vendor pn extension:'name:VELAN VALVES LTD.notes:Globe valve to BS 1873 with ball-type disc Cl 300 flanged R.F.to BS 1560 /ANSI B16.5, face to face to BS 2080/ANSI B16.10. Body mat.in S.S.to BS 1503-845B/ASTM A182 F316(forgings),nom trim 18-10-2,forged OS & Y with rising stem & bolted bonnet. Valve plug be locked with pin to avoid play & fallout(no tack welding of plug is allowed) insp & test to BS5146 or equal. Matl cert.to EN 10204 3.1B or equal. Nom. size: 200mm, Face to face: 559mm, Centre to top open (approx) 665mm Can be made of cast material to BS 1504-845/ASTM A351 CF8M. |  | VALVE | GLOBE | MAT SPEC, BOLT/STUD |  |  | No | 23 | FACE TO FACE:559MM, CENTRE TO TOP OPEN (APPROX) 665MM, DESIGN STANDARD:BS1873/BS1560/BS2080/BS5146 | 40141611 |  |  | 0 |  |  | 0 | [5 empty] | disc1 8" 300# RF disc2 Vendor pn 'vendor pn extension 'name LTD.notes Globe valve to BS 1873 with ball-type disc Cl flanged R.F.to BS 1560 /ANSI face to face to BS 2080/ANSI B16.10. Body mat.in S.S.to BS 1503-845B/ASTM F316(forgings) nom trim 18-10-2 forged OS & Y with rising stem & bolted bonnet. Valve plug be locked with pin to avoid play & fallout(no tack welding of plug is allowed) insp & test to BS5146 or equal. Matl cert.to or equal. Nom. size 200mm Face to face 559mm Centre to top open (approx) 665mm Can be made of cast material to BS 1504-845/ASTM A351 CF8M. | Jegan | Rafeek | QA Saved
1/24/2023 6:10:50 AM | QCM100003899 |  | disc1:GLOBE VALVE 8" 300# F316 RF,disc2:Vendor pn:'vendor pn extension:'name:VELAN VALVES LTD.notes:Globe valve to BS 1873 with ball-type disc Cl 300 flanged R.F.to BS 1560 /ANSI B16.5, face to face to BS 2080/ANSI B16.10. Body mat.in S.S.to BS 1503-845B/ASTM A182 F316(forgings),nom trim 18-10-2,forged OS & Y with rising stem & bolted bonnet. Valve plug be locked with pin to avoid play & fallout(no tack welding of plug is allowed) insp & test to BS5146 or equal. Matl cert.to EN 10204 3.1B or equal. Nom. size: 200mm, Face to face: 559mm, Centre to top open (approx) 665mm Can be made of cast material to BS 1504-845/ASTM A351 CF8M. |  | VALVE | GLOBE | MAT SPEC, NUT |  |  | No | 24 | FACE TO FACE:559MM, CENTRE TO TOP OPEN (APPROX) 665MM, DESIGN STANDARD:BS1873/BS1560/BS2080/BS5146 | 40141611 |  |  | 0 |  |  | 0 | [5 empty] | disc1 8" 300# RF disc2 Vendor pn 'vendor pn extension 'name LTD.notes Globe valve to BS 1873 with ball-type disc Cl flanged R.F.to BS 1560 /ANSI face to face to BS 2080/ANSI B16.10. Body mat.in S.S.to BS 1503-845B/ASTM F316(forgings) nom trim 18-10-2 forged OS & Y with rising stem & bolted bonnet. Valve plug be locked with pin to avoid play & fallout(no tack welding of plug is allowed) insp & test to BS5146 or equal. Matl cert.to or equal. Nom. size 200mm Face to face 559mm Centre to top open (approx) 665mm Can be made of cast material to BS 1504-845/ASTM A351 CF8M. | Jegan | Rafeek | QA Saved
1/24/2023 6:10:50 AM | QCM100003899 |  | disc1:GLOBE VALVE 8" 300# F316 RF,disc2:Vendor pn:'vendor pn extension:'name:VELAN VALVES LTD.notes:Globe valve to BS 1873 with ball-type disc Cl 300 flanged R.F.to BS 1560 /ANSI B16.5, face to face to BS 2080/ANSI B16.10. Body mat.in S.S.to BS 1503-845B/ASTM A182 F316(forgings),nom trim 18-10-2,forged OS & Y with rising stem & bolted bonnet. Valve plug be locked with pin to avoid play & fallout(no tack welding of plug is allowed) insp & test to BS5146 or equal. Matl cert.to EN 10204 3.1B or equal. Nom. size: 200mm, Face to face: 559mm, Centre to top open (approx) 665mm Can be made of cast material to BS 1504-845/ASTM A351 CF8M. |  | VALVE | GLOBE | API STANDARD |  |  | No | 25 | FACE TO FACE:559MM, CENTRE TO TOP OPEN (APPROX) 665MM, DESIGN STANDARD:BS1873/BS1560/BS2080/BS5146 | 40141611 |  |  | 0 |  |  | 0 | [5 empty] | disc1 8" 300# RF disc2 Vendor pn 'vendor pn extension 'name LTD.notes Globe valve to BS 1873 with ball-type disc Cl flanged R.F.to BS 1560 /ANSI face to face to BS 2080/ANSI B16.10. Body mat.in S.S.to BS 1503-845B/ASTM F316(forgings) nom trim 18-10-2 forged OS & Y with rising stem & bolted bonnet. Valve plug be locked with pin to avoid play & fallout(no tack welding of plug is allowed) insp & test to BS5146 or equal. Matl cert.to or equal. Nom. size 200mm Face to face 559mm Centre to top open (approx) 665mm Can be made of cast material to BS 1504-845/ASTM A351 CF8M. | Jegan | Rafeek | QA Saved
1/24/2023 6:10:50 AM | QCM100003899 |  | disc1:GLOBE VALVE 8" 300# F316 RF,disc2:Vendor pn:'vendor pn extension:'name:VELAN VALVES LTD.notes:Globe valve to BS 1873 with ball-type disc Cl 300 flanged R.F.to BS 1560 /ANSI B16.5, face to face to BS 2080/ANSI B16.10. Body mat.in S.S.to BS 1503-845B/ASTM A182 F316(forgings),nom trim 18-10-2,forged OS & Y with rising stem & bolted bonnet. Valve plug be locked with pin to avoid play & fallout(no tack welding of plug is allowed) insp & test to BS5146 or equal. Matl cert.to EN 10204 3.1B or equal. Nom. size: 200mm, Face to face: 559mm, Centre to top open (approx) 665mm Can be made of cast material to BS 1504-845/ASTM A351 CF8M. |  | VALVE | GLOBE | DESIGN SPEC, F TO F (E TO E) | ANSI B16.10 |  | No | 26 | FACE TO FACE:559MM, CENTRE TO TOP OPEN (APPROX) 665MM, DESIGN STANDARD:BS1873/BS1560/BS2080/BS5146 | 40141611 |  |  | 0 |  |  | 0 | [5 empty] | disc1 8" 300# RF disc2 Vendor pn 'vendor pn extension 'name LTD.notes Globe valve to BS 1873 with ball-type disc Cl flanged R.F.to BS 1560 /ANSI face to face to BS 2080/ANSI B16.10. Body mat.in S.S.to BS 1503-845B/ASTM F316(forgings) nom trim 18-10-2 forged OS & Y with rising stem & bolted bonnet. Valve plug be locked with pin to avoid play & fallout(no tack welding of plug is allowed) insp & test to BS5146 or equal. Matl cert.to or equal. Nom. size 200mm Face to face 559mm Centre to top open (approx) 665mm Can be made of cast material to BS 1504-845/ASTM A351 CF8M. | Jegan | Rafeek | QA Saved
1/24/2023 6:10:50 AM | QCM100003899 |  | disc1:GLOBE VALVE 8" 300# F316 RF,disc2:Vendor pn:'vendor pn extension:'name:VELAN VALVES LTD.notes:Globe valve to BS 1873 with ball-type disc Cl 300 flanged R.F.to BS 1560 /ANSI B16.5, face to face to BS 2080/ANSI B16.10. Body mat.in S.S.to BS 1503-845B/ASTM A182 F316(forgings),nom trim 18-10-2,forged OS & Y with rising stem & bolted bonnet. Valve plug be locked with pin to avoid play & fallout(no tack welding of plug is allowed) insp & test to BS5146 or equal. Matl cert.to EN 10204 3.1B or equal. Nom. size: 200mm, Face to face: 559mm, Centre to top open (approx) 665mm Can be made of cast material to BS 1504-845/ASTM A351 CF8M. |  | VALVE | GLOBE | DESIGN SPEC, END FLANGE | ANSI B16.5 |  | No | 27 | FACE TO FACE:559MM, CENTRE TO TOP OPEN (APPROX) 665MM, DESIGN STANDARD:BS1873/BS1560/BS2080/BS5146 | 40141611 |  |  | 0 |  |  | 0 | [5 empty] | disc1 8" 300# RF disc2 Vendor pn 'vendor pn extension 'name LTD.notes Globe valve to BS 1873 with ball-type disc Cl flanged R.F.to BS 1560 /ANSI face to face to BS 2080/ANSI B16.10. Body mat.in S.S.to BS 1503-845B/ASTM F316(forgings) nom trim 18-10-2 forged OS & Y with rising stem & bolted bonnet. Valve plug be locked with pin to avoid play & fallout(no tack welding of plug is allowed) insp & test to BS5146 or equal. Matl cert.to or equal. Nom. size 200mm Face to face 559mm Centre to top open (approx) 665mm Can be made of cast material to BS 1504-845/ASTM A351 CF8M. | Jegan | Rafeek | QA Saved
1/24/2023 6:10:50 AM | QCM100003899 |  | disc1:GLOBE VALVE 8" 300# F316 RF,disc2:Vendor pn:'vendor pn extension:'name:VELAN VALVES LTD.notes:Globe valve to BS 1873 with ball-type disc Cl 300 flanged R.F.to BS 1560 /ANSI B16.5, face to face to BS 2080/ANSI B16.10. Body mat.in S.S.to BS 1503-845B/ASTM A182 F316(forgings),nom trim 18-10-2,forged OS & Y with rising stem & bolted bonnet. Valve plug be locked with pin to avoid play & fallout(no tack welding of plug is allowed) insp & test to BS5146 or equal. Matl cert.to EN 10204 3.1B or equal. Nom. size: 200mm, Face to face: 559mm, Centre to top open (approx) 665mm Can be made of cast material to BS 1504-845/ASTM A351 CF8M. |  | VALVE | GLOBE | DESIGN SPEC, END CONNECTION |  |  | No | 28 | FACE TO FACE:559MM, CENTRE TO TOP OPEN (APPROX) 665MM, DESIGN STANDARD:BS1873/BS1560/BS2080/BS5146 | 40141611 |  |  | 0 |  |  | 0 | [5 empty] | disc1 8" 300# RF disc2 Vendor pn 'vendor pn extension 'name LTD.notes Globe valve to BS 1873 with ball-type disc Cl flanged R.F.to BS 1560 /ANSI face to face to BS 2080/ANSI B16.10. Body mat.in S.S.to BS 1503-845B/ASTM F316(forgings) nom trim 18-10-2 forged OS & Y with rising stem & bolted bonnet. Valve plug be locked with pin to avoid play & fallout(no tack welding of plug is allowed) insp & test to BS5146 or equal. Matl cert.to or equal. Nom. size 200mm Face to face 559mm Centre to top open (approx) 665mm Can be made of cast material to BS 1504-845/ASTM A351 CF8M. | Jegan | Rafeek | QA Saved
1/24/2023 6:10:50 AM | QCM100003899 |  | disc1:GLOBE VALVE 8" 300# F316 RF,disc2:Vendor pn:'vendor pn extension:'name:VELAN VALVES LTD.notes:Globe valve to BS 1873 with ball-type disc Cl 300 flanged R.F.to BS 1560 /ANSI B16.5, face to face to BS 2080/ANSI B16.10. Body mat.in S.S.to BS 1503-845B/ASTM A182 F316(forgings),nom trim 18-10-2,forged OS & Y with rising stem & bolted bonnet. Valve plug be locked with pin to avoid play & fallout(no tack welding of plug is allowed) insp & test to BS5146 or equal. Matl cert.to EN 10204 3.1B or equal. Nom. size: 200mm, Face to face: 559mm, Centre to top open (approx) 665mm Can be made of cast material to BS 1504-845/ASTM A351 CF8M. |  | VALVE | GLOBE | WALL THICKNESS |  |  | No | 29 | FACE TO FACE:559MM, CENTRE TO TOP OPEN (APPROX) 665MM, DESIGN STANDARD:BS1873/BS1560/BS2080/BS5146 | 40141611 |  |  | 0 |  |  | 0 | [5 empty] | disc1 8" 300# RF disc2 Vendor pn 'vendor pn extension 'name LTD.notes Globe valve to BS 1873 with ball-type disc Cl flanged R.F.to BS 1560 /ANSI face to face to BS 2080/ANSI B16.10. Body mat.in S.S.to BS 1503-845B/ASTM F316(forgings) nom trim 18-10-2 forged OS & Y with rising stem & bolted bonnet. Valve plug be locked with pin to avoid play & fallout(no tack welding of plug is allowed) insp & test to BS5146 or equal. Matl cert.to or equal. Nom. size 200mm Face to face 559mm Centre to top open (approx) 665mm Can be made of cast material to BS 1504-845/ASTM A351 CF8M. | Jegan | Rafeek | QA Saved
1/24/2023 6:10:50 AM | QCM100003899 |  | disc1:GLOBE VALVE 8" 300# F316 RF,disc2:Vendor pn:'vendor pn extension:'name:VELAN VALVES LTD.notes:Globe valve to BS 1873 with ball-type disc Cl 300 flanged R.F.to BS 1560 /ANSI B16.5, face to face to BS 2080/ANSI B16.10. Body mat.in S.S.to BS 1503-845B/ASTM A182 F316(forgings),nom trim 18-10-2,forged OS & Y with rising stem & bolted bonnet. Valve plug be locked with pin to avoid play & fallout(no tack welding of plug is allowed) insp & test to BS5146 or equal. Matl cert.to EN 10204 3.1B or equal. Nom. size: 200mm, Face to face: 559mm, Centre to top open (approx) 665mm Can be made of cast material to BS 1504-845/ASTM A351 CF8M. |  | VALVE | GLOBE | MAT, GLAND PACKING-STEM |  |  | No | 30 | FACE TO FACE:559MM, CENTRE TO TOP OPEN (APPROX) 665MM, DESIGN STANDARD:BS1873/BS1560/BS2080/BS5146 | 40141611 |  |  | 0 |  |  | 0 | [5 empty] | disc1 8" 300# RF disc2 Vendor pn 'vendor pn extension 'name LTD.notes Globe valve to BS 1873 with ball-type disc Cl flanged R.F.to BS 1560 /ANSI face to face to BS 2080/ANSI B16.10. Body mat.in S.S.to BS 1503-845B/ASTM F316(forgings) nom trim 18-10-2 forged OS & Y with rising stem & bolted bonnet. Valve plug be locked with pin to avoid play & fallout(no tack welding of plug is allowed) insp & test to BS5146 or equal. Matl cert.to or equal. Nom. size 200mm Face to face 559mm Centre to top open (approx) 665mm Can be made of cast material to BS 1504-845/ASTM A351 CF8M. | Jegan | Rafeek | QA Saved
1/24/2023 6:10:50 AM | QCM100003899 |  | disc1:GLOBE VALVE 8" 300# F316 RF,disc2:Vendor pn:'vendor pn extension:'name:VELAN VALVES LTD.notes:Globe valve to BS 1873 with ball-type disc Cl 300 flanged R.F.to BS 1560 /ANSI B16.5, face to face to BS 2080/ANSI B16.10. Body mat.in S.S.to BS 1503-845B/ASTM A182 F316(forgings),nom trim 18-10-2,forged OS & Y with rising stem & bolted bonnet. Valve plug be locked with pin to avoid play & fallout(no tack welding of plug is allowed) insp & test to BS5146 or equal. Matl cert.to EN 10204 3.1B or equal. Nom. size: 200mm, Face to face: 559mm, Centre to top open (approx) 665mm Can be made of cast material to BS 1504-845/ASTM A351 CF8M. |  | VALVE | GLOBE | SERVICE |  |  | No | 31 | FACE TO FACE:559MM, CENTRE TO TOP OPEN (APPROX) 665MM, DESIGN STANDARD:BS1873/BS1560/BS2080/BS5146 | 40141611 |  |  | 0 |  |  | 0 | [5 empty] | disc1 8" 300# RF disc2 Vendor pn 'vendor pn extension 'name LTD.notes Globe valve to BS 1873 with ball-type disc Cl flanged R.F.to BS 1560 /ANSI face to face to BS 2080/ANSI B16.10. Body mat.in S.S.to BS 1503-845B/ASTM F316(forgings) nom trim 18-10-2 forged OS & Y with rising stem & bolted bonnet. Valve plug be locked with pin to avoid play & fallout(no tack welding of plug is allowed) insp & test to BS5146 or equal. Matl cert.to or equal. Nom. size 200mm Face to face 559mm Centre to top open (approx) 665mm Can be made of cast material to BS 1504-845/ASTM A351 CF8M. | Jegan | Rafeek | QA Saved
1/24/2023 6:10:50 AM | QCM100003899 |  | disc1:GLOBE VALVE 8" 300# F316 RF,disc2:Vendor pn:'vendor pn extension:'name:VELAN VALVES LTD.notes:Globe valve to BS 1873 with ball-type disc Cl 300 flanged R.F.to BS 1560 /ANSI B16.5, face to face to BS 2080/ANSI B16.10. Body mat.in S.S.to BS 1503-845B/ASTM A182 F316(forgings),nom trim 18-10-2,forged OS & Y with rising stem & bolted bonnet. Valve plug be locked with pin to avoid play & fallout(no tack welding of plug is allowed) insp & test to BS5146 or equal. Matl cert.to EN 10204 3.1B or equal. Nom. size: 200mm, Face to face: 559mm, Centre to top open (approx) 665mm Can be made of cast material to BS 1504-845/ASTM A351 CF8M. |  | VALVE | GLOBE | INSPECTION CERTIFICATE | EN 10204 3.1B |  | No | 32 | FACE TO FACE:559MM, CENTRE TO TOP OPEN (APPROX) 665MM, DESIGN STANDARD:BS1873/BS1560/BS2080/BS5146 | 40141611 |  |  | 0 |  |  | 0 | [5 empty] | disc1 8" 300# RF disc2 Vendor pn 'vendor pn extension 'name LTD.notes Globe valve to BS 1873 with ball-type disc Cl flanged R.F.to BS 1560 /ANSI face to face to BS 2080/ANSI B16.10. Body mat.in S.S.to BS 1503-845B/ASTM F316(forgings) nom trim 18-10-2 forged OS & Y with rising stem & bolted bonnet. Valve plug be locked with pin to avoid play & fallout(no tack welding of plug is allowed) insp & test to BS5146 or equal. Matl cert.to or equal. Nom. size 200mm Face to face 559mm Centre to top open (approx) 665mm Can be made of cast material to BS 1504-845/ASTM A351 CF8M. | Jegan | Rafeek | QA Saved
1/24/2023 6:10:50 AM | QCM100003908 |  | disc1:GLOBE VALVE 2" 300# F316L,disc2:Vendor pn:'vendor pn extension:'name:B.F.E Srlnotes:Globe Valve 300 # ,RF, CF8M/316L+1/2HFS,Matl:SS Stem:316L,Disc:316LSeat:HFS,Trim:12 stem-pk: graph,mat cond. ASTM-316L tech. cond ANSI B16.34,insp. cert. 3.1 acc. to EN 10204 Size: 2" |  | VALVE | GLOBE | TYPE OF END CONNECTION | FLANGED |  | Yes | 1 | DESIGN SPEC: ANSI B16.34, DESIGN STANDARD:BS5146 | 40141611 |  |  | 0 |  |  | 0 | [5 empty] | disc1 2" 300# F316L disc2 Vendor pn 'vendor pn extension 'name B.F.E Srlnotes Globe Valve # RF CF8M/316L+1/2HFS Matl SS Stem 316L Disc 316LSeat Trim 12 stem-pk graph mat cond. ASTM-316L tech. cond insp. cert. 3.1 acc. to Size 2" | Jegan | Rafeek | QA Saved
1/24/2023 6:10:50 AM | QCM100003908 |  | disc1:GLOBE VALVE 2" 300# F316L,disc2:Vendor pn:'vendor pn extension:'name:B.F.E Srlnotes:Globe Valve 300 # ,RF, CF8M/316L+1/2HFS,Matl:SS Stem:316L,Disc:316LSeat:HFS,Trim:12 stem-pk: graph,mat cond. ASTM-316L tech. cond ANSI B16.34,insp. cert. 3.1 acc. to EN 10204 Size: 2" |  | VALVE | GLOBE | MAT SPEC, BODY | ASTM A351 GRADE CF8M |  | Yes | 2 | DESIGN SPEC: ANSI B16.34, DESIGN STANDARD:BS5146 | 40141611 |  |  | 0 |  |  | 0 | [5 empty] | disc1 2" 300# F316L disc2 Vendor pn 'vendor pn extension 'name B.F.E Srlnotes Globe Valve # RF CF8M/316L+1/2HFS Matl SS Stem 316L Disc 316LSeat Trim 12 stem-pk graph mat cond. ASTM-316L tech. cond insp. cert. 3.1 acc. to Size 2" | Jegan | Rafeek | QA Saved
1/24/2023 6:10:50 AM | QCM100003908 |  | disc1:GLOBE VALVE 2" 300# F316L,disc2:Vendor pn:'vendor pn extension:'name:B.F.E Srlnotes:Globe Valve 300 # ,RF, CF8M/316L+1/2HFS,Matl:SS Stem:316L,Disc:316LSeat:HFS,Trim:12 stem-pk: graph,mat cond. ASTM-316L tech. cond ANSI B16.34,insp. cert. 3.1 acc. to EN 10204 Size: 2" |  | VALVE | GLOBE | PRESSURE RATING | CLASS 300 |  | Yes | 3 | DESIGN SPEC: ANSI B16.34, DESIGN STANDARD:BS5146 | 40141611 |  |  | 0 |  |  | 0 | [5 empty] | disc1 2" 300# F316L disc2 Vendor pn 'vendor pn extension 'name B.F.E Srlnotes Globe Valve # RF CF8M/316L+1/2HFS Matl SS Stem 316L Disc 316LSeat Trim 12 stem-pk graph mat cond. ASTM-316L tech. cond insp. cert. 3.1 acc. to Size 2" | Jegan | Rafeek | QA Saved
1/24/2023 6:10:50 AM | QCM100003908 |  | disc1:GLOBE VALVE 2" 300# F316L,disc2:Vendor pn:'vendor pn extension:'name:B.F.E Srlnotes:Globe Valve 300 # ,RF, CF8M/316L+1/2HFS,Matl:SS Stem:316L,Disc:316LSeat:HFS,Trim:12 stem-pk: graph,mat cond. ASTM-316L tech. cond ANSI B16.34,insp. cert. 3.1 acc. to EN 10204 Size: 2" |  | VALVE | GLOBE | NOMINAL SIZE | 2 | IN | Yes | 4 | DESIGN SPEC: ANSI B16.34, DESIGN STANDARD:BS5146 | 40141611 |  |  | 0 |  |  | 0 | [5 empty] | disc1 2" 300# F316L disc2 Vendor pn 'vendor pn extension 'name B.F.E Srlnotes Globe Valve # RF CF8M/316L+1/2HFS Matl SS Stem 316L Disc 316LSeat Trim 12 stem-pk graph mat cond. ASTM-316L tech. cond insp. cert. 3.1 acc. to Size 2" | Jegan | Rafeek | QA Saved
1/24/2023 6:10:50 AM | QCM100003908 |  | disc1:GLOBE VALVE 2" 300# F316L,disc2:Vendor pn:'vendor pn extension:'name:B.F.E Srlnotes:Globe Valve 300 # ,RF, CF8M/316L+1/2HFS,Matl:SS Stem:316L,Disc:316LSeat:HFS,Trim:12 stem-pk: graph,mat cond. ASTM-316L tech. cond ANSI B16.34,insp. cert. 3.1 acc. to EN 10204 Size: 2" |  | VALVE | GLOBE | SCHEDULE NUMBER |  |  | No | 5 | DESIGN SPEC: ANSI B16.34, DESIGN STANDARD:BS5146 | 40141611 |  |  | 0 |  |  | 0 | [5 empty] | disc1 2" 300# F316L disc2 Vendor pn 'vendor pn extension 'name B.F.E Srlnotes Globe Valve # RF CF8M/316L+1/2HFS Matl SS Stem 316L Disc 316LSeat Trim 12 stem-pk graph mat cond. ASTM-316L tech. cond insp. cert. 3.1 acc. to Size 2" | Jegan | Rafeek | QA Saved
1/24/2023 6:10:50 AM | QCM100003908 |  | disc1:GLOBE VALVE 2" 300# F316L,disc2:Vendor pn:'vendor pn extension:'name:B.F.E Srlnotes:Globe Valve 300 # ,RF, CF8M/316L+1/2HFS,Matl:SS Stem:316L,Disc:316LSeat:HFS,Trim:12 stem-pk: graph,mat cond. ASTM-316L tech. cond ANSI B16.34,insp. cert. 3.1 acc. to EN 10204 Size: 2" |  | VALVE | GLOBE | MAT, TRIM |  |  | No | 6 | DESIGN SPEC: ANSI B16.34, DESIGN STANDARD:BS5146 | 40141611 |  |  | 0 |  |  | 0 | [5 empty] | disc1 2" 300# F316L disc2 Vendor pn 'vendor pn extension 'name B.F.E Srlnotes Globe Valve # RF CF8M/316L+1/2HFS Matl SS Stem 316L Disc 316LSeat Trim 12 stem-pk graph mat cond. ASTM-316L tech. cond insp. cert. 3.1 acc. to Size 2" | Jegan | Rafeek | QA Saved
1/24/2023 6:10:50 AM | QCM100003908 |  | disc1:GLOBE VALVE 2" 300# F316L,disc2:Vendor pn:'vendor pn extension:'name:B.F.E Srlnotes:Globe Valve 300 # ,RF, CF8M/316L+1/2HFS,Matl:SS Stem:316L,Disc:316LSeat:HFS,Trim:12 stem-pk: graph,mat cond. ASTM-316L tech. cond ANSI B16.34,insp. cert. 3.1 acc. to EN 10204 Size: 2" |  | VALVE | GLOBE | TRIM NUMBER | NUMBER-12 |  | No | 7 | DESIGN SPEC: ANSI B16.34, DESIGN STANDARD:BS5146 | 40141611 |  |  | 0 |  |  | 0 | [5 empty] | disc1 2" 300# F316L disc2 Vendor pn 'vendor pn extension 'name B.F.E Srlnotes Globe Valve # RF CF8M/316L+1/2HFS Matl SS Stem 316L Disc 316LSeat Trim 12 stem-pk graph mat cond. ASTM-316L tech. cond insp. cert. 3.1 acc. to Size 2" | Jegan | Rafeek | QA Saved
1/24/2023 6:10:50 AM | QCM100003908 |  | disc1:GLOBE VALVE 2" 300# F316L,disc2:Vendor pn:'vendor pn extension:'name:B.F.E Srlnotes:Globe Valve 300 # ,RF, CF8M/316L+1/2HFS,Matl:SS Stem:316L,Disc:316LSeat:HFS,Trim:12 stem-pk: graph,mat cond. ASTM-316L tech. cond ANSI B16.34,insp. cert. 3.1 acc. to EN 10204 Size: 2" |  | VALVE | GLOBE | MATERIAL TEST CERTIFICATE |  |  | No | 8 | DESIGN SPEC: ANSI B16.34, DESIGN STANDARD:BS5146 | 40141611 |  |  | 0 |  |  | 0 | [5 empty] | disc1 2" 300# F316L disc2 Vendor pn 'vendor pn extension 'name B.F.E Srlnotes Globe Valve # RF CF8M/316L+1/2HFS Matl SS Stem 316L Disc 316LSeat Trim 12 stem-pk graph mat cond. ASTM-316L tech. cond insp. cert. 3.1 acc. to Size 2" | Jegan | Rafeek | QA Saved
1/24/2023 6:10:50 AM | QCM100003908 |  | disc1:GLOBE VALVE 2" 300# F316L,disc2:Vendor pn:'vendor pn extension:'name:B.F.E Srlnotes:Globe Valve 300 # ,RF, CF8M/316L+1/2HFS,Matl:SS Stem:316L,Disc:316LSeat:HFS,Trim:12 stem-pk: graph,mat cond. ASTM-316L tech. cond ANSI B16.34,insp. cert. 3.1 acc. to EN 10204 Size: 2" |  | VALVE | GLOBE | TYPE OF FACE | RAISED |  | No | 9 | DESIGN SPEC: ANSI B16.34, DESIGN STANDARD:BS5146 | 40141611 |  |  | 0 |  |  | 0 | [5 empty] | disc1 2" 300# F316L disc2 Vendor pn 'vendor pn extension 'name B.F.E Srlnotes Globe Valve # RF CF8M/316L+1/2HFS Matl SS Stem 316L Disc 316LSeat Trim 12 stem-pk graph mat cond. ASTM-316L tech. cond insp. cert. 3.1 acc. to Size 2" | Jegan | Rafeek | QA Saved
1/24/2023 6:10:50 AM | QCM100003908 |  | disc1:GLOBE VALVE 2" 300# F316L,disc2:Vendor pn:'vendor pn extension:'name:B.F.E Srlnotes:Globe Valve 300 # ,RF, CF8M/316L+1/2HFS,Matl:SS Stem:316L,Disc:316LSeat:HFS,Trim:12 stem-pk: graph,mat cond. ASTM-316L tech. cond ANSI B16.34,insp. cert. 3.1 acc. to EN 10204 Size: 2" |  | VALVE | GLOBE | TYPE OF CLOSURE MEMBER |  |  | No | 10 | DESIGN SPEC: ANSI B16.34, DESIGN STANDARD:BS5146 | 40141611 |  |  | 0 |  |  | 0 | [5 empty] | disc1 2" 300# F316L disc2 Vendor pn 'vendor pn extension 'name B.F.E Srlnotes Globe Valve # RF CF8M/316L+1/2HFS Matl SS Stem 316L Disc 316LSeat Trim 12 stem-pk graph mat cond. ASTM-316L tech. cond insp. cert. 3.1 acc. to Size 2" | Jegan | Rafeek | QA Saved
1/24/2023 6:10:50 AM | QCM100003908 |  | disc1:GLOBE VALVE 2" 300# F316L,disc2:Vendor pn:'vendor pn extension:'name:B.F.E Srlnotes:Globe Valve 300 # ,RF, CF8M/316L+1/2HFS,Matl:SS Stem:316L,Disc:316LSeat:HFS,Trim:12 stem-pk: graph,mat cond. ASTM-316L tech. cond ANSI B16.34,insp. cert. 3.1 acc. to EN 10204 Size: 2" |  | VALVE | GLOBE | TYPE OF BORE |  |  | No | 11 | DESIGN SPEC: ANSI B16.34, DESIGN STANDARD:BS5146 | 40141611 |  |  | 0 |  |  | 0 | [5 empty] | disc1 2" 300# F316L disc2 Vendor pn 'vendor pn extension 'name B.F.E Srlnotes Globe Valve # RF CF8M/316L+1/2HFS Matl SS Stem 316L Disc 316LSeat Trim 12 stem-pk graph mat cond. ASTM-316L tech. cond insp. cert. 3.1 acc. to Size 2" | Jegan | Rafeek | QA Saved
1/24/2023 6:10:50 AM | QCM100003908 |  | disc1:GLOBE VALVE 2" 300# F316L,disc2:Vendor pn:'vendor pn extension:'name:B.F.E Srlnotes:Globe Valve 300 # ,RF, CF8M/316L+1/2HFS,Matl:SS Stem:316L,Disc:316LSeat:HFS,Trim:12 stem-pk: graph,mat cond. ASTM-316L tech. cond ANSI B16.34,insp. cert. 3.1 acc. to EN 10204 Size: 2" |  | VALVE | GLOBE | TYPE OF BONNET/COVER |  |  | No | 12 | DESIGN SPEC: ANSI B16.34, DESIGN STANDARD:BS5146 | 40141611 |  |  | 0 |  |  | 0 | [5 empty] | disc1 2" 300# F316L disc2 Vendor pn 'vendor pn extension 'name B.F.E Srlnotes Globe Valve # RF CF8M/316L+1/2HFS Matl SS Stem 316L Disc 316LSeat Trim 12 stem-pk graph mat cond. ASTM-316L tech. cond insp. cert. 3.1 acc. to Size 2" | Jegan | Rafeek | QA Saved
1/24/2023 6:10:50 AM | QCM100003908 |  | disc1:GLOBE VALVE 2" 300# F316L,disc2:Vendor pn:'vendor pn extension:'name:B.F.E Srlnotes:Globe Valve 300 # ,RF, CF8M/316L+1/2HFS,Matl:SS Stem:316L,Disc:316LSeat:HFS,Trim:12 stem-pk: graph,mat cond. ASTM-316L tech. cond ANSI B16.34,insp. cert. 3.1 acc. to EN 10204 Size: 2" |  | VALVE | GLOBE | TYPE OF STEM |  |  | No | 13 | DESIGN SPEC: ANSI B16.34, DESIGN STANDARD:BS5146 | 40141611 |  |  | 0 |  |  | 0 | [5 empty] | disc1 2" 300# F316L disc2 Vendor pn 'vendor pn extension 'name B.F.E Srlnotes Globe Valve # RF CF8M/316L+1/2HFS Matl SS Stem 316L Disc 316LSeat Trim 12 stem-pk graph mat cond. ASTM-316L tech. cond insp. cert. 3.1 acc. to Size 2" | Jegan | Rafeek | QA Saved
1/24/2023 6:10:50 AM | QCM100003908 |  | disc1:GLOBE VALVE 2" 300# F316L,disc2:Vendor pn:'vendor pn extension:'name:B.F.E Srlnotes:Globe Valve 300 # ,RF, CF8M/316L+1/2HFS,Matl:SS Stem:316L,Disc:316LSeat:HFS,Trim:12 stem-pk: graph,mat cond. ASTM-316L tech. cond ANSI B16.34,insp. cert. 3.1 acc. to EN 10204 Size: 2" |  | VALVE | GLOBE | TYPE OF SEAT |  |  | No | 14 | DESIGN SPEC: ANSI B16.34, DESIGN STANDARD:BS5146 | 40141611 |  |  | 0 |  |  | 0 | [5 empty] | disc1 2" 300# F316L disc2 Vendor pn 'vendor pn extension 'name B.F.E Srlnotes Globe Valve # RF CF8M/316L+1/2HFS Matl SS Stem 316L Disc 316LSeat Trim 12 stem-pk graph mat cond. ASTM-316L tech. cond insp. cert. 3.1 acc. to Size 2" | Jegan | Rafeek | QA Saved
1/24/2023 6:10:50 AM | QCM100003908 |  | disc1:GLOBE VALVE 2" 300# F316L,disc2:Vendor pn:'vendor pn extension:'name:B.F.E Srlnotes:Globe Valve 300 # ,RF, CF8M/316L+1/2HFS,Matl:SS Stem:316L,Disc:316LSeat:HFS,Trim:12 stem-pk: graph,mat cond. ASTM-316L tech. cond ANSI B16.34,insp. cert. 3.1 acc. to EN 10204 Size: 2" |  | VALVE | GLOBE | MAT, BODY | STAINLESS STEEL |  | No | 15 | DESIGN SPEC: ANSI B16.34, DESIGN STANDARD:BS5146 | 40141611 |  |  | 0 |  |  | 0 | [5 empty] | disc1 2" 300# F316L disc2 Vendor pn 'vendor pn extension 'name B.F.E Srlnotes Globe Valve # RF CF8M/316L+1/2HFS Matl SS Stem 316L Disc 316LSeat Trim 12 stem-pk graph mat cond. ASTM-316L tech. cond insp. cert. 3.1 acc. to Size 2" | Jegan | Rafeek | QA Saved
1/24/2023 6:10:50 AM | QCM100003908 |  | disc1:GLOBE VALVE 2" 300# F316L,disc2:Vendor pn:'vendor pn extension:'name:B.F.E Srlnotes:Globe Valve 300 # ,RF, CF8M/316L+1/2HFS,Matl:SS Stem:316L,Disc:316LSeat:HFS,Trim:12 stem-pk: graph,mat cond. ASTM-316L tech. cond ANSI B16.34,insp. cert. 3.1 acc. to EN 10204 Size: 2" |  | VALVE | GLOBE | MAT SPEC, BONNET | ASTM A182 GRADE316L |  | No | 16 | DESIGN SPEC: ANSI B16.34, DESIGN STANDARD:BS5146 | 40141611 |  |  | 0 |  |  | 0 | [5 empty] | disc1 2" 300# F316L disc2 Vendor pn 'vendor pn extension 'name B.F.E Srlnotes Globe Valve # RF CF8M/316L+1/2HFS Matl SS Stem 316L Disc 316LSeat Trim 12 stem-pk graph mat cond. ASTM-316L tech. cond insp. cert. 3.1 acc. to Size 2" | Jegan | Rafeek | QA Saved
1/24/2023 6:10:50 AM | QCM100003908 |  | disc1:GLOBE VALVE 2" 300# F316L,disc2:Vendor pn:'vendor pn extension:'name:B.F.E Srlnotes:Globe Valve 300 # ,RF, CF8M/316L+1/2HFS,Matl:SS Stem:316L,Disc:316LSeat:HFS,Trim:12 stem-pk: graph,mat cond. ASTM-316L tech. cond ANSI B16.34,insp. cert. 3.1 acc. to EN 10204 Size: 2" |  | VALVE | GLOBE | MAT, BONNET | STAINLESS STEEL |  | No | 17 | DESIGN SPEC: ANSI B16.34, DESIGN STANDARD:BS5146 | 40141611 |  |  | 0 |  |  | 0 | [5 empty] | disc1 2" 300# F316L disc2 Vendor pn 'vendor pn extension 'name B.F.E Srlnotes Globe Valve # RF CF8M/316L+1/2HFS Matl SS Stem 316L Disc 316LSeat Trim 12 stem-pk graph mat cond. ASTM-316L tech. cond insp. cert. 3.1 acc. to Size 2" | Jegan | Rafeek | QA Saved
1/24/2023 6:10:50 AM | QCM100003908 |  | disc1:GLOBE VALVE 2" 300# F316L,disc2:Vendor pn:'vendor pn extension:'name:B.F.E Srlnotes:Globe Valve 300 # ,RF, CF8M/316L+1/2HFS,Matl:SS Stem:316L,Disc:316LSeat:HFS,Trim:12 stem-pk: graph,mat cond. ASTM-316L tech. cond ANSI B16.34,insp. cert. 3.1 acc. to EN 10204 Size: 2" |  | VALVE | GLOBE | MAT, STEM | ASTM A182 GRADE316L |  | No | 18 | DESIGN SPEC: ANSI B16.34, DESIGN STANDARD:BS5146 | 40141611 |  |  | 0 |  |  | 0 | [5 empty] | disc1 2" 300# F316L disc2 Vendor pn 'vendor pn extension 'name B.F.E Srlnotes Globe Valve # RF CF8M/316L+1/2HFS Matl SS Stem 316L Disc 316LSeat Trim 12 stem-pk graph mat cond. ASTM-316L tech. cond insp. cert. 3.1 acc. to Size 2" | Jegan | Rafeek | QA Saved
1/24/2023 6:10:50 AM | QCM100003908 |  | disc1:GLOBE VALVE 2" 300# F316L,disc2:Vendor pn:'vendor pn extension:'name:B.F.E Srlnotes:Globe Valve 300 # ,RF, CF8M/316L+1/2HFS,Matl:SS Stem:316L,Disc:316LSeat:HFS,Trim:12 stem-pk: graph,mat cond. ASTM-316L tech. cond ANSI B16.34,insp. cert. 3.1 acc. to EN 10204 Size: 2" |  | VALVE | GLOBE | STEM DESIGN |  |  | No | 19 | DESIGN SPEC: ANSI B16.34, DESIGN STANDARD:BS5146 | 40141611 |  |  | 0 |  |  | 0 | [5 empty] | disc1 2" 300# F316L disc2 Vendor pn 'vendor pn extension 'name B.F.E Srlnotes Globe Valve # RF CF8M/316L+1/2HFS Matl SS Stem 316L Disc 316LSeat Trim 12 stem-pk graph mat cond. ASTM-316L tech. cond insp. cert. 3.1 acc. to Size 2" | Jegan | Rafeek | QA Saved
1/24/2023 6:10:50 AM | QCM100003908 |  | disc1:GLOBE VALVE 2" 300# F316L,disc2:Vendor pn:'vendor pn extension:'name:B.F.E Srlnotes:Globe Valve 300 # ,RF, CF8M/316L+1/2HFS,Matl:SS Stem:316L,Disc:316LSeat:HFS,Trim:12 stem-pk: graph,mat cond. ASTM-316L tech. cond ANSI B16.34,insp. cert. 3.1 acc. to EN 10204 Size: 2" |  | VALVE | GLOBE | MAT SPEC, SEAT FACING | HFS |  | No | 20 | DESIGN SPEC: ANSI B16.34, DESIGN STANDARD:BS5146 | 40141611 |  |  | 0 |  |  | 0 | [5 empty] | disc1 2" 300# F316L disc2 Vendor pn 'vendor pn extension 'name B.F.E Srlnotes Globe Valve # RF CF8M/316L+1/2HFS Matl SS Stem 316L Disc 316LSeat Trim 12 stem-pk graph mat cond. ASTM-316L tech. cond insp. cert. 3.1 acc. to Size 2" | Jegan | Rafeek | QA Saved
1/24/2023 6:10:50 AM | QCM100003908 |  | disc1:GLOBE VALVE 2" 300# F316L,disc2:Vendor pn:'vendor pn extension:'name:B.F.E Srlnotes:Globe Valve 300 # ,RF, CF8M/316L+1/2HFS,Matl:SS Stem:316L,Disc:316LSeat:HFS,Trim:12 stem-pk: graph,mat cond. ASTM-316L tech. cond ANSI B16.34,insp. cert. 3.1 acc. to EN 10204 Size: 2" |  | VALVE | GLOBE | MAT SPEC, BACK SEAT FACING |  |  | No | 21 | DESIGN SPEC: ANSI B16.34, DESIGN STANDARD:BS5146 | 40141611 |  |  | 0 |  |  | 0 | [5 empty] | disc1 2" 300# F316L disc2 Vendor pn 'vendor pn extension 'name B.F.E Srlnotes Globe Valve # RF CF8M/316L+1/2HFS Matl SS Stem 316L Disc 316LSeat Trim 12 stem-pk graph mat cond. ASTM-316L tech. cond insp. cert. 3.1 acc. to Size 2" | Jegan | Rafeek | QA Saved
1/24/2023 6:10:50 AM | QCM100003908 |  | disc1:GLOBE VALVE 2" 300# F316L,disc2:Vendor pn:'vendor pn extension:'name:B.F.E Srlnotes:Globe Valve 300 # ,RF, CF8M/316L+1/2HFS,Matl:SS Stem:316L,Disc:316LSeat:HFS,Trim:12 stem-pk: graph,mat cond. ASTM-316L tech. cond ANSI B16.34,insp. cert. 3.1 acc. to EN 10204 Size: 2" |  | VALVE | GLOBE | MAT SPEC, PRESSURE SEAL |  |  | No | 22 | DESIGN SPEC: ANSI B16.34, DESIGN STANDARD:BS5146 | 40141611 |  |  | 0 |  |  | 0 | [5 empty] | disc1 2" 300# F316L disc2 Vendor pn 'vendor pn extension 'name B.F.E Srlnotes Globe Valve # RF CF8M/316L+1/2HFS Matl SS Stem 316L Disc 316LSeat Trim 12 stem-pk graph mat cond. ASTM-316L tech. cond insp. cert. 3.1 acc. to Size 2" | Jegan | Rafeek | QA Saved
1/24/2023 6:10:50 AM | QCM100003908 |  | disc1:GLOBE VALVE 2" 300# F316L,disc2:Vendor pn:'vendor pn extension:'name:B.F.E Srlnotes:Globe Valve 300 # ,RF, CF8M/316L+1/2HFS,Matl:SS Stem:316L,Disc:316LSeat:HFS,Trim:12 stem-pk: graph,mat cond. ASTM-316L tech. cond ANSI B16.34,insp. cert. 3.1 acc. to EN 10204 Size: 2" |  | VALVE | GLOBE | MAT SPEC, BOLT/STUD |  |  | No | 23 | DESIGN SPEC: ANSI B16.34, DESIGN STANDARD:BS5146 | 40141611 |  |  | 0 |  |  | 0 | [5 empty] | disc1 2" 300# F316L disc2 Vendor pn 'vendor pn extension 'name B.F.E Srlnotes Globe Valve # RF CF8M/316L+1/2HFS Matl SS Stem 316L Disc 316LSeat Trim 12 stem-pk graph mat cond. ASTM-316L tech. cond insp. cert. 3.1 acc. to Size 2" | Jegan | Rafeek | QA Saved
1/24/2023 6:10:50 AM | QCM100003908 |  | disc1:GLOBE VALVE 2" 300# F316L,disc2:Vendor pn:'vendor pn extension:'name:B.F.E Srlnotes:Globe Valve 300 # ,RF, CF8M/316L+1/2HFS,Matl:SS Stem:316L,Disc:316LSeat:HFS,Trim:12 stem-pk: graph,mat cond. ASTM-316L tech. cond ANSI B16.34,insp. cert. 3.1 acc. to EN 10204 Size: 2" |  | VALVE | GLOBE | MAT SPEC, NUT |  |  | No | 24 | DESIGN SPEC: ANSI B16.34, DESIGN STANDARD:BS5146 | 40141611 |  |  | 0 |  |  | 0 | [5 empty] | disc1 2" 300# F316L disc2 Vendor pn 'vendor pn extension 'name B.F.E Srlnotes Globe Valve # RF CF8M/316L+1/2HFS Matl SS Stem 316L Disc 316LSeat Trim 12 stem-pk graph mat cond. ASTM-316L tech. cond insp. cert. 3.1 acc. to Size 2" | Jegan | Rafeek | QA Saved
1/24/2023 6:10:50 AM | QCM100003908 |  | disc1:GLOBE VALVE 2" 300# F316L,disc2:Vendor pn:'vendor pn extension:'name:B.F.E Srlnotes:Globe Valve 300 # ,RF, CF8M/316L+1/2HFS,Matl:SS Stem:316L,Disc:316LSeat:HFS,Trim:12 stem-pk: graph,mat cond. ASTM-316L tech. cond ANSI B16.34,insp. cert. 3.1 acc. to EN 10204 Size: 2" |  | VALVE | GLOBE | API STANDARD |  |  | No | 25 | DESIGN SPEC: ANSI B16.34, DESIGN STANDARD:BS5146 | 40141611 |  |  | 0 |  |  | 0 | [5 empty] | disc1 2" 300# F316L disc2 Vendor pn 'vendor pn extension 'name B.F.E Srlnotes Globe Valve # RF CF8M/316L+1/2HFS Matl SS Stem 316L Disc 316LSeat Trim 12 stem-pk graph mat cond. ASTM-316L tech. cond insp. cert. 3.1 acc. to Size 2" | Jegan | Rafeek | QA Saved
1/24/2023 6:10:50 AM | QCM100003908 |  | disc1:GLOBE VALVE 2" 300# F316L,disc2:Vendor pn:'vendor pn extension:'name:B.F.E Srlnotes:Globe Valve 300 # ,RF, CF8M/316L+1/2HFS,Matl:SS Stem:316L,Disc:316LSeat:HFS,Trim:12 stem-pk: graph,mat cond. ASTM-316L tech. cond ANSI B16.34,insp. cert. 3.1 acc. to EN 10204 Size: 2" |  | VALVE | GLOBE | DESIGN SPEC, F TO F (E TO E) |  |  | No | 26 | DESIGN SPEC: ANSI B16.34, DESIGN STANDARD:BS5146 | 40141611 |  |  | 0 |  |  | 0 | [5 empty] | disc1 2" 300# F316L disc2 Vendor pn 'vendor pn extension 'name B.F.E Srlnotes Globe Valve # RF CF8M/316L+1/2HFS Matl SS Stem 316L Disc 316LSeat Trim 12 stem-pk graph mat cond. ASTM-316L tech. cond insp. cert. 3.1 acc. to Size 2" | Jegan | Rafeek | QA Saved
1/24/2023 6:10:50 AM | QCM100003908 |  | disc1:GLOBE VALVE 2" 300# F316L,disc2:Vendor pn:'vendor pn extension:'name:B.F.E Srlnotes:Globe Valve 300 # ,RF, CF8M/316L+1/2HFS,Matl:SS Stem:316L,Disc:316LSeat:HFS,Trim:12 stem-pk: graph,mat cond. ASTM-316L tech. cond ANSI B16.34,insp. cert. 3.1 acc. to EN 10204 Size: 2" |  | VALVE | GLOBE | DESIGN SPEC, END FLANGE | ANSI B16.5 |  | No | 27 | DESIGN SPEC: ANSI B16.34, DESIGN STANDARD:BS5146 | 40141611 |  |  | 0 |  |  | 0 | [5 empty] | disc1 2" 300# F316L disc2 Vendor pn 'vendor pn extension 'name B.F.E Srlnotes Globe Valve # RF CF8M/316L+1/2HFS Matl SS Stem 316L Disc 316LSeat Trim 12 stem-pk graph mat cond. ASTM-316L tech. cond insp. cert. 3.1 acc. to Size 2" | Jegan | Rafeek | QA Saved
1/24/2023 6:10:50 AM | QCM100003908 |  | disc1:GLOBE VALVE 2" 300# F316L,disc2:Vendor pn:'vendor pn extension:'name:B.F.E Srlnotes:Globe Valve 300 # ,RF, CF8M/316L+1/2HFS,Matl:SS Stem:316L,Disc:316LSeat:HFS,Trim:12 stem-pk: graph,mat cond. ASTM-316L tech. cond ANSI B16.34,insp. cert. 3.1 acc. to EN 10204 Size: 2" |  | VALVE | GLOBE | DESIGN SPEC, END CONNECTION |  |  | No | 28 | DESIGN SPEC: ANSI B16.34, DESIGN STANDARD:BS5146 | 40141611 |  |  | 0 |  |  | 0 | [5 empty] | disc1 2" 300# F316L disc2 Vendor pn 'vendor pn extension 'name B.F.E Srlnotes Globe Valve # RF CF8M/316L+1/2HFS Matl SS Stem 316L Disc 316LSeat Trim 12 stem-pk graph mat cond. ASTM-316L tech. cond insp. cert. 3.1 acc. to Size 2" | Jegan | Rafeek | QA Saved
1/24/2023 6:10:50 AM | QCM100003908 |  | disc1:GLOBE VALVE 2" 300# F316L,disc2:Vendor pn:'vendor pn extension:'name:B.F.E Srlnotes:Globe Valve 300 # ,RF, CF8M/316L+1/2HFS,Matl:SS Stem:316L,Disc:316LSeat:HFS,Trim:12 stem-pk: graph,mat cond. ASTM-316L tech. cond ANSI B16.34,insp. cert. 3.1 acc. to EN 10204 Size: 2" |  | VALVE | GLOBE | WALL THICKNESS |  |  | No | 29 | DESIGN SPEC: ANSI B16.34, DESIGN STANDARD:BS5146 | 40141611 |  |  | 0 |  |  | 0 | [5 empty] | disc1 2" 300# F316L disc2 Vendor pn 'vendor pn extension 'name B.F.E Srlnotes Globe Valve # RF CF8M/316L+1/2HFS Matl SS Stem 316L Disc 316LSeat Trim 12 stem-pk graph mat cond. ASTM-316L tech. cond insp. cert. 3.1 acc. to Size 2" | Jegan | Rafeek | QA Saved
1/24/2023 6:10:50 AM | QCM100003908 |  | disc1:GLOBE VALVE 2" 300# F316L,disc2:Vendor pn:'vendor pn extension:'name:B.F.E Srlnotes:Globe Valve 300 # ,RF, CF8M/316L+1/2HFS,Matl:SS Stem:316L,Disc:316LSeat:HFS,Trim:12 stem-pk: graph,mat cond. ASTM-316L tech. cond ANSI B16.34,insp. cert. 3.1 acc. to EN 10204 Size: 2" |  | VALVE | GLOBE | MAT, GLAND PACKING-STEM | GRAPHITE |  | No | 30 | DESIGN SPEC: ANSI B16.34, DESIGN STANDARD:BS5146 | 40141611 |  |  | 0 |  |  | 0 | [5 empty] | disc1 2" 300# F316L disc2 Vendor pn 'vendor pn extension 'name B.F.E Srlnotes Globe Valve # RF CF8M/316L+1/2HFS Matl SS Stem 316L Disc 316LSeat Trim 12 stem-pk graph mat cond. ASTM-316L tech. cond insp. cert. 3.1 acc. to Size 2" | Jegan | Rafeek | QA Saved
1/24/2023 6:10:50 AM | QCM100003908 |  | disc1:GLOBE VALVE 2" 300# F316L,disc2:Vendor pn:'vendor pn extension:'name:B.F.E Srlnotes:Globe Valve 300 # ,RF, CF8M/316L+1/2HFS,Matl:SS Stem:316L,Disc:316LSeat:HFS,Trim:12 stem-pk: graph,mat cond. ASTM-316L tech. cond ANSI B16.34,insp. cert. 3.1 acc. to EN 10204 Size: 2" |  | VALVE | GLOBE | SERVICE |  |  | No | 31 | DESIGN SPEC: ANSI B16.34, DESIGN STANDARD:BS5146 | 40141611 |  |  | 0 |  |  | 0 | [5 empty] | disc1 2" 300# F316L disc2 Vendor pn 'vendor pn extension 'name B.F.E Srlnotes Globe Valve # RF CF8M/316L+1/2HFS Matl SS Stem 316L Disc 316LSeat Trim 12 stem-pk graph mat cond. ASTM-316L tech. cond insp. cert. 3.1 acc. to Size 2" | Jegan | Rafeek | QA Saved
1/24/2023 6:10:50 AM | QCM100003908 |  | disc1:GLOBE VALVE 2" 300# F316L,disc2:Vendor pn:'vendor pn extension:'name:B.F.E Srlnotes:Globe Valve 300 # ,RF, CF8M/316L+1/2HFS,Matl:SS Stem:316L,Disc:316LSeat:HFS,Trim:12 stem-pk: graph,mat cond. ASTM-316L tech. cond ANSI B16.34,insp. cert. 3.1 acc. to EN 10204 Size: 2" |  | VALVE | GLOBE | INSPECTION CERTIFICATE | EN 10204 |  | No | 32 | DESIGN SPEC: ANSI B16.34, DESIGN STANDARD:BS5146 | 40141611 |  |  | 0 |  |  | 0 | [5 empty] | disc1 2" 300# F316L disc2 Vendor pn 'vendor pn extension 'name B.F.E Srlnotes Globe Valve # RF CF8M/316L+1/2HFS Matl SS Stem 316L Disc 316LSeat Trim 12 stem-pk graph mat cond. ASTM-316L tech. cond insp. cert. 3.1 acc. to Size 2" | Jegan | Rafeek | QA Saved
12/14/2022 4:27:44 AM | QCM100003921 |  | disc1:CHECK VALVE 1" 150# A494, FF,disc2:Vendor pn:'vendor pn extension:'name:L.V.F. SPAnotes:CHECK VALVE, END CONNECTION: FLGD/FLGD, CL.150, FF, CODE DESIGN: BS EN ISO 15761, END TO END: MFR. STD.-METALLIC, PRESS. TEST: BS EN 12266, DATA SHEET NO.-GA-E-60313, BODY-BONNET/END-JOINT: BOLTED BONNET, PORT OPENING TYPE: REDUCED BORE, SEAT TYPE: WELDED RING, SHUTTER TYPE: PISTON LIFT, MATERIAL OF CONSTRUCTION: BODY: ASTM A494 CW12MW, TRIM: HASTELLOY C276, SHUTTER SEAT-FACE: HASTELLOY C276, HINGE-PIN OR SPRING: HASTELLOY C276, BODY SEAT: HASTELLOY C276, LINING: NEOPRENE, SH MARK NUMBER: 56.VC875522/56.VC875523 NPS: 1" Make: L.V.F. SPA |  | VALVE | CHECK | TYPE | LIFT |  | Yes | 1 | CODE DESIGN:BS EN ISO 15761,END TO END:METALLIC,PRESSURE TEST:BS EN 12266,DATA SHEET NUMBER:GA-E-60313,SHUTTER TYPE:PISTON,SHUTTER SEAT-FACE:HASTELLOY C276,HINGE-PIN OR SPRING:HASTELLOY C276,BODY SEAT:HASTELLOY C276,LINING:NEOPRENE, SH MARK NUMBER:56.VC875522/56.VC875523 | 40141659 |  |  | 0 |  |  | 0 | [5 empty] | disc1 1" 150# disc2 Vendor pn 'vendor pn extension 'name L.V.F. SPAnotes FLGD/FLGD CL.150 MFR. STD.-METALLIC PRESS. NO.-GA-E-60313 BODY-BONNET/END-JOINT PORT OPENING MATERIAL CONSTRUCTION CW12MW NPS 1" Make L.V.F. SPA | Aravind | Rafeek | QA Saved
12/14/2022 4:27:44 AM | QCM100003921 |  | disc1:CHECK VALVE 1" 150# A494, FF,disc2:Vendor pn:'vendor pn extension:'name:L.V.F. SPAnotes:CHECK VALVE, END CONNECTION: FLGD/FLGD, CL.150, FF, CODE DESIGN: BS EN ISO 15761, END TO END: MFR. STD.-METALLIC, PRESS. TEST: BS EN 12266, DATA SHEET NO.-GA-E-60313, BODY-BONNET/END-JOINT: BOLTED BONNET, PORT OPENING TYPE: REDUCED BORE, SEAT TYPE: WELDED RING, SHUTTER TYPE: PISTON LIFT, MATERIAL OF CONSTRUCTION: BODY: ASTM A494 CW12MW, TRIM: HASTELLOY C276, SHUTTER SEAT-FACE: HASTELLOY C276, HINGE-PIN OR SPRING: HASTELLOY C276, BODY SEAT: HASTELLOY C276, LINING: NEOPRENE, SH MARK NUMBER: 56.VC875522/56.VC875523 NPS: 1" Make: L.V.F. SPA |  | VALVE | CHECK | TYPE OF END CONNECTION | FLANGED |  | Yes | 2 | CODE DESIGN:BS EN ISO 15761,END TO END:METALLIC,PRESSURE TEST:BS EN 12266,DATA SHEET NUMBER:GA-E-60313,SHUTTER TYPE:PISTON,SHUTTER SEAT-FACE:HASTELLOY C276,HINGE-PIN OR SPRING:HASTELLOY C276,BODY SEAT:HASTELLOY C276,LINING:NEOPRENE, SH MARK NUMBER:56.VC875522/56.VC875523 | 40141659 |  |  | 0 |  |  | 0 | [5 empty] | disc1 1" 150# disc2 Vendor pn 'vendor pn extension 'name L.V.F. SPAnotes FLGD/FLGD CL.150 MFR. STD.-METALLIC PRESS. NO.-GA-E-60313 BODY-BONNET/END-JOINT PORT OPENING MATERIAL CONSTRUCTION CW12MW NPS 1" Make L.V.F. SPA | Aravind | Rafeek | QA Saved
12/14/2022 4:27:44 AM | QCM100003921 |  | disc1:CHECK VALVE 1" 150# A494, FF,disc2:Vendor pn:'vendor pn extension:'name:L.V.F. SPAnotes:CHECK VALVE, END CONNECTION: FLGD/FLGD, CL.150, FF, CODE DESIGN: BS EN ISO 15761, END TO END: MFR. STD.-METALLIC, PRESS. TEST: BS EN 12266, DATA SHEET NO.-GA-E-60313, BODY-BONNET/END-JOINT: BOLTED BONNET, PORT OPENING TYPE: REDUCED BORE, SEAT TYPE: WELDED RING, SHUTTER TYPE: PISTON LIFT, MATERIAL OF CONSTRUCTION: BODY: ASTM A494 CW12MW, TRIM: HASTELLOY C276, SHUTTER SEAT-FACE: HASTELLOY C276, HINGE-PIN OR SPRING: HASTELLOY C276, BODY SEAT: HASTELLOY C276, LINING: NEOPRENE, SH MARK NUMBER: 56.VC875522/56.VC875523 NPS: 1" Make: L.V.F. SPA |  | VALVE | CHECK | MAT SPEC, BODY | ASTM A494 GRADE CW-12MW |  | Yes | 3 | CODE DESIGN:BS EN ISO 15761,END TO END:METALLIC,PRESSURE TEST:BS EN 12266,DATA SHEET NUMBER:GA-E-60313,SHUTTER TYPE:PISTON,SHUTTER SEAT-FACE:HASTELLOY C276,HINGE-PIN OR SPRING:HASTELLOY C276,BODY SEAT:HASTELLOY C276,LINING:NEOPRENE, SH MARK NUMBER:56.VC875522/56.VC875523 | 40141659 |  |  | 0 |  |  | 0 | [5 empty] | disc1 1" 150# disc2 Vendor pn 'vendor pn extension 'name L.V.F. SPAnotes FLGD/FLGD CL.150 MFR. STD.-METALLIC PRESS. NO.-GA-E-60313 BODY-BONNET/END-JOINT PORT OPENING MATERIAL CONSTRUCTION CW12MW NPS 1" Make L.V.F. SPA | Aravind | Rafeek | QA Saved
12/14/2022 4:27:44 AM | QCM100003921 |  | disc1:CHECK VALVE 1" 150# A494, FF,disc2:Vendor pn:'vendor pn extension:'name:L.V.F. SPAnotes:CHECK VALVE, END CONNECTION: FLGD/FLGD, CL.150, FF, CODE DESIGN: BS EN ISO 15761, END TO END: MFR. STD.-METALLIC, PRESS. TEST: BS EN 12266, DATA SHEET NO.-GA-E-60313, BODY-BONNET/END-JOINT: BOLTED BONNET, PORT OPENING TYPE: REDUCED BORE, SEAT TYPE: WELDED RING, SHUTTER TYPE: PISTON LIFT, MATERIAL OF CONSTRUCTION: BODY: ASTM A494 CW12MW, TRIM: HASTELLOY C276, SHUTTER SEAT-FACE: HASTELLOY C276, HINGE-PIN OR SPRING: HASTELLOY C276, BODY SEAT: HASTELLOY C276, LINING: NEOPRENE, SH MARK NUMBER: 56.VC875522/56.VC875523 NPS: 1" Make: L.V.F. SPA |  | VALVE | CHECK | PRESSURE RATING | CLASS 150 |  | Yes | 4 | CODE DESIGN:BS EN ISO 15761,END TO END:METALLIC,PRESSURE TEST:BS EN 12266,DATA SHEET NUMBER:GA-E-60313,SHUTTER TYPE:PISTON,SHUTTER SEAT-FACE:HASTELLOY C276,HINGE-PIN OR SPRING:HASTELLOY C276,BODY SEAT:HASTELLOY C276,LINING:NEOPRENE, SH MARK NUMBER:56.VC875522/56.VC875523 | 40141659 |  |  | 0 |  |  | 0 | [5 empty] | disc1 1" 150# disc2 Vendor pn 'vendor pn extension 'name L.V.F. SPAnotes FLGD/FLGD CL.150 MFR. STD.-METALLIC PRESS. NO.-GA-E-60313 BODY-BONNET/END-JOINT PORT OPENING MATERIAL CONSTRUCTION CW12MW NPS 1" Make L.V.F. SPA | Aravind | Rafeek | QA Saved
12/14/2022 4:27:44 AM | QCM100003921 |  | disc1:CHECK VALVE 1" 150# A494, FF,disc2:Vendor pn:'vendor pn extension:'name:L.V.F. SPAnotes:CHECK VALVE, END CONNECTION: FLGD/FLGD, CL.150, FF, CODE DESIGN: BS EN ISO 15761, END TO END: MFR. STD.-METALLIC, PRESS. TEST: BS EN 12266, DATA SHEET NO.-GA-E-60313, BODY-BONNET/END-JOINT: BOLTED BONNET, PORT OPENING TYPE: REDUCED BORE, SEAT TYPE: WELDED RING, SHUTTER TYPE: PISTON LIFT, MATERIAL OF CONSTRUCTION: BODY: ASTM A494 CW12MW, TRIM: HASTELLOY C276, SHUTTER SEAT-FACE: HASTELLOY C276, HINGE-PIN OR SPRING: HASTELLOY C276, BODY SEAT: HASTELLOY C276, LINING: NEOPRENE, SH MARK NUMBER: 56.VC875522/56.VC875523 NPS: 1" Make: L.V.F. SPA |  | VALVE | CHECK | NOMINAL SIZE | 1 | IN | Yes | 5 | CODE DESIGN:BS EN ISO 15761,END TO END:METALLIC,PRESSURE TEST:BS EN 12266,DATA SHEET NUMBER:GA-E-60313,SHUTTER TYPE:PISTON,SHUTTER SEAT-FACE:HASTELLOY C276,HINGE-PIN OR SPRING:HASTELLOY C276,BODY SEAT:HASTELLOY C276,LINING:NEOPRENE, SH MARK NUMBER:56.VC875522/56.VC875523 | 40141659 |  |  | 0 |  |  | 0 | [5 empty] | disc1 1" 150# disc2 Vendor pn 'vendor pn extension 'name L.V.F. SPAnotes FLGD/FLGD CL.150 MFR. STD.-METALLIC PRESS. NO.-GA-E-60313 BODY-BONNET/END-JOINT PORT OPENING MATERIAL CONSTRUCTION CW12MW NPS 1" Make L.V.F. SPA | Aravind | Rafeek | QA Saved
12/14/2022 4:27:44 AM | QCM100003921 |  | disc1:CHECK VALVE 1" 150# A494, FF,disc2:Vendor pn:'vendor pn extension:'name:L.V.F. SPAnotes:CHECK VALVE, END CONNECTION: FLGD/FLGD, CL.150, FF, CODE DESIGN: BS EN ISO 15761, END TO END: MFR. STD.-METALLIC, PRESS. TEST: BS EN 12266, DATA SHEET NO.-GA-E-60313, BODY-BONNET/END-JOINT: BOLTED BONNET, PORT OPENING TYPE: REDUCED BORE, SEAT TYPE: WELDED RING, SHUTTER TYPE: PISTON LIFT, MATERIAL OF CONSTRUCTION: BODY: ASTM A494 CW12MW, TRIM: HASTELLOY C276, SHUTTER SEAT-FACE: HASTELLOY C276, HINGE-PIN OR SPRING: HASTELLOY C276, BODY SEAT: HASTELLOY C276, LINING: NEOPRENE, SH MARK NUMBER: 56.VC875522/56.VC875523 NPS: 1" Make: L.V.F. SPA |  | VALVE | CHECK | SCHEDULE NUMBER |  |  | No | 6 | CODE DESIGN:BS EN ISO 15761,END TO END:METALLIC,PRESSURE TEST:BS EN 12266,DATA SHEET NUMBER:GA-E-60313,SHUTTER TYPE:PISTON,SHUTTER SEAT-FACE:HASTELLOY C276,HINGE-PIN OR SPRING:HASTELLOY C276,BODY SEAT:HASTELLOY C276,LINING:NEOPRENE, SH MARK NUMBER:56.VC875522/56.VC875523 | 40141659 |  |  | 0 |  |  | 0 | [5 empty] | disc1 1" 150# disc2 Vendor pn 'vendor pn extension 'name L.V.F. SPAnotes FLGD/FLGD CL.150 MFR. STD.-METALLIC PRESS. NO.-GA-E-60313 BODY-BONNET/END-JOINT PORT OPENING MATERIAL CONSTRUCTION CW12MW NPS 1" Make L.V.F. SPA | Aravind | Rafeek | QA Saved
12/14/2022 4:27:44 AM | QCM100003921 |  | disc1:CHECK VALVE 1" 150# A494, FF,disc2:Vendor pn:'vendor pn extension:'name:L.V.F. SPAnotes:CHECK VALVE, END CONNECTION: FLGD/FLGD, CL.150, FF, CODE DESIGN: BS EN ISO 15761, END TO END: MFR. STD.-METALLIC, PRESS. TEST: BS EN 12266, DATA SHEET NO.-GA-E-60313, BODY-BONNET/END-JOINT: BOLTED BONNET, PORT OPENING TYPE: REDUCED BORE, SEAT TYPE: WELDED RING, SHUTTER TYPE: PISTON LIFT, MATERIAL OF CONSTRUCTION: BODY: ASTM A494 CW12MW, TRIM: HASTELLOY C276, SHUTTER SEAT-FACE: HASTELLOY C276, HINGE-PIN OR SPRING: HASTELLOY C276, BODY SEAT: HASTELLOY C276, LINING: NEOPRENE, SH MARK NUMBER: 56.VC875522/56.VC875523 NPS: 1" Make: L.V.F. SPA |  | VALVE | CHECK | MAT, TRIM | HASTELLOY C276 |  | No | 7 | CODE DESIGN:BS EN ISO 15761,END TO END:METALLIC,PRESSURE TEST:BS EN 12266,DATA SHEET NUMBER:GA-E-60313,SHUTTER TYPE:PISTON,SHUTTER SEAT-FACE:HASTELLOY C276,HINGE-PIN OR SPRING:HASTELLOY C276,BODY SEAT:HASTELLOY C276,LINING:NEOPRENE, SH MARK NUMBER:56.VC875522/56.VC875523 | 40141659 |  |  | 0 |  |  | 0 | [5 empty] | disc1 1" 150# disc2 Vendor pn 'vendor pn extension 'name L.V.F. SPAnotes FLGD/FLGD CL.150 MFR. STD.-METALLIC PRESS. NO.-GA-E-60313 BODY-BONNET/END-JOINT PORT OPENING MATERIAL CONSTRUCTION CW12MW NPS 1" Make L.V.F. SPA | Aravind | Rafeek | QA Saved
12/14/2022 4:27:44 AM | QCM100003921 |  | disc1:CHECK VALVE 1" 150# A494, FF,disc2:Vendor pn:'vendor pn extension:'name:L.V.F. SPAnotes:CHECK VALVE, END CONNECTION: FLGD/FLGD, CL.150, FF, CODE DESIGN: BS EN ISO 15761, END TO END: MFR. STD.-METALLIC, PRESS. TEST: BS EN 12266, DATA SHEET NO.-GA-E-60313, BODY-BONNET/END-JOINT: BOLTED BONNET, PORT OPENING TYPE: REDUCED BORE, SEAT TYPE: WELDED RING, SHUTTER TYPE: PISTON LIFT, MATERIAL OF CONSTRUCTION: BODY: ASTM A494 CW12MW, TRIM: HASTELLOY C276, SHUTTER SEAT-FACE: HASTELLOY C276, HINGE-PIN OR SPRING: HASTELLOY C276, BODY SEAT: HASTELLOY C276, LINING: NEOPRENE, SH MARK NUMBER: 56.VC875522/56.VC875523 NPS: 1" Make: L.V.F. SPA |  | VALVE | CHECK | TRIM NUMBER |  |  | No | 8 | CODE DESIGN:BS EN ISO 15761,END TO END:METALLIC,PRESSURE TEST:BS EN 12266,DATA SHEET NUMBER:GA-E-60313,SHUTTER TYPE:PISTON,SHUTTER SEAT-FACE:HASTELLOY C276,HINGE-PIN OR SPRING:HASTELLOY C276,BODY SEAT:HASTELLOY C276,LINING:NEOPRENE, SH MARK NUMBER:56.VC875522/56.VC875523 | 40141659 |  |  | 0 |  |  | 0 | [5 empty] | disc1 1" 150# disc2 Vendor pn 'vendor pn extension 'name L.V.F. SPAnotes FLGD/FLGD CL.150 MFR. STD.-METALLIC PRESS. NO.-GA-E-60313 BODY-BONNET/END-JOINT PORT OPENING MATERIAL CONSTRUCTION CW12MW NPS 1" Make L.V.F. SPA | Aravind | Rafeek | QA Saved
12/14/2022 4:27:44 AM | QCM100003921 |  | disc1:CHECK VALVE 1" 150# A494, FF,disc2:Vendor pn:'vendor pn extension:'name:L.V.F. SPAnotes:CHECK VALVE, END CONNECTION: FLGD/FLGD, CL.150, FF, CODE DESIGN: BS EN ISO 15761, END TO END: MFR. STD.-METALLIC, PRESS. TEST: BS EN 12266, DATA SHEET NO.-GA-E-60313, BODY-BONNET/END-JOINT: BOLTED BONNET, PORT OPENING TYPE: REDUCED BORE, SEAT TYPE: WELDED RING, SHUTTER TYPE: PISTON LIFT, MATERIAL OF CONSTRUCTION: BODY: ASTM A494 CW12MW, TRIM: HASTELLOY C276, SHUTTER SEAT-FACE: HASTELLOY C276, HINGE-PIN OR SPRING: HASTELLOY C276, BODY SEAT: HASTELLOY C276, LINING: NEOPRENE, SH MARK NUMBER: 56.VC875522/56.VC875523 NPS: 1" Make: L.V.F. SPA |  | VALVE | CHECK | MATERIAL TEST CERTIFICATE |  |  | No | 9 | CODE DESIGN:BS EN ISO 15761,END TO END:METALLIC,PRESSURE TEST:BS EN 12266,DATA SHEET NUMBER:GA-E-60313,SHUTTER TYPE:PISTON,SHUTTER SEAT-FACE:HASTELLOY C276,HINGE-PIN OR SPRING:HASTELLOY C276,BODY SEAT:HASTELLOY C276,LINING:NEOPRENE, SH MARK NUMBER:56.VC875522/56.VC875523 | 40141659 |  |  | 0 |  |  | 0 | [5 empty] | disc1 1" 150# disc2 Vendor pn 'vendor pn extension 'name L.V.F. SPAnotes FLGD/FLGD CL.150 MFR. STD.-METALLIC PRESS. NO.-GA-E-60313 BODY-BONNET/END-JOINT PORT OPENING MATERIAL CONSTRUCTION CW12MW NPS 1" Make L.V.F. SPA | Aravind | Rafeek | QA Saved
12/14/2022 4:27:44 AM | QCM100003921 |  | disc1:CHECK VALVE 1" 150# A494, FF,disc2:Vendor pn:'vendor pn extension:'name:L.V.F. SPAnotes:CHECK VALVE, END CONNECTION: FLGD/FLGD, CL.150, FF, CODE DESIGN: BS EN ISO 15761, END TO END: MFR. STD.-METALLIC, PRESS. TEST: BS EN 12266, DATA SHEET NO.-GA-E-60313, BODY-BONNET/END-JOINT: BOLTED BONNET, PORT OPENING TYPE: REDUCED BORE, SEAT TYPE: WELDED RING, SHUTTER TYPE: PISTON LIFT, MATERIAL OF CONSTRUCTION: BODY: ASTM A494 CW12MW, TRIM: HASTELLOY C276, SHUTTER SEAT-FACE: HASTELLOY C276, HINGE-PIN OR SPRING: HASTELLOY C276, BODY SEAT: HASTELLOY C276, LINING: NEOPRENE, SH MARK NUMBER: 56.VC875522/56.VC875523 NPS: 1" Make: L.V.F. SPA |  | VALVE | CHECK | TYPE OF FACE | FLAT FACE |  | No | 10 | CODE DESIGN:BS EN ISO 15761,END TO END:METALLIC,PRESSURE TEST:BS EN 12266,DATA SHEET NUMBER:GA-E-60313,SHUTTER TYPE:PISTON,SHUTTER SEAT-FACE:HASTELLOY C276,HINGE-PIN OR SPRING:HASTELLOY C276,BODY SEAT:HASTELLOY C276,LINING:NEOPRENE, SH MARK NUMBER:56.VC875522/56.VC875523 | 40141659 |  |  | 0 |  |  | 0 | [5 empty] | disc1 1" 150# disc2 Vendor pn 'vendor pn extension 'name L.V.F. SPAnotes FLGD/FLGD CL.150 MFR. STD.-METALLIC PRESS. NO.-GA-E-60313 BODY-BONNET/END-JOINT PORT OPENING MATERIAL CONSTRUCTION CW12MW NPS 1" Make L.V.F. SPA | Aravind | Rafeek | QA Saved
12/14/2022 4:27:44 AM | QCM100003921 |  | disc1:CHECK VALVE 1" 150# A494, FF,disc2:Vendor pn:'vendor pn extension:'name:L.V.F. SPAnotes:CHECK VALVE, END CONNECTION: FLGD/FLGD, CL.150, FF, CODE DESIGN: BS EN ISO 15761, END TO END: MFR. STD.-METALLIC, PRESS. TEST: BS EN 12266, DATA SHEET NO.-GA-E-60313, BODY-BONNET/END-JOINT: BOLTED BONNET, PORT OPENING TYPE: REDUCED BORE, SEAT TYPE: WELDED RING, SHUTTER TYPE: PISTON LIFT, MATERIAL OF CONSTRUCTION: BODY: ASTM A494 CW12MW, TRIM: HASTELLOY C276, SHUTTER SEAT-FACE: HASTELLOY C276, HINGE-PIN OR SPRING: HASTELLOY C276, BODY SEAT: HASTELLOY C276, LINING: NEOPRENE, SH MARK NUMBER: 56.VC875522/56.VC875523 NPS: 1" Make: L.V.F. SPA |  | VALVE | CHECK | TYPE OF CLOSURE MEMBER |  |  | No | 11 | CODE DESIGN:BS EN ISO 15761,END TO END:METALLIC,PRESSURE TEST:BS EN 12266,DATA SHEET NUMBER:GA-E-60313,SHUTTER TYPE:PISTON,SHUTTER SEAT-FACE:HASTELLOY C276,HINGE-PIN OR SPRING:HASTELLOY C276,BODY SEAT:HASTELLOY C276,LINING:NEOPRENE, SH MARK NUMBER:56.VC875522/56.VC875523 | 40141659 |  |  | 0 |  |  | 0 | [5 empty] | disc1 1" 150# disc2 Vendor pn 'vendor pn extension 'name L.V.F. SPAnotes FLGD/FLGD CL.150 MFR. STD.-METALLIC PRESS. NO.-GA-E-60313 BODY-BONNET/END-JOINT PORT OPENING MATERIAL CONSTRUCTION CW12MW NPS 1" Make L.V.F. SPA | Aravind | Rafeek | QA Saved
12/14/2022 4:27:44 AM | QCM100003921 |  | disc1:CHECK VALVE 1" 150# A494, FF,disc2:Vendor pn:'vendor pn extension:'name:L.V.F. SPAnotes:CHECK VALVE, END CONNECTION: FLGD/FLGD, CL.150, FF, CODE DESIGN: BS EN ISO 15761, END TO END: MFR. STD.-METALLIC, PRESS. TEST: BS EN 12266, DATA SHEET NO.-GA-E-60313, BODY-BONNET/END-JOINT: BOLTED BONNET, PORT OPENING TYPE: REDUCED BORE, SEAT TYPE: WELDED RING, SHUTTER TYPE: PISTON LIFT, MATERIAL OF CONSTRUCTION: BODY: ASTM A494 CW12MW, TRIM: HASTELLOY C276, SHUTTER SEAT-FACE: HASTELLOY C276, HINGE-PIN OR SPRING: HASTELLOY C276, BODY SEAT: HASTELLOY C276, LINING: NEOPRENE, SH MARK NUMBER: 56.VC875522/56.VC875523 NPS: 1" Make: L.V.F. SPA |  | VALVE | CHECK | TYPE OF BORE | REDUCED BORE |  | No | 12 | CODE DESIGN:BS EN ISO 15761,END TO END:METALLIC,PRESSURE TEST:BS EN 12266,DATA SHEET NUMBER:GA-E-60313,SHUTTER TYPE:PISTON,SHUTTER SEAT-FACE:HASTELLOY C276,HINGE-PIN OR SPRING:HASTELLOY C276,BODY SEAT:HASTELLOY C276,LINING:NEOPRENE, SH MARK NUMBER:56.VC875522/56.VC875523 | 40141659 |  |  | 0 |  |  | 0 | [5 empty] | disc1 1" 150# disc2 Vendor pn 'vendor pn extension 'name L.V.F. SPAnotes FLGD/FLGD CL.150 MFR. STD.-METALLIC PRESS. NO.-GA-E-60313 BODY-BONNET/END-JOINT PORT OPENING MATERIAL CONSTRUCTION CW12MW NPS 1" Make L.V.F. SPA | Aravind | Rafeek | QA Saved
12/14/2022 4:27:44 AM | QCM100003921 |  | disc1:CHECK VALVE 1" 150# A494, FF,disc2:Vendor pn:'vendor pn extension:'name:L.V.F. SPAnotes:CHECK VALVE, END CONNECTION: FLGD/FLGD, CL.150, FF, CODE DESIGN: BS EN ISO 15761, END TO END: MFR. STD.-METALLIC, PRESS. TEST: BS EN 12266, DATA SHEET NO.-GA-E-60313, BODY-BONNET/END-JOINT: BOLTED BONNET, PORT OPENING TYPE: REDUCED BORE, SEAT TYPE: WELDED RING, SHUTTER TYPE: PISTON LIFT, MATERIAL OF CONSTRUCTION: BODY: ASTM A494 CW12MW, TRIM: HASTELLOY C276, SHUTTER SEAT-FACE: HASTELLOY C276, HINGE-PIN OR SPRING: HASTELLOY C276, BODY SEAT: HASTELLOY C276, LINING: NEOPRENE, SH MARK NUMBER: 56.VC875522/56.VC875523 NPS: 1" Make: L.V.F. SPA |  | VALVE | CHECK | TYPE OF BONNET/COVER | BOLTED BONNET |  | No | 13 | CODE DESIGN:BS EN ISO 15761,END TO END:METALLIC,PRESSURE TEST:BS EN 12266,DATA SHEET NUMBER:GA-E-60313,SHUTTER TYPE:PISTON,SHUTTER SEAT-FACE:HASTELLOY C276,HINGE-PIN OR SPRING:HASTELLOY C276,BODY SEAT:HASTELLOY C276,LINING:NEOPRENE, SH MARK NUMBER:56.VC875522/56.VC875523 | 40141659 |  |  | 0 |  |  | 0 | [5 empty] | disc1 1" 150# disc2 Vendor pn 'vendor pn extension 'name L.V.F. SPAnotes FLGD/FLGD CL.150 MFR. STD.-METALLIC PRESS. NO.-GA-E-60313 BODY-BONNET/END-JOINT PORT OPENING MATERIAL CONSTRUCTION CW12MW NPS 1" Make L.V.F. SPA | Aravind | Rafeek | QA Saved
12/14/2022 4:27:44 AM | QCM100003921 |  | disc1:CHECK VALVE 1" 150# A494, FF,disc2:Vendor pn:'vendor pn extension:'name:L.V.F. SPAnotes:CHECK VALVE, END CONNECTION: FLGD/FLGD, CL.150, FF, CODE DESIGN: BS EN ISO 15761, END TO END: MFR. STD.-METALLIC, PRESS. TEST: BS EN 12266, DATA SHEET NO.-GA-E-60313, BODY-BONNET/END-JOINT: BOLTED BONNET, PORT OPENING TYPE: REDUCED BORE, SEAT TYPE: WELDED RING, SHUTTER TYPE: PISTON LIFT, MATERIAL OF CONSTRUCTION: BODY: ASTM A494 CW12MW, TRIM: HASTELLOY C276, SHUTTER SEAT-FACE: HASTELLOY C276, HINGE-PIN OR SPRING: HASTELLOY C276, BODY SEAT: HASTELLOY C276, LINING: NEOPRENE, SH MARK NUMBER: 56.VC875522/56.VC875523 NPS: 1" Make: L.V.F. SPA |  | VALVE | CHECK | TYPE OF STEM |  |  | No | 14 | CODE DESIGN:BS EN ISO 15761,END TO END:METALLIC,PRESSURE TEST:BS EN 12266,DATA SHEET NUMBER:GA-E-60313,SHUTTER TYPE:PISTON,SHUTTER SEAT-FACE:HASTELLOY C276,HINGE-PIN OR SPRING:HASTELLOY C276,BODY SEAT:HASTELLOY C276,LINING:NEOPRENE, SH MARK NUMBER:56.VC875522/56.VC875523 | 40141659 |  |  | 0 |  |  | 0 | [5 empty] | disc1 1" 150# disc2 Vendor pn 'vendor pn extension 'name L.V.F. SPAnotes FLGD/FLGD CL.150 MFR. STD.-METALLIC PRESS. NO.-GA-E-60313 BODY-BONNET/END-JOINT PORT OPENING MATERIAL CONSTRUCTION CW12MW NPS 1" Make L.V.F. SPA | Aravind | Rafeek | QA Saved
12/14/2022 4:27:44 AM | QCM100003921 |  | disc1:CHECK VALVE 1" 150# A494, FF,disc2:Vendor pn:'vendor pn extension:'name:L.V.F. SPAnotes:CHECK VALVE, END CONNECTION: FLGD/FLGD, CL.150, FF, CODE DESIGN: BS EN ISO 15761, END TO END: MFR. STD.-METALLIC, PRESS. TEST: BS EN 12266, DATA SHEET NO.-GA-E-60313, BODY-BONNET/END-JOINT: BOLTED BONNET, PORT OPENING TYPE: REDUCED BORE, SEAT TYPE: WELDED RING, SHUTTER TYPE: PISTON LIFT, MATERIAL OF CONSTRUCTION: BODY: ASTM A494 CW12MW, TRIM: HASTELLOY C276, SHUTTER SEAT-FACE: HASTELLOY C276, HINGE-PIN OR SPRING: HASTELLOY C276, BODY SEAT: HASTELLOY C276, LINING: NEOPRENE, SH MARK NUMBER: 56.VC875522/56.VC875523 NPS: 1" Make: L.V.F. SPA |  | VALVE | CHECK | TYPE OF SEAT | WELDED RING |  | No | 15 | CODE DESIGN:BS EN ISO 15761,END TO END:METALLIC,PRESSURE TEST:BS EN 12266,DATA SHEET NUMBER:GA-E-60313,SHUTTER TYPE:PISTON,SHUTTER SEAT-FACE:HASTELLOY C276,HINGE-PIN OR SPRING:HASTELLOY C276,BODY SEAT:HASTELLOY C276,LINING:NEOPRENE, SH MARK NUMBER:56.VC875522/56.VC875523 | 40141659 |  |  | 0 |  |  | 0 | [5 empty] | disc1 1" 150# disc2 Vendor pn 'vendor pn extension 'name L.V.F. SPAnotes FLGD/FLGD CL.150 MFR. STD.-METALLIC PRESS. NO.-GA-E-60313 BODY-BONNET/END-JOINT PORT OPENING MATERIAL CONSTRUCTION CW12MW NPS 1" Make L.V.F. SPA | Aravind | Rafeek | QA Saved
12/14/2022 4:27:44 AM | QCM100003921 |  | disc1:CHECK VALVE 1" 150# A494, FF,disc2:Vendor pn:'vendor pn extension:'name:L.V.F. SPAnotes:CHECK VALVE, END CONNECTION: FLGD/FLGD, CL.150, FF, CODE DESIGN: BS EN ISO 15761, END TO END: MFR. STD.-METALLIC, PRESS. TEST: BS EN 12266, DATA SHEET NO.-GA-E-60313, BODY-BONNET/END-JOINT: BOLTED BONNET, PORT OPENING TYPE: REDUCED BORE, SEAT TYPE: WELDED RING, SHUTTER TYPE: PISTON LIFT, MATERIAL OF CONSTRUCTION: BODY: ASTM A494 CW12MW, TRIM: HASTELLOY C276, SHUTTER SEAT-FACE: HASTELLOY C276, HINGE-PIN OR SPRING: HASTELLOY C276, BODY SEAT: HASTELLOY C276, LINING: NEOPRENE, SH MARK NUMBER: 56.VC875522/56.VC875523 NPS: 1" Make: L.V.F. SPA |  | VALVE | CHECK | MAT, BODY | NICKEL STEEL |  | No | 16 | CODE DESIGN:BS EN ISO 15761,END TO END:METALLIC,PRESSURE TEST:BS EN 12266,DATA SHEET NUMBER:GA-E-60313,SHUTTER TYPE:PISTON,SHUTTER SEAT-FACE:HASTELLOY C276,HINGE-PIN OR SPRING:HASTELLOY C276,BODY SEAT:HASTELLOY C276,LINING:NEOPRENE, SH MARK NUMBER:56.VC875522/56.VC875523 | 40141659 |  |  | 0 |  |  | 0 | [5 empty] | disc1 1" 150# disc2 Vendor pn 'vendor pn extension 'name L.V.F. SPAnotes FLGD/FLGD CL.150 MFR. STD.-METALLIC PRESS. NO.-GA-E-60313 BODY-BONNET/END-JOINT PORT OPENING MATERIAL CONSTRUCTION CW12MW NPS 1" Make L.V.F. SPA | Aravind | Rafeek | QA Saved
12/14/2022 4:27:44 AM | QCM100003921 |  | disc1:CHECK VALVE 1" 150# A494, FF,disc2:Vendor pn:'vendor pn extension:'name:L.V.F. SPAnotes:CHECK VALVE, END CONNECTION: FLGD/FLGD, CL.150, FF, CODE DESIGN: BS EN ISO 15761, END TO END: MFR. STD.-METALLIC, PRESS. TEST: BS EN 12266, DATA SHEET NO.-GA-E-60313, BODY-BONNET/END-JOINT: BOLTED BONNET, PORT OPENING TYPE: REDUCED BORE, SEAT TYPE: WELDED RING, SHUTTER TYPE: PISTON LIFT, MATERIAL OF CONSTRUCTION: BODY: ASTM A494 CW12MW, TRIM: HASTELLOY C276, SHUTTER SEAT-FACE: HASTELLOY C276, HINGE-PIN OR SPRING: HASTELLOY C276, BODY SEAT: HASTELLOY C276, LINING: NEOPRENE, SH MARK NUMBER: 56.VC875522/56.VC875523 NPS: 1" Make: L.V.F. SPA |  | VALVE | CHECK | MAT SPEC, BONNET |  |  | No | 17 | CODE DESIGN:BS EN ISO 15761,END TO END:METALLIC,PRESSURE TEST:BS EN 12266,DATA SHEET NUMBER:GA-E-60313,SHUTTER TYPE:PISTON,SHUTTER SEAT-FACE:HASTELLOY C276,HINGE-PIN OR SPRING:HASTELLOY C276,BODY SEAT:HASTELLOY C276,LINING:NEOPRENE, SH MARK NUMBER:56.VC875522/56.VC875523 | 40141659 |  |  | 0 |  |  | 0 | [5 empty] | disc1 1" 150# disc2 Vendor pn 'vendor pn extension 'name L.V.F. SPAnotes FLGD/FLGD CL.150 MFR. STD.-METALLIC PRESS. NO.-GA-E-60313 BODY-BONNET/END-JOINT PORT OPENING MATERIAL CONSTRUCTION CW12MW NPS 1" Make L.V.F. SPA | Aravind | Rafeek | QA Saved
12/14/2022 4:27:44 AM | QCM100003921 |  | disc1:CHECK VALVE 1" 150# A494, FF,disc2:Vendor pn:'vendor pn extension:'name:L.V.F. SPAnotes:CHECK VALVE, END CONNECTION: FLGD/FLGD, CL.150, FF, CODE DESIGN: BS EN ISO 15761, END TO END: MFR. STD.-METALLIC, PRESS. TEST: BS EN 12266, DATA SHEET NO.-GA-E-60313, BODY-BONNET/END-JOINT: BOLTED BONNET, PORT OPENING TYPE: REDUCED BORE, SEAT TYPE: WELDED RING, SHUTTER TYPE: PISTON LIFT, MATERIAL OF CONSTRUCTION: BODY: ASTM A494 CW12MW, TRIM: HASTELLOY C276, SHUTTER SEAT-FACE: HASTELLOY C276, HINGE-PIN OR SPRING: HASTELLOY C276, BODY SEAT: HASTELLOY C276, LINING: NEOPRENE, SH MARK NUMBER: 56.VC875522/56.VC875523 NPS: 1" Make: L.V.F. SPA |  | VALVE | CHECK | MAT, BONNET |  |  | No | 18 | CODE DESIGN:BS EN ISO 15761,END TO END:METALLIC,PRESSURE TEST:BS EN 12266,DATA SHEET NUMBER:GA-E-60313,SHUTTER TYPE:PISTON,SHUTTER SEAT-FACE:HASTELLOY C276,HINGE-PIN OR SPRING:HASTELLOY C276,BODY SEAT:HASTELLOY C276,LINING:NEOPRENE, SH MARK NUMBER:56.VC875522/56.VC875523 | 40141659 |  |  | 0 |  |  | 0 | [5 empty] | disc1 1" 150# disc2 Vendor pn 'vendor pn extension 'name L.V.F. SPAnotes FLGD/FLGD CL.150 MFR. STD.-METALLIC PRESS. NO.-GA-E-60313 BODY-BONNET/END-JOINT PORT OPENING MATERIAL CONSTRUCTION CW12MW NPS 1" Make L.V.F. SPA | Aravind | Rafeek | QA Saved
12/14/2022 4:27:44 AM | QCM100003921 |  | disc1:CHECK VALVE 1" 150# A494, FF,disc2:Vendor pn:'vendor pn extension:'name:L.V.F. SPAnotes:CHECK VALVE, END CONNECTION: FLGD/FLGD, CL.150, FF, CODE DESIGN: BS EN ISO 15761, END TO END: MFR. STD.-METALLIC, PRESS. TEST: BS EN 12266, DATA SHEET NO.-GA-E-60313, BODY-BONNET/END-JOINT: BOLTED BONNET, PORT OPENING TYPE: REDUCED BORE, SEAT TYPE: WELDED RING, SHUTTER TYPE: PISTON LIFT, MATERIAL OF CONSTRUCTION: BODY: ASTM A494 CW12MW, TRIM: HASTELLOY C276, SHUTTER SEAT-FACE: HASTELLOY C276, HINGE-PIN OR SPRING: HASTELLOY C276, BODY SEAT: HASTELLOY C276, LINING: NEOPRENE, SH MARK NUMBER: 56.VC875522/56.VC875523 NPS: 1" Make: L.V.F. SPA |  | VALVE | CHECK | MAT, STEM |  |  | No | 19 | CODE DESIGN:BS EN ISO 15761,END TO END:METALLIC,PRESSURE TEST:BS EN 12266,DATA SHEET NUMBER:GA-E-60313,SHUTTER TYPE:PISTON,SHUTTER SEAT-FACE:HASTELLOY C276,HINGE-PIN OR SPRING:HASTELLOY C276,BODY SEAT:HASTELLOY C276,LINING:NEOPRENE, SH MARK NUMBER:56.VC875522/56.VC875523 | 40141659 |  |  | 0 |  |  | 0 | [5 empty] | disc1 1" 150# disc2 Vendor pn 'vendor pn extension 'name L.V.F. SPAnotes FLGD/FLGD CL.150 MFR. STD.-METALLIC PRESS. NO.-GA-E-60313 BODY-BONNET/END-JOINT PORT OPENING MATERIAL CONSTRUCTION CW12MW NPS 1" Make L.V.F. SPA | Aravind | Rafeek | QA Saved
12/14/2022 4:27:44 AM | QCM100003921 |  | disc1:CHECK VALVE 1" 150# A494, FF,disc2:Vendor pn:'vendor pn extension:'name:L.V.F. SPAnotes:CHECK VALVE, END CONNECTION: FLGD/FLGD, CL.150, FF, CODE DESIGN: BS EN ISO 15761, END TO END: MFR. STD.-METALLIC, PRESS. TEST: BS EN 12266, DATA SHEET NO.-GA-E-60313, BODY-BONNET/END-JOINT: BOLTED BONNET, PORT OPENING TYPE: REDUCED BORE, SEAT TYPE: WELDED RING, SHUTTER TYPE: PISTON LIFT, MATERIAL OF CONSTRUCTION: BODY: ASTM A494 CW12MW, TRIM: HASTELLOY C276, SHUTTER SEAT-FACE: HASTELLOY C276, HINGE-PIN OR SPRING: HASTELLOY C276, BODY SEAT: HASTELLOY C276, LINING: NEOPRENE, SH MARK NUMBER: 56.VC875522/56.VC875523 NPS: 1" Make: L.V.F. SPA |  | VALVE | CHECK | STEM DESIGN |  |  | No | 20 | CODE DESIGN:BS EN ISO 15761,END TO END:METALLIC,PRESSURE TEST:BS EN 12266,DATA SHEET NUMBER:GA-E-60313,SHUTTER TYPE:PISTON,SHUTTER SEAT-FACE:HASTELLOY C276,HINGE-PIN OR SPRING:HASTELLOY C276,BODY SEAT:HASTELLOY C276,LINING:NEOPRENE, SH MARK NUMBER:56.VC875522/56.VC875523 | 40141659 |  |  | 0 |  |  | 0 | [5 empty] | disc1 1" 150# disc2 Vendor pn 'vendor pn extension 'name L.V.F. SPAnotes FLGD/FLGD CL.150 MFR. STD.-METALLIC PRESS. NO.-GA-E-60313 BODY-BONNET/END-JOINT PORT OPENING MATERIAL CONSTRUCTION CW12MW NPS 1" Make L.V.F. SPA | Aravind | Rafeek | QA Saved
12/14/2022 4:27:44 AM | QCM100003921 |  | disc1:CHECK VALVE 1" 150# A494, FF,disc2:Vendor pn:'vendor pn extension:'name:L.V.F. SPAnotes:CHECK VALVE, END CONNECTION: FLGD/FLGD, CL.150, FF, CODE DESIGN: BS EN ISO 15761, END TO END: MFR. STD.-METALLIC, PRESS. TEST: BS EN 12266, DATA SHEET NO.-GA-E-60313, BODY-BONNET/END-JOINT: BOLTED BONNET, PORT OPENING TYPE: REDUCED BORE, SEAT TYPE: WELDED RING, SHUTTER TYPE: PISTON LIFT, MATERIAL OF CONSTRUCTION: BODY: ASTM A494 CW12MW, TRIM: HASTELLOY C276, SHUTTER SEAT-FACE: HASTELLOY C276, HINGE-PIN OR SPRING: HASTELLOY C276, BODY SEAT: HASTELLOY C276, LINING: NEOPRENE, SH MARK NUMBER: 56.VC875522/56.VC875523 NPS: 1" Make: L.V.F. SPA |  | VALVE | CHECK | MAT SPEC, SEAT FACING |  |  | No | 21 | CODE DESIGN:BS EN ISO 15761,END TO END:METALLIC,PRESSURE TEST:BS EN 12266,DATA SHEET NUMBER:GA-E-60313,SHUTTER TYPE:PISTON,SHUTTER SEAT-FACE:HASTELLOY C276,HINGE-PIN OR SPRING:HASTELLOY C276,BODY SEAT:HASTELLOY C276,LINING:NEOPRENE, SH MARK NUMBER:56.VC875522/56.VC875523 | 40141659 |  |  | 0 |  |  | 0 | [5 empty] | disc1 1" 150# disc2 Vendor pn 'vendor pn extension 'name L.V.F. SPAnotes FLGD/FLGD CL.150 MFR. STD.-METALLIC PRESS. NO.-GA-E-60313 BODY-BONNET/END-JOINT PORT OPENING MATERIAL CONSTRUCTION CW12MW NPS 1" Make L.V.F. SPA | Aravind | Rafeek | QA Saved
12/14/2022 4:27:44 AM | QCM100003921 |  | disc1:CHECK VALVE 1" 150# A494, FF,disc2:Vendor pn:'vendor pn extension:'name:L.V.F. SPAnotes:CHECK VALVE, END CONNECTION: FLGD/FLGD, CL.150, FF, CODE DESIGN: BS EN ISO 15761, END TO END: MFR. STD.-METALLIC, PRESS. TEST: BS EN 12266, DATA SHEET NO.-GA-E-60313, BODY-BONNET/END-JOINT: BOLTED BONNET, PORT OPENING TYPE: REDUCED BORE, SEAT TYPE: WELDED RING, SHUTTER TYPE: PISTON LIFT, MATERIAL OF CONSTRUCTION: BODY: ASTM A494 CW12MW, TRIM: HASTELLOY C276, SHUTTER SEAT-FACE: HASTELLOY C276, HINGE-PIN OR SPRING: HASTELLOY C276, BODY SEAT: HASTELLOY C276, LINING: NEOPRENE, SH MARK NUMBER: 56.VC875522/56.VC875523 NPS: 1" Make: L.V.F. SPA |  | VALVE | CHECK | MAT SPEC, BACK SEAT FACING |  |  | No | 22 | CODE DESIGN:BS EN ISO 15761,END TO END:METALLIC,PRESSURE TEST:BS EN 12266,DATA SHEET NUMBER:GA-E-60313,SHUTTER TYPE:PISTON,SHUTTER SEAT-FACE:HASTELLOY C276,HINGE-PIN OR SPRING:HASTELLOY C276,BODY SEAT:HASTELLOY C276,LINING:NEOPRENE, SH MARK NUMBER:56.VC875522/56.VC875523 | 40141659 |  |  | 0 |  |  | 0 | [5 empty] | disc1 1" 150# disc2 Vendor pn 'vendor pn extension 'name L.V.F. SPAnotes FLGD/FLGD CL.150 MFR. STD.-METALLIC PRESS. NO.-GA-E-60313 BODY-BONNET/END-JOINT PORT OPENING MATERIAL CONSTRUCTION CW12MW NPS 1" Make L.V.F. SPA | Aravind | Rafeek | QA Saved
12/14/2022 4:27:44 AM | QCM100003921 |  | disc1:CHECK VALVE 1" 150# A494, FF,disc2:Vendor pn:'vendor pn extension:'name:L.V.F. SPAnotes:CHECK VALVE, END CONNECTION: FLGD/FLGD, CL.150, FF, CODE DESIGN: BS EN ISO 15761, END TO END: MFR. STD.-METALLIC, PRESS. TEST: BS EN 12266, DATA SHEET NO.-GA-E-60313, BODY-BONNET/END-JOINT: BOLTED BONNET, PORT OPENING TYPE: REDUCED BORE, SEAT TYPE: WELDED RING, SHUTTER TYPE: PISTON LIFT, MATERIAL OF CONSTRUCTION: BODY: ASTM A494 CW12MW, TRIM: HASTELLOY C276, SHUTTER SEAT-FACE: HASTELLOY C276, HINGE-PIN OR SPRING: HASTELLOY C276, BODY SEAT: HASTELLOY C276, LINING: NEOPRENE, SH MARK NUMBER: 56.VC875522/56.VC875523 NPS: 1" Make: L.V.F. SPA |  | VALVE | CHECK | MAT SPEC, PRESSURE SEAL |  |  | No | 23 | CODE DESIGN:BS EN ISO 15761,END TO END:METALLIC,PRESSURE TEST:BS EN 12266,DATA SHEET NUMBER:GA-E-60313,SHUTTER TYPE:PISTON,SHUTTER SEAT-FACE:HASTELLOY C276,HINGE-PIN OR SPRING:HASTELLOY C276,BODY SEAT:HASTELLOY C276,LINING:NEOPRENE, SH MARK NUMBER:56.VC875522/56.VC875523 | 40141659 |  |  | 0 |  |  | 0 | [5 empty] | disc1 1" 150# disc2 Vendor pn 'vendor pn extension 'name L.V.F. SPAnotes FLGD/FLGD CL.150 MFR. STD.-METALLIC PRESS. NO.-GA-E-60313 BODY-BONNET/END-JOINT PORT OPENING MATERIAL CONSTRUCTION CW12MW NPS 1" Make L.V.F. SPA | Aravind | Rafeek | QA Saved
12/14/2022 4:27:44 AM | QCM100003921 |  | disc1:CHECK VALVE 1" 150# A494, FF,disc2:Vendor pn:'vendor pn extension:'name:L.V.F. SPAnotes:CHECK VALVE, END CONNECTION: FLGD/FLGD, CL.150, FF, CODE DESIGN: BS EN ISO 15761, END TO END: MFR. STD.-METALLIC, PRESS. TEST: BS EN 12266, DATA SHEET NO.-GA-E-60313, BODY-BONNET/END-JOINT: BOLTED BONNET, PORT OPENING TYPE: REDUCED BORE, SEAT TYPE: WELDED RING, SHUTTER TYPE: PISTON LIFT, MATERIAL OF CONSTRUCTION: BODY: ASTM A494 CW12MW, TRIM: HASTELLOY C276, SHUTTER SEAT-FACE: HASTELLOY C276, HINGE-PIN OR SPRING: HASTELLOY C276, BODY SEAT: HASTELLOY C276, LINING: NEOPRENE, SH MARK NUMBER: 56.VC875522/56.VC875523 NPS: 1" Make: L.V.F. SPA |  | VALVE | CHECK | MAT SPEC, BOLT/STUD |  |  | No | 24 | CODE DESIGN:BS EN ISO 15761,END TO END:METALLIC,PRESSURE TEST:BS EN 12266,DATA SHEET NUMBER:GA-E-60313,SHUTTER TYPE:PISTON,SHUTTER SEAT-FACE:HASTELLOY C276,HINGE-PIN OR SPRING:HASTELLOY C276,BODY SEAT:HASTELLOY C276,LINING:NEOPRENE, SH MARK NUMBER:56.VC875522/56.VC875523 | 40141659 |  |  | 0 |  |  | 0 | [5 empty] | disc1 1" 150# disc2 Vendor pn 'vendor pn extension 'name L.V.F. SPAnotes FLGD/FLGD CL.150 MFR. STD.-METALLIC PRESS. NO.-GA-E-60313 BODY-BONNET/END-JOINT PORT OPENING MATERIAL CONSTRUCTION CW12MW NPS 1" Make L.V.F. SPA | Aravind | Rafeek | QA Saved
12/14/2022 4:27:44 AM | QCM100003921 |  | disc1:CHECK VALVE 1" 150# A494, FF,disc2:Vendor pn:'vendor pn extension:'name:L.V.F. SPAnotes:CHECK VALVE, END CONNECTION: FLGD/FLGD, CL.150, FF, CODE DESIGN: BS EN ISO 15761, END TO END: MFR. STD.-METALLIC, PRESS. TEST: BS EN 12266, DATA SHEET NO.-GA-E-60313, BODY-BONNET/END-JOINT: BOLTED BONNET, PORT OPENING TYPE: REDUCED BORE, SEAT TYPE: WELDED RING, SHUTTER TYPE: PISTON LIFT, MATERIAL OF CONSTRUCTION: BODY: ASTM A494 CW12MW, TRIM: HASTELLOY C276, SHUTTER SEAT-FACE: HASTELLOY C276, HINGE-PIN OR SPRING: HASTELLOY C276, BODY SEAT: HASTELLOY C276, LINING: NEOPRENE, SH MARK NUMBER: 56.VC875522/56.VC875523 NPS: 1" Make: L.V.F. SPA |  | VALVE | CHECK | MAT SPEC, NUT |  |  | No | 25 | CODE DESIGN:BS EN ISO 15761,END TO END:METALLIC,PRESSURE TEST:BS EN 12266,DATA SHEET NUMBER:GA-E-60313,SHUTTER TYPE:PISTON,SHUTTER SEAT-FACE:HASTELLOY C276,HINGE-PIN OR SPRING:HASTELLOY C276,BODY SEAT:HASTELLOY C276,LINING:NEOPRENE, SH MARK NUMBER:56.VC875522/56.VC875523 | 40141659 |  |  | 0 |  |  | 0 | [5 empty] | disc1 1" 150# disc2 Vendor pn 'vendor pn extension 'name L.V.F. SPAnotes FLGD/FLGD CL.150 MFR. STD.-METALLIC PRESS. NO.-GA-E-60313 BODY-BONNET/END-JOINT PORT OPENING MATERIAL CONSTRUCTION CW12MW NPS 1" Make L.V.F. SPA | Aravind | Rafeek | QA Saved
12/14/2022 4:27:44 AM | QCM100003921 |  | disc1:CHECK VALVE 1" 150# A494, FF,disc2:Vendor pn:'vendor pn extension:'name:L.V.F. SPAnotes:CHECK VALVE, END CONNECTION: FLGD/FLGD, CL.150, FF, CODE DESIGN: BS EN ISO 15761, END TO END: MFR. STD.-METALLIC, PRESS. TEST: BS EN 12266, DATA SHEET NO.-GA-E-60313, BODY-BONNET/END-JOINT: BOLTED BONNET, PORT OPENING TYPE: REDUCED BORE, SEAT TYPE: WELDED RING, SHUTTER TYPE: PISTON LIFT, MATERIAL OF CONSTRUCTION: BODY: ASTM A494 CW12MW, TRIM: HASTELLOY C276, SHUTTER SEAT-FACE: HASTELLOY C276, HINGE-PIN OR SPRING: HASTELLOY C276, BODY SEAT: HASTELLOY C276, LINING: NEOPRENE, SH MARK NUMBER: 56.VC875522/56.VC875523 NPS: 1" Make: L.V.F. SPA |  | VALVE | CHECK | API STANDARD |  |  | No | 26 | CODE DESIGN:BS EN ISO 15761,END TO END:METALLIC,PRESSURE TEST:BS EN 12266,DATA SHEET NUMBER:GA-E-60313,SHUTTER TYPE:PISTON,SHUTTER SEAT-FACE:HASTELLOY C276,HINGE-PIN OR SPRING:HASTELLOY C276,BODY SEAT:HASTELLOY C276,LINING:NEOPRENE, SH MARK NUMBER:56.VC875522/56.VC875523 | 40141659 |  |  | 0 |  |  | 0 | [5 empty] | disc1 1" 150# disc2 Vendor pn 'vendor pn extension 'name L.V.F. SPAnotes FLGD/FLGD CL.150 MFR. STD.-METALLIC PRESS. NO.-GA-E-60313 BODY-BONNET/END-JOINT PORT OPENING MATERIAL CONSTRUCTION CW12MW NPS 1" Make L.V.F. SPA | Aravind | Rafeek | QA Saved
12/14/2022 4:27:44 AM | QCM100003921 |  | disc1:CHECK VALVE 1" 150# A494, FF,disc2:Vendor pn:'vendor pn extension:'name:L.V.F. SPAnotes:CHECK VALVE, END CONNECTION: FLGD/FLGD, CL.150, FF, CODE DESIGN: BS EN ISO 15761, END TO END: MFR. STD.-METALLIC, PRESS. TEST: BS EN 12266, DATA SHEET NO.-GA-E-60313, BODY-BONNET/END-JOINT: BOLTED BONNET, PORT OPENING TYPE: REDUCED BORE, SEAT TYPE: WELDED RING, SHUTTER TYPE: PISTON LIFT, MATERIAL OF CONSTRUCTION: BODY: ASTM A494 CW12MW, TRIM: HASTELLOY C276, SHUTTER SEAT-FACE: HASTELLOY C276, HINGE-PIN OR SPRING: HASTELLOY C276, BODY SEAT: HASTELLOY C276, LINING: NEOPRENE, SH MARK NUMBER: 56.VC875522/56.VC875523 NPS: 1" Make: L.V.F. SPA |  | VALVE | CHECK | DESIGN SPEC, F TO F (E TO E) |  |  | No | 27 | CODE DESIGN:BS EN ISO 15761,END TO END:METALLIC,PRESSURE TEST:BS EN 12266,DATA SHEET NUMBER:GA-E-60313,SHUTTER TYPE:PISTON,SHUTTER SEAT-FACE:HASTELLOY C276,HINGE-PIN OR SPRING:HASTELLOY C276,BODY SEAT:HASTELLOY C276,LINING:NEOPRENE, SH MARK NUMBER:56.VC875522/56.VC875523 | 40141659 |  |  | 0 |  |  | 0 | [5 empty] | disc1 1" 150# disc2 Vendor pn 'vendor pn extension 'name L.V.F. SPAnotes FLGD/FLGD CL.150 MFR. STD.-METALLIC PRESS. NO.-GA-E-60313 BODY-BONNET/END-JOINT PORT OPENING MATERIAL CONSTRUCTION CW12MW NPS 1" Make L.V.F. SPA | Aravind | Rafeek | QA Saved
12/14/2022 4:27:44 AM | QCM100003921 |  | disc1:CHECK VALVE 1" 150# A494, FF,disc2:Vendor pn:'vendor pn extension:'name:L.V.F. SPAnotes:CHECK VALVE, END CONNECTION: FLGD/FLGD, CL.150, FF, CODE DESIGN: BS EN ISO 15761, END TO END: MFR. STD.-METALLIC, PRESS. TEST: BS EN 12266, DATA SHEET NO.-GA-E-60313, BODY-BONNET/END-JOINT: BOLTED BONNET, PORT OPENING TYPE: REDUCED BORE, SEAT TYPE: WELDED RING, SHUTTER TYPE: PISTON LIFT, MATERIAL OF CONSTRUCTION: BODY: ASTM A494 CW12MW, TRIM: HASTELLOY C276, SHUTTER SEAT-FACE: HASTELLOY C276, HINGE-PIN OR SPRING: HASTELLOY C276, BODY SEAT: HASTELLOY C276, LINING: NEOPRENE, SH MARK NUMBER: 56.VC875522/56.VC875523 NPS: 1" Make: L.V.F. SPA |  | VALVE | CHECK | DESIGN SPEC, END FLANGE | ANSI B16.5 |  | No | 28 | CODE DESIGN:BS EN ISO 15761,END TO END:METALLIC,PRESSURE TEST:BS EN 12266,DATA SHEET NUMBER:GA-E-60313,SHUTTER TYPE:PISTON,SHUTTER SEAT-FACE:HASTELLOY C276,HINGE-PIN OR SPRING:HASTELLOY C276,BODY SEAT:HASTELLOY C276,LINING:NEOPRENE, SH MARK NUMBER:56.VC875522/56.VC875523 | 40141659 |  |  | 0 |  |  | 0 | [5 empty] | disc1 1" 150# disc2 Vendor pn 'vendor pn extension 'name L.V.F. SPAnotes FLGD/FLGD CL.150 MFR. STD.-METALLIC PRESS. NO.-GA-E-60313 BODY-BONNET/END-JOINT PORT OPENING MATERIAL CONSTRUCTION CW12MW NPS 1" Make L.V.F. SPA | Aravind | Rafeek | QA Saved
12/14/2022 4:27:44 AM | QCM100003921 |  | disc1:CHECK VALVE 1" 150# A494, FF,disc2:Vendor pn:'vendor pn extension:'name:L.V.F. SPAnotes:CHECK VALVE, END CONNECTION: FLGD/FLGD, CL.150, FF, CODE DESIGN: BS EN ISO 15761, END TO END: MFR. STD.-METALLIC, PRESS. TEST: BS EN 12266, DATA SHEET NO.-GA-E-60313, BODY-BONNET/END-JOINT: BOLTED BONNET, PORT OPENING TYPE: REDUCED BORE, SEAT TYPE: WELDED RING, SHUTTER TYPE: PISTON LIFT, MATERIAL OF CONSTRUCTION: BODY: ASTM A494 CW12MW, TRIM: HASTELLOY C276, SHUTTER SEAT-FACE: HASTELLOY C276, HINGE-PIN OR SPRING: HASTELLOY C276, BODY SEAT: HASTELLOY C276, LINING: NEOPRENE, SH MARK NUMBER: 56.VC875522/56.VC875523 NPS: 1" Make: L.V.F. SPA |  | VALVE | CHECK | DESIGN SPEC, END CONNECTION |  |  | No | 29 | CODE DESIGN:BS EN ISO 15761,END TO END:METALLIC,PRESSURE TEST:BS EN 12266,DATA SHEET NUMBER:GA-E-60313,SHUTTER TYPE:PISTON,SHUTTER SEAT-FACE:HASTELLOY C276,HINGE-PIN OR SPRING:HASTELLOY C276,BODY SEAT:HASTELLOY C276,LINING:NEOPRENE, SH MARK NUMBER:56.VC875522/56.VC875523 | 40141659 |  |  | 0 |  |  | 0 | [5 empty] | disc1 1" 150# disc2 Vendor pn 'vendor pn extension 'name L.V.F. SPAnotes FLGD/FLGD CL.150 MFR. STD.-METALLIC PRESS. NO.-GA-E-60313 BODY-BONNET/END-JOINT PORT OPENING MATERIAL CONSTRUCTION CW12MW NPS 1" Make L.V.F. SPA | Aravind | Rafeek | QA Saved
12/14/2022 4:27:44 AM | QCM100003921 |  | disc1:CHECK VALVE 1" 150# A494, FF,disc2:Vendor pn:'vendor pn extension:'name:L.V.F. SPAnotes:CHECK VALVE, END CONNECTION: FLGD/FLGD, CL.150, FF, CODE DESIGN: BS EN ISO 15761, END TO END: MFR. STD.-METALLIC, PRESS. TEST: BS EN 12266, DATA SHEET NO.-GA-E-60313, BODY-BONNET/END-JOINT: BOLTED BONNET, PORT OPENING TYPE: REDUCED BORE, SEAT TYPE: WELDED RING, SHUTTER TYPE: PISTON LIFT, MATERIAL OF CONSTRUCTION: BODY: ASTM A494 CW12MW, TRIM: HASTELLOY C276, SHUTTER SEAT-FACE: HASTELLOY C276, HINGE-PIN OR SPRING: HASTELLOY C276, BODY SEAT: HASTELLOY C276, LINING: NEOPRENE, SH MARK NUMBER: 56.VC875522/56.VC875523 NPS: 1" Make: L.V.F. SPA |  | VALVE | CHECK | SERVICE |  |  | No | 30 | CODE DESIGN:BS EN ISO 15761,END TO END:METALLIC,PRESSURE TEST:BS EN 12266,DATA SHEET NUMBER:GA-E-60313,SHUTTER TYPE:PISTON,SHUTTER SEAT-FACE:HASTELLOY C276,HINGE-PIN OR SPRING:HASTELLOY C276,BODY SEAT:HASTELLOY C276,LINING:NEOPRENE, SH MARK NUMBER:56.VC875522/56.VC875523 | 40141659 |  |  | 0 |  |  | 0 | [5 empty] | disc1 1" 150# disc2 Vendor pn 'vendor pn extension 'name L.V.F. SPAnotes FLGD/FLGD CL.150 MFR. STD.-METALLIC PRESS. NO.-GA-E-60313 BODY-BONNET/END-JOINT PORT OPENING MATERIAL CONSTRUCTION CW12MW NPS 1" Make L.V.F. SPA | Aravind | Rafeek | QA Saved
12/14/2022 4:27:44 AM | QCM100003921 |  | disc1:CHECK VALVE 1" 150# A494, FF,disc2:Vendor pn:'vendor pn extension:'name:L.V.F. SPAnotes:CHECK VALVE, END CONNECTION: FLGD/FLGD, CL.150, FF, CODE DESIGN: BS EN ISO 15761, END TO END: MFR. STD.-METALLIC, PRESS. TEST: BS EN 12266, DATA SHEET NO.-GA-E-60313, BODY-BONNET/END-JOINT: BOLTED BONNET, PORT OPENING TYPE: REDUCED BORE, SEAT TYPE: WELDED RING, SHUTTER TYPE: PISTON LIFT, MATERIAL OF CONSTRUCTION: BODY: ASTM A494 CW12MW, TRIM: HASTELLOY C276, SHUTTER SEAT-FACE: HASTELLOY C276, HINGE-PIN OR SPRING: HASTELLOY C276, BODY SEAT: HASTELLOY C276, LINING: NEOPRENE, SH MARK NUMBER: 56.VC875522/56.VC875523 NPS: 1" Make: L.V.F. SPA |  | VALVE | CHECK | WALL THICKNESS |  |  | No | 31 | CODE DESIGN:BS EN ISO 15761,END TO END:METALLIC,PRESSURE TEST:BS EN 12266,DATA SHEET NUMBER:GA-E-60313,SHUTTER TYPE:PISTON,SHUTTER SEAT-FACE:HASTELLOY C276,HINGE-PIN OR SPRING:HASTELLOY C276,BODY SEAT:HASTELLOY C276,LINING:NEOPRENE, SH MARK NUMBER:56.VC875522/56.VC875523 | 40141659 |  |  | 0 |  |  | 0 | [5 empty] | disc1 1" 150# disc2 Vendor pn 'vendor pn extension 'name L.V.F. SPAnotes FLGD/FLGD CL.150 MFR. STD.-METALLIC PRESS. NO.-GA-E-60313 BODY-BONNET/END-JOINT PORT OPENING MATERIAL CONSTRUCTION CW12MW NPS 1" Make L.V.F. SPA | Aravind | Rafeek | QA Saved
12/14/2022 4:27:44 AM | QCM100003921 |  | disc1:CHECK VALVE 1" 150# A494, FF,disc2:Vendor pn:'vendor pn extension:'name:L.V.F. SPAnotes:CHECK VALVE, END CONNECTION: FLGD/FLGD, CL.150, FF, CODE DESIGN: BS EN ISO 15761, END TO END: MFR. STD.-METALLIC, PRESS. TEST: BS EN 12266, DATA SHEET NO.-GA-E-60313, BODY-BONNET/END-JOINT: BOLTED BONNET, PORT OPENING TYPE: REDUCED BORE, SEAT TYPE: WELDED RING, SHUTTER TYPE: PISTON LIFT, MATERIAL OF CONSTRUCTION: BODY: ASTM A494 CW12MW, TRIM: HASTELLOY C276, SHUTTER SEAT-FACE: HASTELLOY C276, HINGE-PIN OR SPRING: HASTELLOY C276, BODY SEAT: HASTELLOY C276, LINING: NEOPRENE, SH MARK NUMBER: 56.VC875522/56.VC875523 NPS: 1" Make: L.V.F. SPA |  | VALVE | CHECK | MAT, GLAND PACKING-STEM |  |  | No | 32 | CODE DESIGN:BS EN ISO 15761,END TO END:METALLIC,PRESSURE TEST:BS EN 12266,DATA SHEET NUMBER:GA-E-60313,SHUTTER TYPE:PISTON,SHUTTER SEAT-FACE:HASTELLOY C276,HINGE-PIN OR SPRING:HASTELLOY C276,BODY SEAT:HASTELLOY C276,LINING:NEOPRENE, SH MARK NUMBER:56.VC875522/56.VC875523 | 40141659 |  |  | 0 |  |  | 0 | [5 empty] | disc1 1" 150# disc2 Vendor pn 'vendor pn extension 'name L.V.F. SPAnotes FLGD/FLGD CL.150 MFR. STD.-METALLIC PRESS. NO.-GA-E-60313 BODY-BONNET/END-JOINT PORT OPENING MATERIAL CONSTRUCTION CW12MW NPS 1" Make L.V.F. SPA | Aravind | Rafeek | QA Saved
12/14/2022 4:27:44 AM | QCM100003921 |  | disc1:CHECK VALVE 1" 150# A494, FF,disc2:Vendor pn:'vendor pn extension:'name:L.V.F. SPAnotes:CHECK VALVE, END CONNECTION: FLGD/FLGD, CL.150, FF, CODE DESIGN: BS EN ISO 15761, END TO END: MFR. STD.-METALLIC, PRESS. TEST: BS EN 12266, DATA SHEET NO.-GA-E-60313, BODY-BONNET/END-JOINT: BOLTED BONNET, PORT OPENING TYPE: REDUCED BORE, SEAT TYPE: WELDED RING, SHUTTER TYPE: PISTON LIFT, MATERIAL OF CONSTRUCTION: BODY: ASTM A494 CW12MW, TRIM: HASTELLOY C276, SHUTTER SEAT-FACE: HASTELLOY C276, HINGE-PIN OR SPRING: HASTELLOY C276, BODY SEAT: HASTELLOY C276, LINING: NEOPRENE, SH MARK NUMBER: 56.VC875522/56.VC875523 NPS: 1" Make: L.V.F. SPA |  | VALVE | CHECK | INSPECTION CERTIFICATE |  |  | No | 33 | CODE DESIGN:BS EN ISO 15761,END TO END:METALLIC,PRESSURE TEST:BS EN 12266,DATA SHEET NUMBER:GA-E-60313,SHUTTER TYPE:PISTON,SHUTTER SEAT-FACE:HASTELLOY C276,HINGE-PIN OR SPRING:HASTELLOY C276,BODY SEAT:HASTELLOY C276,LINING:NEOPRENE, SH MARK NUMBER:56.VC875522/56.VC875523 | 40141659 |  |  | 0 |  |  | 0 | [5 empty] | disc1 1" 150# disc2 Vendor pn 'vendor pn extension 'name L.V.F. SPAnotes FLGD/FLGD CL.150 MFR. STD.-METALLIC PRESS. NO.-GA-E-60313 BODY-BONNET/END-JOINT PORT OPENING MATERIAL CONSTRUCTION CW12MW NPS 1" Make L.V.F. SPA | Aravind | Rafeek | QA Saved
1/24/2023 6:10:50 AM | QCM100003922 |  | disc1:CHECK VALVE 1.5" 150# A494, FF,disc2:Vendor pn:'vendor pn extension:'name:L.V.F. SPAnotes:CHECK VALVE, END CONNECTION: FLGD/FLGD, CL.150, FF, CODE DESIGN: BS EN ISO 15761, END TO END: MFR. STD.-METALLIC, PRESS. TEST: BS EN 12266, DATA SHEET NO.-GA-E-60313, BODY-BONNET/END-JOINT: BOLTED BONNET, PORT OPENING TYPE: REDUCED BORE, SEAT TYPE: WELDED RING, SHUTTER TYPE: PISTON LIFT, MATERIAL OF CONSTRUCTION: BODY: ASTM A494 CW12MW, TRIM: HASTELLOY C276, SHUTTER SEAT-FACE: HASTELLOY C276, HINGE-PIN OR SPRING: HASTELLOY C276, BODY SEAT: HASTELLOY C276, LINING: NEOPRENE, SH MARK NUMBER: 56.VC8752001/56.VC8752002/56.VC8752003 NPS: 1.5" make: L.V.F. SPA |  | VALVE | CHECK | TYPE | LIFT |  | Yes | 1 | CODE DESIGN:BS EN ISO 15761, END TO END: METALLIC, PRESSURE TEST:BS EN 12266, DATA SHEET NUMBER:GA-E-60313, SHUTTER SEAT-FACE: HASTELLOY C276, HINGE-PIN OR SPRING: HASTELLOY C276,BODY SEAT: HASTELLOY C276,LINING:NEOPRENE, SH MARK NUMBER:56.VC8752001/56.VC8752002/56.VC8752003 | 40141659 |  |  | 0 |  |  | 0 | [5 empty] | disc1 1.5" 150# disc2 Vendor pn 'vendor pn extension 'name L.V.F. SPAnotes FLGD/FLGD CL.150 MFR. STD.-METALLIC PRESS. NO.-GA-E-60313 BODY-BONNET/END-JOINT BONNET PORT OPENING MATERIAL CONSTRUCTION CW12MW NPS 1.5" make L.V.F. SPA | Aravind | Rafeek | QA Saved
1/24/2023 6:10:50 AM | QCM100003922 |  | disc1:CHECK VALVE 1.5" 150# A494, FF,disc2:Vendor pn:'vendor pn extension:'name:L.V.F. SPAnotes:CHECK VALVE, END CONNECTION: FLGD/FLGD, CL.150, FF, CODE DESIGN: BS EN ISO 15761, END TO END: MFR. STD.-METALLIC, PRESS. TEST: BS EN 12266, DATA SHEET NO.-GA-E-60313, BODY-BONNET/END-JOINT: BOLTED BONNET, PORT OPENING TYPE: REDUCED BORE, SEAT TYPE: WELDED RING, SHUTTER TYPE: PISTON LIFT, MATERIAL OF CONSTRUCTION: BODY: ASTM A494 CW12MW, TRIM: HASTELLOY C276, SHUTTER SEAT-FACE: HASTELLOY C276, HINGE-PIN OR SPRING: HASTELLOY C276, BODY SEAT: HASTELLOY C276, LINING: NEOPRENE, SH MARK NUMBER: 56.VC8752001/56.VC8752002/56.VC8752003 NPS: 1.5" make: L.V.F. SPA |  | VALVE | CHECK | TYPE OF END CONNECTION | FLANGED |  | Yes | 2 | CODE DESIGN:BS EN ISO 15761, END TO END: METALLIC, PRESSURE TEST:BS EN 12266, DATA SHEET NUMBER:GA-E-60313, SHUTTER SEAT-FACE: HASTELLOY C276, HINGE-PIN OR SPRING: HASTELLOY C276,BODY SEAT: HASTELLOY C276,LINING:NEOPRENE, SH MARK NUMBER:56.VC8752001/56.VC8752002/56.VC8752003 | 40141659 |  |  | 0 |  |  | 0 | [5 empty] | disc1 1.5" 150# disc2 Vendor pn 'vendor pn extension 'name L.V.F. SPAnotes FLGD/FLGD CL.150 MFR. STD.-METALLIC PRESS. NO.-GA-E-60313 BODY-BONNET/END-JOINT BONNET PORT OPENING MATERIAL CONSTRUCTION CW12MW NPS 1.5" make L.V.F. SPA | Aravind | Rafeek | QA Saved
1/24/2023 6:10:50 AM | QCM100003922 |  | disc1:CHECK VALVE 1.5" 150# A494, FF,disc2:Vendor pn:'vendor pn extension:'name:L.V.F. SPAnotes:CHECK VALVE, END CONNECTION: FLGD/FLGD, CL.150, FF, CODE DESIGN: BS EN ISO 15761, END TO END: MFR. STD.-METALLIC, PRESS. TEST: BS EN 12266, DATA SHEET NO.-GA-E-60313, BODY-BONNET/END-JOINT: BOLTED BONNET, PORT OPENING TYPE: REDUCED BORE, SEAT TYPE: WELDED RING, SHUTTER TYPE: PISTON LIFT, MATERIAL OF CONSTRUCTION: BODY: ASTM A494 CW12MW, TRIM: HASTELLOY C276, SHUTTER SEAT-FACE: HASTELLOY C276, HINGE-PIN OR SPRING: HASTELLOY C276, BODY SEAT: HASTELLOY C276, LINING: NEOPRENE, SH MARK NUMBER: 56.VC8752001/56.VC8752002/56.VC8752003 NPS: 1.5" make: L.V.F. SPA |  | VALVE | CHECK | MAT SPEC, BODY | ASTM A494 GRADE CW-12MW |  | Yes | 3 | CODE DESIGN:BS EN ISO 15761, END TO END: METALLIC, PRESSURE TEST:BS EN 12266, DATA SHEET NUMBER:GA-E-60313, SHUTTER SEAT-FACE: HASTELLOY C276, HINGE-PIN OR SPRING: HASTELLOY C276,BODY SEAT: HASTELLOY C276,LINING:NEOPRENE, SH MARK NUMBER:56.VC8752001/56.VC8752002/56.VC8752003 | 40141659 |  |  | 0 |  |  | 0 | [5 empty] | disc1 1.5" 150# disc2 Vendor pn 'vendor pn extension 'name L.V.F. SPAnotes FLGD/FLGD CL.150 MFR. STD.-METALLIC PRESS. NO.-GA-E-60313 BODY-BONNET/END-JOINT BONNET PORT OPENING MATERIAL CONSTRUCTION CW12MW NPS 1.5" make L.V.F. SPA | Aravind | Rafeek | QA Saved
1/24/2023 6:10:50 AM | QCM100003922 |  | disc1:CHECK VALVE 1.5" 150# A494, FF,disc2:Vendor pn:'vendor pn extension:'name:L.V.F. SPAnotes:CHECK VALVE, END CONNECTION: FLGD/FLGD, CL.150, FF, CODE DESIGN: BS EN ISO 15761, END TO END: MFR. STD.-METALLIC, PRESS. TEST: BS EN 12266, DATA SHEET NO.-GA-E-60313, BODY-BONNET/END-JOINT: BOLTED BONNET, PORT OPENING TYPE: REDUCED BORE, SEAT TYPE: WELDED RING, SHUTTER TYPE: PISTON LIFT, MATERIAL OF CONSTRUCTION: BODY: ASTM A494 CW12MW, TRIM: HASTELLOY C276, SHUTTER SEAT-FACE: HASTELLOY C276, HINGE-PIN OR SPRING: HASTELLOY C276, BODY SEAT: HASTELLOY C276, LINING: NEOPRENE, SH MARK NUMBER: 56.VC8752001/56.VC8752002/56.VC8752003 NPS: 1.5" make: L.V.F. SPA |  | VALVE | CHECK | PRESSURE RATING | CLASS 150 |  | Yes | 4 | CODE DESIGN:BS EN ISO 15761, END TO END: METALLIC, PRESSURE TEST:BS EN 12266, DATA SHEET NUMBER:GA-E-60313, SHUTTER SEAT-FACE: HASTELLOY C276, HINGE-PIN OR SPRING: HASTELLOY C276,BODY SEAT: HASTELLOY C276,LINING:NEOPRENE, SH MARK NUMBER:56.VC8752001/56.VC8752002/56.VC8752003 | 40141659 |  |  | 0 |  |  | 0 | [5 empty] | disc1 1.5" 150# disc2 Vendor pn 'vendor pn extension 'name L.V.F. SPAnotes FLGD/FLGD CL.150 MFR. STD.-METALLIC PRESS. NO.-GA-E-60313 BODY-BONNET/END-JOINT BONNET PORT OPENING MATERIAL CONSTRUCTION CW12MW NPS 1.5" make L.V.F. SPA | Aravind | Rafeek | QA Saved
1/24/2023 6:10:50 AM | QCM100003922 |  | disc1:CHECK VALVE 1.5" 150# A494, FF,disc2:Vendor pn:'vendor pn extension:'name:L.V.F. SPAnotes:CHECK VALVE, END CONNECTION: FLGD/FLGD, CL.150, FF, CODE DESIGN: BS EN ISO 15761, END TO END: MFR. STD.-METALLIC, PRESS. TEST: BS EN 12266, DATA SHEET NO.-GA-E-60313, BODY-BONNET/END-JOINT: BOLTED BONNET, PORT OPENING TYPE: REDUCED BORE, SEAT TYPE: WELDED RING, SHUTTER TYPE: PISTON LIFT, MATERIAL OF CONSTRUCTION: BODY: ASTM A494 CW12MW, TRIM: HASTELLOY C276, SHUTTER SEAT-FACE: HASTELLOY C276, HINGE-PIN OR SPRING: HASTELLOY C276, BODY SEAT: HASTELLOY C276, LINING: NEOPRENE, SH MARK NUMBER: 56.VC8752001/56.VC8752002/56.VC8752003 NPS: 1.5" make: L.V.F. SPA |  | VALVE | CHECK | NOMINAL SIZE | 1.1/2 | IN | Yes | 5 | CODE DESIGN:BS EN ISO 15761, END TO END: METALLIC, PRESSURE TEST:BS EN 12266, DATA SHEET NUMBER:GA-E-60313, SHUTTER SEAT-FACE: HASTELLOY C276, HINGE-PIN OR SPRING: HASTELLOY C276,BODY SEAT: HASTELLOY C276,LINING:NEOPRENE, SH MARK NUMBER:56.VC8752001/56.VC8752002/56.VC8752003 | 40141659 |  |  | 0 |  |  | 0 | [5 empty] | disc1 1.5" 150# disc2 Vendor pn 'vendor pn extension 'name L.V.F. SPAnotes FLGD/FLGD CL.150 MFR. STD.-METALLIC PRESS. NO.-GA-E-60313 BODY-BONNET/END-JOINT BONNET PORT OPENING MATERIAL CONSTRUCTION CW12MW NPS 1.5" make L.V.F. SPA | Aravind | Rafeek | QA Saved
1/24/2023 6:10:50 AM | QCM100003922 |  | disc1:CHECK VALVE 1.5" 150# A494, FF,disc2:Vendor pn:'vendor pn extension:'name:L.V.F. SPAnotes:CHECK VALVE, END CONNECTION: FLGD/FLGD, CL.150, FF, CODE DESIGN: BS EN ISO 15761, END TO END: MFR. STD.-METALLIC, PRESS. TEST: BS EN 12266, DATA SHEET NO.-GA-E-60313, BODY-BONNET/END-JOINT: BOLTED BONNET, PORT OPENING TYPE: REDUCED BORE, SEAT TYPE: WELDED RING, SHUTTER TYPE: PISTON LIFT, MATERIAL OF CONSTRUCTION: BODY: ASTM A494 CW12MW, TRIM: HASTELLOY C276, SHUTTER SEAT-FACE: HASTELLOY C276, HINGE-PIN OR SPRING: HASTELLOY C276, BODY SEAT: HASTELLOY C276, LINING: NEOPRENE, SH MARK NUMBER: 56.VC8752001/56.VC8752002/56.VC8752003 NPS: 1.5" make: L.V.F. SPA |  | VALVE | CHECK | SCHEDULE NUMBER |  |  | No | 6 | CODE DESIGN:BS EN ISO 15761, END TO END: METALLIC, PRESSURE TEST:BS EN 12266, DATA SHEET NUMBER:GA-E-60313, SHUTTER SEAT-FACE: HASTELLOY C276, HINGE-PIN OR SPRING: HASTELLOY C276,BODY SEAT: HASTELLOY C276,LINING:NEOPRENE, SH MARK NUMBER:56.VC8752001/56.VC8752002/56.VC8752003 | 40141659 |  |  | 0 |  |  | 0 | [5 empty] | disc1 1.5" 150# disc2 Vendor pn 'vendor pn extension 'name L.V.F. SPAnotes FLGD/FLGD CL.150 MFR. STD.-METALLIC PRESS. NO.-GA-E-60313 BODY-BONNET/END-JOINT BONNET PORT OPENING MATERIAL CONSTRUCTION CW12MW NPS 1.5" make L.V.F. SPA | Aravind | Rafeek | QA Saved
1/24/2023 6:10:50 AM | QCM100003922 |  | disc1:CHECK VALVE 1.5" 150# A494, FF,disc2:Vendor pn:'vendor pn extension:'name:L.V.F. SPAnotes:CHECK VALVE, END CONNECTION: FLGD/FLGD, CL.150, FF, CODE DESIGN: BS EN ISO 15761, END TO END: MFR. STD.-METALLIC, PRESS. TEST: BS EN 12266, DATA SHEET NO.-GA-E-60313, BODY-BONNET/END-JOINT: BOLTED BONNET, PORT OPENING TYPE: REDUCED BORE, SEAT TYPE: WELDED RING, SHUTTER TYPE: PISTON LIFT, MATERIAL OF CONSTRUCTION: BODY: ASTM A494 CW12MW, TRIM: HASTELLOY C276, SHUTTER SEAT-FACE: HASTELLOY C276, HINGE-PIN OR SPRING: HASTELLOY C276, BODY SEAT: HASTELLOY C276, LINING: NEOPRENE, SH MARK NUMBER: 56.VC8752001/56.VC8752002/56.VC8752003 NPS: 1.5" make: L.V.F. SPA |  | VALVE | CHECK | MAT, TRIM | HASTELLOY C276 |  | No | 7 | CODE DESIGN:BS EN ISO 15761, END TO END: METALLIC, PRESSURE TEST:BS EN 12266, DATA SHEET NUMBER:GA-E-60313, SHUTTER SEAT-FACE: HASTELLOY C276, HINGE-PIN OR SPRING: HASTELLOY C276,BODY SEAT: HASTELLOY C276,LINING:NEOPRENE, SH MARK NUMBER:56.VC8752001/56.VC8752002/56.VC8752003 | 40141659 |  |  | 0 |  |  | 0 | [5 empty] | disc1 1.5" 150# disc2 Vendor pn 'vendor pn extension 'name L.V.F. SPAnotes FLGD/FLGD CL.150 MFR. STD.-METALLIC PRESS. NO.-GA-E-60313 BODY-BONNET/END-JOINT BONNET PORT OPENING MATERIAL CONSTRUCTION CW12MW NPS 1.5" make L.V.F. SPA | Aravind | Rafeek | QA Saved
1/24/2023 6:10:50 AM | QCM100003922 |  | disc1:CHECK VALVE 1.5" 150# A494, FF,disc2:Vendor pn:'vendor pn extension:'name:L.V.F. SPAnotes:CHECK VALVE, END CONNECTION: FLGD/FLGD, CL.150, FF, CODE DESIGN: BS EN ISO 15761, END TO END: MFR. STD.-METALLIC, PRESS. TEST: BS EN 12266, DATA SHEET NO.-GA-E-60313, BODY-BONNET/END-JOINT: BOLTED BONNET, PORT OPENING TYPE: REDUCED BORE, SEAT TYPE: WELDED RING, SHUTTER TYPE: PISTON LIFT, MATERIAL OF CONSTRUCTION: BODY: ASTM A494 CW12MW, TRIM: HASTELLOY C276, SHUTTER SEAT-FACE: HASTELLOY C276, HINGE-PIN OR SPRING: HASTELLOY C276, BODY SEAT: HASTELLOY C276, LINING: NEOPRENE, SH MARK NUMBER: 56.VC8752001/56.VC8752002/56.VC8752003 NPS: 1.5" make: L.V.F. SPA |  | VALVE | CHECK | TRIM NUMBER |  |  | No | 8 | CODE DESIGN:BS EN ISO 15761, END TO END: METALLIC, PRESSURE TEST:BS EN 12266, DATA SHEET NUMBER:GA-E-60313, SHUTTER SEAT-FACE: HASTELLOY C276, HINGE-PIN OR SPRING: HASTELLOY C276,BODY SEAT: HASTELLOY C276,LINING:NEOPRENE, SH MARK NUMBER:56.VC8752001/56.VC8752002/56.VC8752003 | 40141659 |  |  | 0 |  |  | 0 | [5 empty] | disc1 1.5" 150# disc2 Vendor pn 'vendor pn extension 'name L.V.F. SPAnotes FLGD/FLGD CL.150 MFR. STD.-METALLIC PRESS. NO.-GA-E-60313 BODY-BONNET/END-JOINT BONNET PORT OPENING MATERIAL CONSTRUCTION CW12MW NPS 1.5" make L.V.F. SPA | Aravind | Rafeek | QA Saved
1/24/2023 6:10:50 AM | QCM100003922 |  | disc1:CHECK VALVE 1.5" 150# A494, FF,disc2:Vendor pn:'vendor pn extension:'name:L.V.F. SPAnotes:CHECK VALVE, END CONNECTION: FLGD/FLGD, CL.150, FF, CODE DESIGN: BS EN ISO 15761, END TO END: MFR. STD.-METALLIC, PRESS. TEST: BS EN 12266, DATA SHEET NO.-GA-E-60313, BODY-BONNET/END-JOINT: BOLTED BONNET, PORT OPENING TYPE: REDUCED BORE, SEAT TYPE: WELDED RING, SHUTTER TYPE: PISTON LIFT, MATERIAL OF CONSTRUCTION: BODY: ASTM A494 CW12MW, TRIM: HASTELLOY C276, SHUTTER SEAT-FACE: HASTELLOY C276, HINGE-PIN OR SPRING: HASTELLOY C276, BODY SEAT: HASTELLOY C276, LINING: NEOPRENE, SH MARK NUMBER: 56.VC8752001/56.VC8752002/56.VC8752003 NPS: 1.5" make: L.V.F. SPA |  | VALVE | CHECK | MATERIAL TEST CERTIFICATE |  |  | No | 9 | CODE DESIGN:BS EN ISO 15761, END TO END: METALLIC, PRESSURE TEST:BS EN 12266, DATA SHEET NUMBER:GA-E-60313, SHUTTER SEAT-FACE: HASTELLOY C276, HINGE-PIN OR SPRING: HASTELLOY C276,BODY SEAT: HASTELLOY C276,LINING:NEOPRENE, SH MARK NUMBER:56.VC8752001/56.VC8752002/56.VC8752003 | 40141659 |  |  | 0 |  |  | 0 | [5 empty] | disc1 1.5" 150# disc2 Vendor pn 'vendor pn extension 'name L.V.F. SPAnotes FLGD/FLGD CL.150 MFR. STD.-METALLIC PRESS. NO.-GA-E-60313 BODY-BONNET/END-JOINT BONNET PORT OPENING MATERIAL CONSTRUCTION CW12MW NPS 1.5" make L.V.F. SPA | Aravind | Rafeek | QA Saved
1/24/2023 6:10:50 AM | QCM100003922 |  | disc1:CHECK VALVE 1.5" 150# A494, FF,disc2:Vendor pn:'vendor pn extension:'name:L.V.F. SPAnotes:CHECK VALVE, END CONNECTION: FLGD/FLGD, CL.150, FF, CODE DESIGN: BS EN ISO 15761, END TO END: MFR. STD.-METALLIC, PRESS. TEST: BS EN 12266, DATA SHEET NO.-GA-E-60313, BODY-BONNET/END-JOINT: BOLTED BONNET, PORT OPENING TYPE: REDUCED BORE, SEAT TYPE: WELDED RING, SHUTTER TYPE: PISTON LIFT, MATERIAL OF CONSTRUCTION: BODY: ASTM A494 CW12MW, TRIM: HASTELLOY C276, SHUTTER SEAT-FACE: HASTELLOY C276, HINGE-PIN OR SPRING: HASTELLOY C276, BODY SEAT: HASTELLOY C276, LINING: NEOPRENE, SH MARK NUMBER: 56.VC8752001/56.VC8752002/56.VC8752003 NPS: 1.5" make: L.V.F. SPA |  | VALVE | CHECK | TYPE OF FACE | FLAT FACE |  | No | 10 | CODE DESIGN:BS EN ISO 15761, END TO END: METALLIC, PRESSURE TEST:BS EN 12266, DATA SHEET NUMBER:GA-E-60313, SHUTTER SEAT-FACE: HASTELLOY C276, HINGE-PIN OR SPRING: HASTELLOY C276,BODY SEAT: HASTELLOY C276,LINING:NEOPRENE, SH MARK NUMBER:56.VC8752001/56.VC8752002/56.VC8752003 | 40141659 |  |  | 0 |  |  | 0 | [5 empty] | disc1 1.5" 150# disc2 Vendor pn 'vendor pn extension 'name L.V.F. SPAnotes FLGD/FLGD CL.150 MFR. STD.-METALLIC PRESS. NO.-GA-E-60313 BODY-BONNET/END-JOINT BONNET PORT OPENING MATERIAL CONSTRUCTION CW12MW NPS 1.5" make L.V.F. SPA | Aravind | Rafeek | QA Saved
1/24/2023 6:10:50 AM | QCM100003922 |  | disc1:CHECK VALVE 1.5" 150# A494, FF,disc2:Vendor pn:'vendor pn extension:'name:L.V.F. SPAnotes:CHECK VALVE, END CONNECTION: FLGD/FLGD, CL.150, FF, CODE DESIGN: BS EN ISO 15761, END TO END: MFR. STD.-METALLIC, PRESS. TEST: BS EN 12266, DATA SHEET NO.-GA-E-60313, BODY-BONNET/END-JOINT: BOLTED BONNET, PORT OPENING TYPE: REDUCED BORE, SEAT TYPE: WELDED RING, SHUTTER TYPE: PISTON LIFT, MATERIAL OF CONSTRUCTION: BODY: ASTM A494 CW12MW, TRIM: HASTELLOY C276, SHUTTER SEAT-FACE: HASTELLOY C276, HINGE-PIN OR SPRING: HASTELLOY C276, BODY SEAT: HASTELLOY C276, LINING: NEOPRENE, SH MARK NUMBER: 56.VC8752001/56.VC8752002/56.VC8752003 NPS: 1.5" make: L.V.F. SPA |  | VALVE | CHECK | TYPE OF CLOSURE MEMBER | PISTON |  | No | 11 | CODE DESIGN:BS EN ISO 15761, END TO END: METALLIC, PRESSURE TEST:BS EN 12266, DATA SHEET NUMBER:GA-E-60313, SHUTTER SEAT-FACE: HASTELLOY C276, HINGE-PIN OR SPRING: HASTELLOY C276,BODY SEAT: HASTELLOY C276,LINING:NEOPRENE, SH MARK NUMBER:56.VC8752001/56.VC8752002/56.VC8752003 | 40141659 |  |  | 0 |  |  | 0 | [5 empty] | disc1 1.5" 150# disc2 Vendor pn 'vendor pn extension 'name L.V.F. SPAnotes FLGD/FLGD CL.150 MFR. STD.-METALLIC PRESS. NO.-GA-E-60313 BODY-BONNET/END-JOINT BONNET PORT OPENING MATERIAL CONSTRUCTION CW12MW NPS 1.5" make L.V.F. SPA | Aravind | Rafeek | QA Saved
1/24/2023 6:10:50 AM | QCM100003922 |  | disc1:CHECK VALVE 1.5" 150# A494, FF,disc2:Vendor pn:'vendor pn extension:'name:L.V.F. SPAnotes:CHECK VALVE, END CONNECTION: FLGD/FLGD, CL.150, FF, CODE DESIGN: BS EN ISO 15761, END TO END: MFR. STD.-METALLIC, PRESS. TEST: BS EN 12266, DATA SHEET NO.-GA-E-60313, BODY-BONNET/END-JOINT: BOLTED BONNET, PORT OPENING TYPE: REDUCED BORE, SEAT TYPE: WELDED RING, SHUTTER TYPE: PISTON LIFT, MATERIAL OF CONSTRUCTION: BODY: ASTM A494 CW12MW, TRIM: HASTELLOY C276, SHUTTER SEAT-FACE: HASTELLOY C276, HINGE-PIN OR SPRING: HASTELLOY C276, BODY SEAT: HASTELLOY C276, LINING: NEOPRENE, SH MARK NUMBER: 56.VC8752001/56.VC8752002/56.VC8752003 NPS: 1.5" make: L.V.F. SPA |  | VALVE | CHECK | TYPE OF BORE | REDUCED |  | No | 12 | CODE DESIGN:BS EN ISO 15761, END TO END: METALLIC, PRESSURE TEST:BS EN 12266, DATA SHEET NUMBER:GA-E-60313, SHUTTER SEAT-FACE: HASTELLOY C276, HINGE-PIN OR SPRING: HASTELLOY C276,BODY SEAT: HASTELLOY C276,LINING:NEOPRENE, SH MARK NUMBER:56.VC8752001/56.VC8752002/56.VC8752003 | 40141659 |  |  | 0 |  |  | 0 | [5 empty] | disc1 1.5" 150# disc2 Vendor pn 'vendor pn extension 'name L.V.F. SPAnotes FLGD/FLGD CL.150 MFR. STD.-METALLIC PRESS. NO.-GA-E-60313 BODY-BONNET/END-JOINT BONNET PORT OPENING MATERIAL CONSTRUCTION CW12MW NPS 1.5" make L.V.F. SPA | Aravind | Rafeek | QA Saved
1/24/2023 6:10:50 AM | QCM100003922 |  | disc1:CHECK VALVE 1.5" 150# A494, FF,disc2:Vendor pn:'vendor pn extension:'name:L.V.F. SPAnotes:CHECK VALVE, END CONNECTION: FLGD/FLGD, CL.150, FF, CODE DESIGN: BS EN ISO 15761, END TO END: MFR. STD.-METALLIC, PRESS. TEST: BS EN 12266, DATA SHEET NO.-GA-E-60313, BODY-BONNET/END-JOINT: BOLTED BONNET, PORT OPENING TYPE: REDUCED BORE, SEAT TYPE: WELDED RING, SHUTTER TYPE: PISTON LIFT, MATERIAL OF CONSTRUCTION: BODY: ASTM A494 CW12MW, TRIM: HASTELLOY C276, SHUTTER SEAT-FACE: HASTELLOY C276, HINGE-PIN OR SPRING: HASTELLOY C276, BODY SEAT: HASTELLOY C276, LINING: NEOPRENE, SH MARK NUMBER: 56.VC8752001/56.VC8752002/56.VC8752003 NPS: 1.5" make: L.V.F. SPA |  | VALVE | CHECK | TYPE OF BONNET/COVER | BOLTED |  | No | 13 | CODE DESIGN:BS EN ISO 15761, END TO END: METALLIC, PRESSURE TEST:BS EN 12266, DATA SHEET NUMBER:GA-E-60313, SHUTTER SEAT-FACE: HASTELLOY C276, HINGE-PIN OR SPRING: HASTELLOY C276,BODY SEAT: HASTELLOY C276,LINING:NEOPRENE, SH MARK NUMBER:56.VC8752001/56.VC8752002/56.VC8752003 | 40141659 |  |  | 0 |  |  | 0 | [5 empty] | disc1 1.5" 150# disc2 Vendor pn 'vendor pn extension 'name L.V.F. SPAnotes FLGD/FLGD CL.150 MFR. STD.-METALLIC PRESS. NO.-GA-E-60313 BODY-BONNET/END-JOINT BONNET PORT OPENING MATERIAL CONSTRUCTION CW12MW NPS 1.5" make L.V.F. SPA | Aravind | Rafeek | QA Saved
1/24/2023 6:10:50 AM | QCM100003922 |  | disc1:CHECK VALVE 1.5" 150# A494, FF,disc2:Vendor pn:'vendor pn extension:'name:L.V.F. SPAnotes:CHECK VALVE, END CONNECTION: FLGD/FLGD, CL.150, FF, CODE DESIGN: BS EN ISO 15761, END TO END: MFR. STD.-METALLIC, PRESS. TEST: BS EN 12266, DATA SHEET NO.-GA-E-60313, BODY-BONNET/END-JOINT: BOLTED BONNET, PORT OPENING TYPE: REDUCED BORE, SEAT TYPE: WELDED RING, SHUTTER TYPE: PISTON LIFT, MATERIAL OF CONSTRUCTION: BODY: ASTM A494 CW12MW, TRIM: HASTELLOY C276, SHUTTER SEAT-FACE: HASTELLOY C276, HINGE-PIN OR SPRING: HASTELLOY C276, BODY SEAT: HASTELLOY C276, LINING: NEOPRENE, SH MARK NUMBER: 56.VC8752001/56.VC8752002/56.VC8752003 NPS: 1.5" make: L.V.F. SPA |  | VALVE | CHECK | TYPE OF STEM |  |  | No | 14 | CODE DESIGN:BS EN ISO 15761, END TO END: METALLIC, PRESSURE TEST:BS EN 12266, DATA SHEET NUMBER:GA-E-60313, SHUTTER SEAT-FACE: HASTELLOY C276, HINGE-PIN OR SPRING: HASTELLOY C276,BODY SEAT: HASTELLOY C276,LINING:NEOPRENE, SH MARK NUMBER:56.VC8752001/56.VC8752002/56.VC8752003 | 40141659 |  |  | 0 |  |  | 0 | [5 empty] | disc1 1.5" 150# disc2 Vendor pn 'vendor pn extension 'name L.V.F. SPAnotes FLGD/FLGD CL.150 MFR. STD.-METALLIC PRESS. NO.-GA-E-60313 BODY-BONNET/END-JOINT BONNET PORT OPENING MATERIAL CONSTRUCTION CW12MW NPS 1.5" make L.V.F. SPA | Aravind | Rafeek | QA Saved
1/24/2023 6:10:50 AM | QCM100003922 |  | disc1:CHECK VALVE 1.5" 150# A494, FF,disc2:Vendor pn:'vendor pn extension:'name:L.V.F. SPAnotes:CHECK VALVE, END CONNECTION: FLGD/FLGD, CL.150, FF, CODE DESIGN: BS EN ISO 15761, END TO END: MFR. STD.-METALLIC, PRESS. TEST: BS EN 12266, DATA SHEET NO.-GA-E-60313, BODY-BONNET/END-JOINT: BOLTED BONNET, PORT OPENING TYPE: REDUCED BORE, SEAT TYPE: WELDED RING, SHUTTER TYPE: PISTON LIFT, MATERIAL OF CONSTRUCTION: BODY: ASTM A494 CW12MW, TRIM: HASTELLOY C276, SHUTTER SEAT-FACE: HASTELLOY C276, HINGE-PIN OR SPRING: HASTELLOY C276, BODY SEAT: HASTELLOY C276, LINING: NEOPRENE, SH MARK NUMBER: 56.VC8752001/56.VC8752002/56.VC8752003 NPS: 1.5" make: L.V.F. SPA |  | VALVE | CHECK | TYPE OF SEAT | WELDED RING |  | No | 15 | CODE DESIGN:BS EN ISO 15761, END TO END: METALLIC, PRESSURE TEST:BS EN 12266, DATA SHEET NUMBER:GA-E-60313, SHUTTER SEAT-FACE: HASTELLOY C276, HINGE-PIN OR SPRING: HASTELLOY C276,BODY SEAT: HASTELLOY C276,LINING:NEOPRENE, SH MARK NUMBER:56.VC8752001/56.VC8752002/56.VC8752003 | 40141659 |  |  | 0 |  |  | 0 | [5 empty] | disc1 1.5" 150# disc2 Vendor pn 'vendor pn extension 'name L.V.F. SPAnotes FLGD/FLGD CL.150 MFR. STD.-METALLIC PRESS. NO.-GA-E-60313 BODY-BONNET/END-JOINT BONNET PORT OPENING MATERIAL CONSTRUCTION CW12MW NPS 1.5" make L.V.F. SPA | Aravind | Rafeek | QA Saved
1/24/2023 6:10:50 AM | QCM100003922 |  | disc1:CHECK VALVE 1.5" 150# A494, FF,disc2:Vendor pn:'vendor pn extension:'name:L.V.F. SPAnotes:CHECK VALVE, END CONNECTION: FLGD/FLGD, CL.150, FF, CODE DESIGN: BS EN ISO 15761, END TO END: MFR. STD.-METALLIC, PRESS. TEST: BS EN 12266, DATA SHEET NO.-GA-E-60313, BODY-BONNET/END-JOINT: BOLTED BONNET, PORT OPENING TYPE: REDUCED BORE, SEAT TYPE: WELDED RING, SHUTTER TYPE: PISTON LIFT, MATERIAL OF CONSTRUCTION: BODY: ASTM A494 CW12MW, TRIM: HASTELLOY C276, SHUTTER SEAT-FACE: HASTELLOY C276, HINGE-PIN OR SPRING: HASTELLOY C276, BODY SEAT: HASTELLOY C276, LINING: NEOPRENE, SH MARK NUMBER: 56.VC8752001/56.VC8752002/56.VC8752003 NPS: 1.5" make: L.V.F. SPA |  | VALVE | CHECK | MAT, BODY | NICKEL STEEL |  | No | 16 | CODE DESIGN:BS EN ISO 15761, END TO END: METALLIC, PRESSURE TEST:BS EN 12266, DATA SHEET NUMBER:GA-E-60313, SHUTTER SEAT-FACE: HASTELLOY C276, HINGE-PIN OR SPRING: HASTELLOY C276,BODY SEAT: HASTELLOY C276,LINING:NEOPRENE, SH MARK NUMBER:56.VC8752001/56.VC8752002/56.VC8752003 | 40141659 |  |  | 0 |  |  | 0 | [5 empty] | disc1 1.5" 150# disc2 Vendor pn 'vendor pn extension 'name L.V.F. SPAnotes FLGD/FLGD CL.150 MFR. STD.-METALLIC PRESS. NO.-GA-E-60313 BODY-BONNET/END-JOINT BONNET PORT OPENING MATERIAL CONSTRUCTION CW12MW NPS 1.5" make L.V.F. SPA | Aravind | Rafeek | QA Saved
1/24/2023 6:10:50 AM | QCM100003922 |  | disc1:CHECK VALVE 1.5" 150# A494, FF,disc2:Vendor pn:'vendor pn extension:'name:L.V.F. SPAnotes:CHECK VALVE, END CONNECTION: FLGD/FLGD, CL.150, FF, CODE DESIGN: BS EN ISO 15761, END TO END: MFR. STD.-METALLIC, PRESS. TEST: BS EN 12266, DATA SHEET NO.-GA-E-60313, BODY-BONNET/END-JOINT: BOLTED BONNET, PORT OPENING TYPE: REDUCED BORE, SEAT TYPE: WELDED RING, SHUTTER TYPE: PISTON LIFT, MATERIAL OF CONSTRUCTION: BODY: ASTM A494 CW12MW, TRIM: HASTELLOY C276, SHUTTER SEAT-FACE: HASTELLOY C276, HINGE-PIN OR SPRING: HASTELLOY C276, BODY SEAT: HASTELLOY C276, LINING: NEOPRENE, SH MARK NUMBER: 56.VC8752001/56.VC8752002/56.VC8752003 NPS: 1.5" make: L.V.F. SPA |  | VALVE | CHECK | MAT SPEC, BONNET |  |  | No | 17 | CODE DESIGN:BS EN ISO 15761, END TO END: METALLIC, PRESSURE TEST:BS EN 12266, DATA SHEET NUMBER:GA-E-60313, SHUTTER SEAT-FACE: HASTELLOY C276, HINGE-PIN OR SPRING: HASTELLOY C276,BODY SEAT: HASTELLOY C276,LINING:NEOPRENE, SH MARK NUMBER:56.VC8752001/56.VC8752002/56.VC8752003 | 40141659 |  |  | 0 |  |  | 0 | [5 empty] | disc1 1.5" 150# disc2 Vendor pn 'vendor pn extension 'name L.V.F. SPAnotes FLGD/FLGD CL.150 MFR. STD.-METALLIC PRESS. NO.-GA-E-60313 BODY-BONNET/END-JOINT BONNET PORT OPENING MATERIAL CONSTRUCTION CW12MW NPS 1.5" make L.V.F. SPA | Aravind | Rafeek | QA Saved
1/24/2023 6:10:50 AM | QCM100003922 |  | disc1:CHECK VALVE 1.5" 150# A494, FF,disc2:Vendor pn:'vendor pn extension:'name:L.V.F. SPAnotes:CHECK VALVE, END CONNECTION: FLGD/FLGD, CL.150, FF, CODE DESIGN: BS EN ISO 15761, END TO END: MFR. STD.-METALLIC, PRESS. TEST: BS EN 12266, DATA SHEET NO.-GA-E-60313, BODY-BONNET/END-JOINT: BOLTED BONNET, PORT OPENING TYPE: REDUCED BORE, SEAT TYPE: WELDED RING, SHUTTER TYPE: PISTON LIFT, MATERIAL OF CONSTRUCTION: BODY: ASTM A494 CW12MW, TRIM: HASTELLOY C276, SHUTTER SEAT-FACE: HASTELLOY C276, HINGE-PIN OR SPRING: HASTELLOY C276, BODY SEAT: HASTELLOY C276, LINING: NEOPRENE, SH MARK NUMBER: 56.VC8752001/56.VC8752002/56.VC8752003 NPS: 1.5" make: L.V.F. SPA |  | VALVE | CHECK | MAT, BONNET |  |  | No | 18 | CODE DESIGN:BS EN ISO 15761, END TO END: METALLIC, PRESSURE TEST:BS EN 12266, DATA SHEET NUMBER:GA-E-60313, SHUTTER SEAT-FACE: HASTELLOY C276, HINGE-PIN OR SPRING: HASTELLOY C276,BODY SEAT: HASTELLOY C276,LINING:NEOPRENE, SH MARK NUMBER:56.VC8752001/56.VC8752002/56.VC8752003 | 40141659 |  |  | 0 |  |  | 0 | [5 empty] | disc1 1.5" 150# disc2 Vendor pn 'vendor pn extension 'name L.V.F. SPAnotes FLGD/FLGD CL.150 MFR. STD.-METALLIC PRESS. NO.-GA-E-60313 BODY-BONNET/END-JOINT BONNET PORT OPENING MATERIAL CONSTRUCTION CW12MW NPS 1.5" make L.V.F. SPA | Aravind | Rafeek | QA Saved
1/24/2023 6:10:50 AM | QCM100003922 |  | disc1:CHECK VALVE 1.5" 150# A494, FF,disc2:Vendor pn:'vendor pn extension:'name:L.V.F. SPAnotes:CHECK VALVE, END CONNECTION: FLGD/FLGD, CL.150, FF, CODE DESIGN: BS EN ISO 15761, END TO END: MFR. STD.-METALLIC, PRESS. TEST: BS EN 12266, DATA SHEET NO.-GA-E-60313, BODY-BONNET/END-JOINT: BOLTED BONNET, PORT OPENING TYPE: REDUCED BORE, SEAT TYPE: WELDED RING, SHUTTER TYPE: PISTON LIFT, MATERIAL OF CONSTRUCTION: BODY: ASTM A494 CW12MW, TRIM: HASTELLOY C276, SHUTTER SEAT-FACE: HASTELLOY C276, HINGE-PIN OR SPRING: HASTELLOY C276, BODY SEAT: HASTELLOY C276, LINING: NEOPRENE, SH MARK NUMBER: 56.VC8752001/56.VC8752002/56.VC8752003 NPS: 1.5" make: L.V.F. SPA |  | VALVE | CHECK | MAT, STEM |  |  | No | 19 | CODE DESIGN:BS EN ISO 15761, END TO END: METALLIC, PRESSURE TEST:BS EN 12266, DATA SHEET NUMBER:GA-E-60313, SHUTTER SEAT-FACE: HASTELLOY C276, HINGE-PIN OR SPRING: HASTELLOY C276,BODY SEAT: HASTELLOY C276,LINING:NEOPRENE, SH MARK NUMBER:56.VC8752001/56.VC8752002/56.VC8752003 | 40141659 |  |  | 0 |  |  | 0 | [5 empty] | disc1 1.5" 150# disc2 Vendor pn 'vendor pn extension 'name L.V.F. SPAnotes FLGD/FLGD CL.150 MFR. STD.-METALLIC PRESS. NO.-GA-E-60313 BODY-BONNET/END-JOINT BONNET PORT OPENING MATERIAL CONSTRUCTION CW12MW NPS 1.5" make L.V.F. SPA | Aravind | Rafeek | QA Saved
1/24/2023 6:10:50 AM | QCM100003922 |  | disc1:CHECK VALVE 1.5" 150# A494, FF,disc2:Vendor pn:'vendor pn extension:'name:L.V.F. SPAnotes:CHECK VALVE, END CONNECTION: FLGD/FLGD, CL.150, FF, CODE DESIGN: BS EN ISO 15761, END TO END: MFR. STD.-METALLIC, PRESS. TEST: BS EN 12266, DATA SHEET NO.-GA-E-60313, BODY-BONNET/END-JOINT: BOLTED BONNET, PORT OPENING TYPE: REDUCED BORE, SEAT TYPE: WELDED RING, SHUTTER TYPE: PISTON LIFT, MATERIAL OF CONSTRUCTION: BODY: ASTM A494 CW12MW, TRIM: HASTELLOY C276, SHUTTER SEAT-FACE: HASTELLOY C276, HINGE-PIN OR SPRING: HASTELLOY C276, BODY SEAT: HASTELLOY C276, LINING: NEOPRENE, SH MARK NUMBER: 56.VC8752001/56.VC8752002/56.VC8752003 NPS: 1.5" make: L.V.F. SPA |  | VALVE | CHECK | STEM DESIGN |  |  | No | 20 | CODE DESIGN:BS EN ISO 15761, END TO END: METALLIC, PRESSURE TEST:BS EN 12266, DATA SHEET NUMBER:GA-E-60313, SHUTTER SEAT-FACE: HASTELLOY C276, HINGE-PIN OR SPRING: HASTELLOY C276,BODY SEAT: HASTELLOY C276,LINING:NEOPRENE, SH MARK NUMBER:56.VC8752001/56.VC8752002/56.VC8752003 | 40141659 |  |  | 0 |  |  | 0 | [5 empty] | disc1 1.5" 150# disc2 Vendor pn 'vendor pn extension 'name L.V.F. SPAnotes FLGD/FLGD CL.150 MFR. STD.-METALLIC PRESS. NO.-GA-E-60313 BODY-BONNET/END-JOINT BONNET PORT OPENING MATERIAL CONSTRUCTION CW12MW NPS 1.5" make L.V.F. SPA | Aravind | Rafeek | QA Saved
1/24/2023 6:10:50 AM | QCM100003922 |  | disc1:CHECK VALVE 1.5" 150# A494, FF,disc2:Vendor pn:'vendor pn extension:'name:L.V.F. SPAnotes:CHECK VALVE, END CONNECTION: FLGD/FLGD, CL.150, FF, CODE DESIGN: BS EN ISO 15761, END TO END: MFR. STD.-METALLIC, PRESS. TEST: BS EN 12266, DATA SHEET NO.-GA-E-60313, BODY-BONNET/END-JOINT: BOLTED BONNET, PORT OPENING TYPE: REDUCED BORE, SEAT TYPE: WELDED RING, SHUTTER TYPE: PISTON LIFT, MATERIAL OF CONSTRUCTION: BODY: ASTM A494 CW12MW, TRIM: HASTELLOY C276, SHUTTER SEAT-FACE: HASTELLOY C276, HINGE-PIN OR SPRING: HASTELLOY C276, BODY SEAT: HASTELLOY C276, LINING: NEOPRENE, SH MARK NUMBER: 56.VC8752001/56.VC8752002/56.VC8752003 NPS: 1.5" make: L.V.F. SPA |  | VALVE | CHECK | MAT SPEC, SEAT FACING |  |  | No | 21 | CODE DESIGN:BS EN ISO 15761, END TO END: METALLIC, PRESSURE TEST:BS EN 12266, DATA SHEET NUMBER:GA-E-60313, SHUTTER SEAT-FACE: HASTELLOY C276, HINGE-PIN OR SPRING: HASTELLOY C276,BODY SEAT: HASTELLOY C276,LINING:NEOPRENE, SH MARK NUMBER:56.VC8752001/56.VC8752002/56.VC8752003 | 40141659 |  |  | 0 |  |  | 0 | [5 empty] | disc1 1.5" 150# disc2 Vendor pn 'vendor pn extension 'name L.V.F. SPAnotes FLGD/FLGD CL.150 MFR. STD.-METALLIC PRESS. NO.-GA-E-60313 BODY-BONNET/END-JOINT BONNET PORT OPENING MATERIAL CONSTRUCTION CW12MW NPS 1.5" make L.V.F. SPA | Aravind | Rafeek | QA Saved
1/24/2023 6:10:50 AM | QCM100003922 |  | disc1:CHECK VALVE 1.5" 150# A494, FF,disc2:Vendor pn:'vendor pn extension:'name:L.V.F. SPAnotes:CHECK VALVE, END CONNECTION: FLGD/FLGD, CL.150, FF, CODE DESIGN: BS EN ISO 15761, END TO END: MFR. STD.-METALLIC, PRESS. TEST: BS EN 12266, DATA SHEET NO.-GA-E-60313, BODY-BONNET/END-JOINT: BOLTED BONNET, PORT OPENING TYPE: REDUCED BORE, SEAT TYPE: WELDED RING, SHUTTER TYPE: PISTON LIFT, MATERIAL OF CONSTRUCTION: BODY: ASTM A494 CW12MW, TRIM: HASTELLOY C276, SHUTTER SEAT-FACE: HASTELLOY C276, HINGE-PIN OR SPRING: HASTELLOY C276, BODY SEAT: HASTELLOY C276, LINING: NEOPRENE, SH MARK NUMBER: 56.VC8752001/56.VC8752002/56.VC8752003 NPS: 1.5" make: L.V.F. SPA |  | VALVE | CHECK | MAT SPEC, BACK SEAT FACING |  |  | No | 22 | CODE DESIGN:BS EN ISO 15761, END TO END: METALLIC, PRESSURE TEST:BS EN 12266, DATA SHEET NUMBER:GA-E-60313, SHUTTER SEAT-FACE: HASTELLOY C276, HINGE-PIN OR SPRING: HASTELLOY C276,BODY SEAT: HASTELLOY C276,LINING:NEOPRENE, SH MARK NUMBER:56.VC8752001/56.VC8752002/56.VC8752003 | 40141659 |  |  | 0 |  |  | 0 | [5 empty] | disc1 1.5" 150# disc2 Vendor pn 'vendor pn extension 'name L.V.F. SPAnotes FLGD/FLGD CL.150 MFR. STD.-METALLIC PRESS. NO.-GA-E-60313 BODY-BONNET/END-JOINT BONNET PORT OPENING MATERIAL CONSTRUCTION CW12MW NPS 1.5" make L.V.F. SPA | Aravind | Rafeek | QA Saved
1/24/2023 6:10:50 AM | QCM100003922 |  | disc1:CHECK VALVE 1.5" 150# A494, FF,disc2:Vendor pn:'vendor pn extension:'name:L.V.F. SPAnotes:CHECK VALVE, END CONNECTION: FLGD/FLGD, CL.150, FF, CODE DESIGN: BS EN ISO 15761, END TO END: MFR. STD.-METALLIC, PRESS. TEST: BS EN 12266, DATA SHEET NO.-GA-E-60313, BODY-BONNET/END-JOINT: BOLTED BONNET, PORT OPENING TYPE: REDUCED BORE, SEAT TYPE: WELDED RING, SHUTTER TYPE: PISTON LIFT, MATERIAL OF CONSTRUCTION: BODY: ASTM A494 CW12MW, TRIM: HASTELLOY C276, SHUTTER SEAT-FACE: HASTELLOY C276, HINGE-PIN OR SPRING: HASTELLOY C276, BODY SEAT: HASTELLOY C276, LINING: NEOPRENE, SH MARK NUMBER: 56.VC8752001/56.VC8752002/56.VC8752003 NPS: 1.5" make: L.V.F. SPA |  | VALVE | CHECK | MAT SPEC, PRESSURE SEAL |  |  | No | 23 | CODE DESIGN:BS EN ISO 15761, END TO END: METALLIC, PRESSURE TEST:BS EN 12266, DATA SHEET NUMBER:GA-E-60313, SHUTTER SEAT-FACE: HASTELLOY C276, HINGE-PIN OR SPRING: HASTELLOY C276,BODY SEAT: HASTELLOY C276,LINING:NEOPRENE, SH MARK NUMBER:56.VC8752001/56.VC8752002/56.VC8752003 | 40141659 |  |  | 0 |  |  | 0 | [5 empty] | disc1 1.5" 150# disc2 Vendor pn 'vendor pn extension 'name L.V.F. SPAnotes FLGD/FLGD CL.150 MFR. STD.-METALLIC PRESS. NO.-GA-E-60313 BODY-BONNET/END-JOINT BONNET PORT OPENING MATERIAL CONSTRUCTION CW12MW NPS 1.5" make L.V.F. SPA | Aravind | Rafeek | QA Saved
1/24/2023 6:10:50 AM | QCM100003922 |  | disc1:CHECK VALVE 1.5" 150# A494, FF,disc2:Vendor pn:'vendor pn extension:'name:L.V.F. SPAnotes:CHECK VALVE, END CONNECTION: FLGD/FLGD, CL.150, FF, CODE DESIGN: BS EN ISO 15761, END TO END: MFR. STD.-METALLIC, PRESS. TEST: BS EN 12266, DATA SHEET NO.-GA-E-60313, BODY-BONNET/END-JOINT: BOLTED BONNET, PORT OPENING TYPE: REDUCED BORE, SEAT TYPE: WELDED RING, SHUTTER TYPE: PISTON LIFT, MATERIAL OF CONSTRUCTION: BODY: ASTM A494 CW12MW, TRIM: HASTELLOY C276, SHUTTER SEAT-FACE: HASTELLOY C276, HINGE-PIN OR SPRING: HASTELLOY C276, BODY SEAT: HASTELLOY C276, LINING: NEOPRENE, SH MARK NUMBER: 56.VC8752001/56.VC8752002/56.VC8752003 NPS: 1.5" make: L.V.F. SPA |  | VALVE | CHECK | MAT SPEC, BOLT/STUD |  |  | No | 24 | CODE DESIGN:BS EN ISO 15761, END TO END: METALLIC, PRESSURE TEST:BS EN 12266, DATA SHEET NUMBER:GA-E-60313, SHUTTER SEAT-FACE: HASTELLOY C276, HINGE-PIN OR SPRING: HASTELLOY C276,BODY SEAT: HASTELLOY C276,LINING:NEOPRENE, SH MARK NUMBER:56.VC8752001/56.VC8752002/56.VC8752003 | 40141659 |  |  | 0 |  |  | 0 | [5 empty] | disc1 1.5" 150# disc2 Vendor pn 'vendor pn extension 'name L.V.F. SPAnotes FLGD/FLGD CL.150 MFR. STD.-METALLIC PRESS. NO.-GA-E-60313 BODY-BONNET/END-JOINT BONNET PORT OPENING MATERIAL CONSTRUCTION CW12MW NPS 1.5" make L.V.F. SPA | Aravind | Rafeek | QA Saved
1/24/2023 6:10:50 AM | QCM100003922 |  | disc1:CHECK VALVE 1.5" 150# A494, FF,disc2:Vendor pn:'vendor pn extension:'name:L.V.F. SPAnotes:CHECK VALVE, END CONNECTION: FLGD/FLGD, CL.150, FF, CODE DESIGN: BS EN ISO 15761, END TO END: MFR. STD.-METALLIC, PRESS. TEST: BS EN 12266, DATA SHEET NO.-GA-E-60313, BODY-BONNET/END-JOINT: BOLTED BONNET, PORT OPENING TYPE: REDUCED BORE, SEAT TYPE: WELDED RING, SHUTTER TYPE: PISTON LIFT, MATERIAL OF CONSTRUCTION: BODY: ASTM A494 CW12MW, TRIM: HASTELLOY C276, SHUTTER SEAT-FACE: HASTELLOY C276, HINGE-PIN OR SPRING: HASTELLOY C276, BODY SEAT: HASTELLOY C276, LINING: NEOPRENE, SH MARK NUMBER: 56.VC8752001/56.VC8752002/56.VC8752003 NPS: 1.5" make: L.V.F. SPA |  | VALVE | CHECK | MAT SPEC, NUT |  |  | No | 25 | CODE DESIGN:BS EN ISO 15761, END TO END: METALLIC, PRESSURE TEST:BS EN 12266, DATA SHEET NUMBER:GA-E-60313, SHUTTER SEAT-FACE: HASTELLOY C276, HINGE-PIN OR SPRING: HASTELLOY C276,BODY SEAT: HASTELLOY C276,LINING:NEOPRENE, SH MARK NUMBER:56.VC8752001/56.VC8752002/56.VC8752003 | 40141659 |  |  | 0 |  |  | 0 | [5 empty] | disc1 1.5" 150# disc2 Vendor pn 'vendor pn extension 'name L.V.F. SPAnotes FLGD/FLGD CL.150 MFR. STD.-METALLIC PRESS. NO.-GA-E-60313 BODY-BONNET/END-JOINT BONNET PORT OPENING MATERIAL CONSTRUCTION CW12MW NPS 1.5" make L.V.F. SPA | Aravind | Rafeek | QA Saved
1/24/2023 6:10:50 AM | QCM100003922 |  | disc1:CHECK VALVE 1.5" 150# A494, FF,disc2:Vendor pn:'vendor pn extension:'name:L.V.F. SPAnotes:CHECK VALVE, END CONNECTION: FLGD/FLGD, CL.150, FF, CODE DESIGN: BS EN ISO 15761, END TO END: MFR. STD.-METALLIC, PRESS. TEST: BS EN 12266, DATA SHEET NO.-GA-E-60313, BODY-BONNET/END-JOINT: BOLTED BONNET, PORT OPENING TYPE: REDUCED BORE, SEAT TYPE: WELDED RING, SHUTTER TYPE: PISTON LIFT, MATERIAL OF CONSTRUCTION: BODY: ASTM A494 CW12MW, TRIM: HASTELLOY C276, SHUTTER SEAT-FACE: HASTELLOY C276, HINGE-PIN OR SPRING: HASTELLOY C276, BODY SEAT: HASTELLOY C276, LINING: NEOPRENE, SH MARK NUMBER: 56.VC8752001/56.VC8752002/56.VC8752003 NPS: 1.5" make: L.V.F. SPA |  | VALVE | CHECK | API STANDARD |  |  | No | 26 | CODE DESIGN:BS EN ISO 15761, END TO END: METALLIC, PRESSURE TEST:BS EN 12266, DATA SHEET NUMBER:GA-E-60313, SHUTTER SEAT-FACE: HASTELLOY C276, HINGE-PIN OR SPRING: HASTELLOY C276,BODY SEAT: HASTELLOY C276,LINING:NEOPRENE, SH MARK NUMBER:56.VC8752001/56.VC8752002/56.VC8752003 | 40141659 |  |  | 0 |  |  | 0 | [5 empty] | disc1 1.5" 150# disc2 Vendor pn 'vendor pn extension 'name L.V.F. SPAnotes FLGD/FLGD CL.150 MFR. STD.-METALLIC PRESS. NO.-GA-E-60313 BODY-BONNET/END-JOINT BONNET PORT OPENING MATERIAL CONSTRUCTION CW12MW NPS 1.5" make L.V.F. SPA | Aravind | Rafeek | QA Saved
1/24/2023 6:10:50 AM | QCM100003922 |  | disc1:CHECK VALVE 1.5" 150# A494, FF,disc2:Vendor pn:'vendor pn extension:'name:L.V.F. SPAnotes:CHECK VALVE, END CONNECTION: FLGD/FLGD, CL.150, FF, CODE DESIGN: BS EN ISO 15761, END TO END: MFR. STD.-METALLIC, PRESS. TEST: BS EN 12266, DATA SHEET NO.-GA-E-60313, BODY-BONNET/END-JOINT: BOLTED BONNET, PORT OPENING TYPE: REDUCED BORE, SEAT TYPE: WELDED RING, SHUTTER TYPE: PISTON LIFT, MATERIAL OF CONSTRUCTION: BODY: ASTM A494 CW12MW, TRIM: HASTELLOY C276, SHUTTER SEAT-FACE: HASTELLOY C276, HINGE-PIN OR SPRING: HASTELLOY C276, BODY SEAT: HASTELLOY C276, LINING: NEOPRENE, SH MARK NUMBER: 56.VC8752001/56.VC8752002/56.VC8752003 NPS: 1.5" make: L.V.F. SPA |  | VALVE | CHECK | DESIGN SPEC, F TO F (E TO E) |  |  | No | 27 | CODE DESIGN:BS EN ISO 15761, END TO END: METALLIC, PRESSURE TEST:BS EN 12266, DATA SHEET NUMBER:GA-E-60313, SHUTTER SEAT-FACE: HASTELLOY C276, HINGE-PIN OR SPRING: HASTELLOY C276,BODY SEAT: HASTELLOY C276,LINING:NEOPRENE, SH MARK NUMBER:56.VC8752001/56.VC8752002/56.VC8752003 | 40141659 |  |  | 0 |  |  | 0 | [5 empty] | disc1 1.5" 150# disc2 Vendor pn 'vendor pn extension 'name L.V.F. SPAnotes FLGD/FLGD CL.150 MFR. STD.-METALLIC PRESS. NO.-GA-E-60313 BODY-BONNET/END-JOINT BONNET PORT OPENING MATERIAL CONSTRUCTION CW12MW NPS 1.5" make L.V.F. SPA | Aravind | Rafeek | QA Saved
1/24/2023 6:10:50 AM | QCM100003922 |  | disc1:CHECK VALVE 1.5" 150# A494, FF,disc2:Vendor pn:'vendor pn extension:'name:L.V.F. SPAnotes:CHECK VALVE, END CONNECTION: FLGD/FLGD, CL.150, FF, CODE DESIGN: BS EN ISO 15761, END TO END: MFR. STD.-METALLIC, PRESS. TEST: BS EN 12266, DATA SHEET NO.-GA-E-60313, BODY-BONNET/END-JOINT: BOLTED BONNET, PORT OPENING TYPE: REDUCED BORE, SEAT TYPE: WELDED RING, SHUTTER TYPE: PISTON LIFT, MATERIAL OF CONSTRUCTION: BODY: ASTM A494 CW12MW, TRIM: HASTELLOY C276, SHUTTER SEAT-FACE: HASTELLOY C276, HINGE-PIN OR SPRING: HASTELLOY C276, BODY SEAT: HASTELLOY C276, LINING: NEOPRENE, SH MARK NUMBER: 56.VC8752001/56.VC8752002/56.VC8752003 NPS: 1.5" make: L.V.F. SPA |  | VALVE | CHECK | DESIGN SPEC, END FLANGE | ANSI B16.5 |  | No | 28 | CODE DESIGN:BS EN ISO 15761, END TO END: METALLIC, PRESSURE TEST:BS EN 12266, DATA SHEET NUMBER:GA-E-60313, SHUTTER SEAT-FACE: HASTELLOY C276, HINGE-PIN OR SPRING: HASTELLOY C276,BODY SEAT: HASTELLOY C276,LINING:NEOPRENE, SH MARK NUMBER:56.VC8752001/56.VC8752002/56.VC8752003 | 40141659 |  |  | 0 |  |  | 0 | [5 empty] | disc1 1.5" 150# disc2 Vendor pn 'vendor pn extension 'name L.V.F. SPAnotes FLGD/FLGD CL.150 MFR. STD.-METALLIC PRESS. NO.-GA-E-60313 BODY-BONNET/END-JOINT BONNET PORT OPENING MATERIAL CONSTRUCTION CW12MW NPS 1.5" make L.V.F. SPA | Aravind | Rafeek | QA Saved
1/24/2023 6:10:50 AM | QCM100003922 |  | disc1:CHECK VALVE 1.5" 150# A494, FF,disc2:Vendor pn:'vendor pn extension:'name:L.V.F. SPAnotes:CHECK VALVE, END CONNECTION: FLGD/FLGD, CL.150, FF, CODE DESIGN: BS EN ISO 15761, END TO END: MFR. STD.-METALLIC, PRESS. TEST: BS EN 12266, DATA SHEET NO.-GA-E-60313, BODY-BONNET/END-JOINT: BOLTED BONNET, PORT OPENING TYPE: REDUCED BORE, SEAT TYPE: WELDED RING, SHUTTER TYPE: PISTON LIFT, MATERIAL OF CONSTRUCTION: BODY: ASTM A494 CW12MW, TRIM: HASTELLOY C276, SHUTTER SEAT-FACE: HASTELLOY C276, HINGE-PIN OR SPRING: HASTELLOY C276, BODY SEAT: HASTELLOY C276, LINING: NEOPRENE, SH MARK NUMBER: 56.VC8752001/56.VC8752002/56.VC8752003 NPS: 1.5" make: L.V.F. SPA |  | VALVE | CHECK | DESIGN SPEC, END CONNECTION |  |  | No | 29 | CODE DESIGN:BS EN ISO 15761, END TO END: METALLIC, PRESSURE TEST:BS EN 12266, DATA SHEET NUMBER:GA-E-60313, SHUTTER SEAT-FACE: HASTELLOY C276, HINGE-PIN OR SPRING: HASTELLOY C276,BODY SEAT: HASTELLOY C276,LINING:NEOPRENE, SH MARK NUMBER:56.VC8752001/56.VC8752002/56.VC8752003 | 40141659 |  |  | 0 |  |  | 0 | [5 empty] | disc1 1.5" 150# disc2 Vendor pn 'vendor pn extension 'name L.V.F. SPAnotes FLGD/FLGD CL.150 MFR. STD.-METALLIC PRESS. NO.-GA-E-60313 BODY-BONNET/END-JOINT BONNET PORT OPENING MATERIAL CONSTRUCTION CW12MW NPS 1.5" make L.V.F. SPA | Aravind | Rafeek | QA Saved
1/24/2023 6:10:50 AM | QCM100003922 |  | disc1:CHECK VALVE 1.5" 150# A494, FF,disc2:Vendor pn:'vendor pn extension:'name:L.V.F. SPAnotes:CHECK VALVE, END CONNECTION: FLGD/FLGD, CL.150, FF, CODE DESIGN: BS EN ISO 15761, END TO END: MFR. STD.-METALLIC, PRESS. TEST: BS EN 12266, DATA SHEET NO.-GA-E-60313, BODY-BONNET/END-JOINT: BOLTED BONNET, PORT OPENING TYPE: REDUCED BORE, SEAT TYPE: WELDED RING, SHUTTER TYPE: PISTON LIFT, MATERIAL OF CONSTRUCTION: BODY: ASTM A494 CW12MW, TRIM: HASTELLOY C276, SHUTTER SEAT-FACE: HASTELLOY C276, HINGE-PIN OR SPRING: HASTELLOY C276, BODY SEAT: HASTELLOY C276, LINING: NEOPRENE, SH MARK NUMBER: 56.VC8752001/56.VC8752002/56.VC8752003 NPS: 1.5" make: L.V.F. SPA |  | VALVE | CHECK | SERVICE |  |  | No | 30 | CODE DESIGN:BS EN ISO 15761, END TO END: METALLIC, PRESSURE TEST:BS EN 12266, DATA SHEET NUMBER:GA-E-60313, SHUTTER SEAT-FACE: HASTELLOY C276, HINGE-PIN OR SPRING: HASTELLOY C276,BODY SEAT: HASTELLOY C276,LINING:NEOPRENE, SH MARK NUMBER:56.VC8752001/56.VC8752002/56.VC8752003 | 40141659 |  |  | 0 |  |  | 0 | [5 empty] | disc1 1.5" 150# disc2 Vendor pn 'vendor pn extension 'name L.V.F. SPAnotes FLGD/FLGD CL.150 MFR. STD.-METALLIC PRESS. NO.-GA-E-60313 BODY-BONNET/END-JOINT BONNET PORT OPENING MATERIAL CONSTRUCTION CW12MW NPS 1.5" make L.V.F. SPA | Aravind | Rafeek | QA Saved
1/24/2023 6:10:50 AM | QCM100003922 |  | disc1:CHECK VALVE 1.5" 150# A494, FF,disc2:Vendor pn:'vendor pn extension:'name:L.V.F. SPAnotes:CHECK VALVE, END CONNECTION: FLGD/FLGD, CL.150, FF, CODE DESIGN: BS EN ISO 15761, END TO END: MFR. STD.-METALLIC, PRESS. TEST: BS EN 12266, DATA SHEET NO.-GA-E-60313, BODY-BONNET/END-JOINT: BOLTED BONNET, PORT OPENING TYPE: REDUCED BORE, SEAT TYPE: WELDED RING, SHUTTER TYPE: PISTON LIFT, MATERIAL OF CONSTRUCTION: BODY: ASTM A494 CW12MW, TRIM: HASTELLOY C276, SHUTTER SEAT-FACE: HASTELLOY C276, HINGE-PIN OR SPRING: HASTELLOY C276, BODY SEAT: HASTELLOY C276, LINING: NEOPRENE, SH MARK NUMBER: 56.VC8752001/56.VC8752002/56.VC8752003 NPS: 1.5" make: L.V.F. SPA |  | VALVE | CHECK | WALL THICKNESS |  |  | No | 31 | CODE DESIGN:BS EN ISO 15761, END TO END: METALLIC, PRESSURE TEST:BS EN 12266, DATA SHEET NUMBER:GA-E-60313, SHUTTER SEAT-FACE: HASTELLOY C276, HINGE-PIN OR SPRING: HASTELLOY C276,BODY SEAT: HASTELLOY C276,LINING:NEOPRENE, SH MARK NUMBER:56.VC8752001/56.VC8752002/56.VC8752003 | 40141659 |  |  | 0 |  |  | 0 | [5 empty] | disc1 1.5" 150# disc2 Vendor pn 'vendor pn extension 'name L.V.F. SPAnotes FLGD/FLGD CL.150 MFR. STD.-METALLIC PRESS. NO.-GA-E-60313 BODY-BONNET/END-JOINT BONNET PORT OPENING MATERIAL CONSTRUCTION CW12MW NPS 1.5" make L.V.F. SPA | Aravind | Rafeek | QA Saved
1/24/2023 6:10:50 AM | QCM100003922 |  | disc1:CHECK VALVE 1.5" 150# A494, FF,disc2:Vendor pn:'vendor pn extension:'name:L.V.F. SPAnotes:CHECK VALVE, END CONNECTION: FLGD/FLGD, CL.150, FF, CODE DESIGN: BS EN ISO 15761, END TO END: MFR. STD.-METALLIC, PRESS. TEST: BS EN 12266, DATA SHEET NO.-GA-E-60313, BODY-BONNET/END-JOINT: BOLTED BONNET, PORT OPENING TYPE: REDUCED BORE, SEAT TYPE: WELDED RING, SHUTTER TYPE: PISTON LIFT, MATERIAL OF CONSTRUCTION: BODY: ASTM A494 CW12MW, TRIM: HASTELLOY C276, SHUTTER SEAT-FACE: HASTELLOY C276, HINGE-PIN OR SPRING: HASTELLOY C276, BODY SEAT: HASTELLOY C276, LINING: NEOPRENE, SH MARK NUMBER: 56.VC8752001/56.VC8752002/56.VC8752003 NPS: 1.5" make: L.V.F. SPA |  | VALVE | CHECK | MAT, GLAND PACKING-STEM |  |  | No | 32 | CODE DESIGN:BS EN ISO 15761, END TO END: METALLIC, PRESSURE TEST:BS EN 12266, DATA SHEET NUMBER:GA-E-60313, SHUTTER SEAT-FACE: HASTELLOY C276, HINGE-PIN OR SPRING: HASTELLOY C276,BODY SEAT: HASTELLOY C276,LINING:NEOPRENE, SH MARK NUMBER:56.VC8752001/56.VC8752002/56.VC8752003 | 40141659 |  |  | 0 |  |  | 0 | [5 empty] | disc1 1.5" 150# disc2 Vendor pn 'vendor pn extension 'name L.V.F. SPAnotes FLGD/FLGD CL.150 MFR. STD.-METALLIC PRESS. NO.-GA-E-60313 BODY-BONNET/END-JOINT BONNET PORT OPENING MATERIAL CONSTRUCTION CW12MW NPS 1.5" make L.V.F. SPA | Aravind | Rafeek | QA Saved
1/24/2023 6:10:50 AM | QCM100003922 |  | disc1:CHECK VALVE 1.5" 150# A494, FF,disc2:Vendor pn:'vendor pn extension:'name:L.V.F. SPAnotes:CHECK VALVE, END CONNECTION: FLGD/FLGD, CL.150, FF, CODE DESIGN: BS EN ISO 15761, END TO END: MFR. STD.-METALLIC, PRESS. TEST: BS EN 12266, DATA SHEET NO.-GA-E-60313, BODY-BONNET/END-JOINT: BOLTED BONNET, PORT OPENING TYPE: REDUCED BORE, SEAT TYPE: WELDED RING, SHUTTER TYPE: PISTON LIFT, MATERIAL OF CONSTRUCTION: BODY: ASTM A494 CW12MW, TRIM: HASTELLOY C276, SHUTTER SEAT-FACE: HASTELLOY C276, HINGE-PIN OR SPRING: HASTELLOY C276, BODY SEAT: HASTELLOY C276, LINING: NEOPRENE, SH MARK NUMBER: 56.VC8752001/56.VC8752002/56.VC8752003 NPS: 1.5" make: L.V.F. SPA |  | VALVE | CHECK | INSPECTION CERTIFICATE |  |  | No | 33 | CODE DESIGN:BS EN ISO 15761, END TO END: METALLIC, PRESSURE TEST:BS EN 12266, DATA SHEET NUMBER:GA-E-60313, SHUTTER SEAT-FACE: HASTELLOY C276, HINGE-PIN OR SPRING: HASTELLOY C276,BODY SEAT: HASTELLOY C276,LINING:NEOPRENE, SH MARK NUMBER:56.VC8752001/56.VC8752002/56.VC8752003 | 40141659 |  |  | 0 |  |  | 0 | [5 empty] | disc1 1.5" 150# disc2 Vendor pn 'vendor pn extension 'name L.V.F. SPAnotes FLGD/FLGD CL.150 MFR. STD.-METALLIC PRESS. NO.-GA-E-60313 BODY-BONNET/END-JOINT BONNET PORT OPENING MATERIAL CONSTRUCTION CW12MW NPS 1.5" make L.V.F. SPA | Aravind | Rafeek | QA Saved
1/24/2023 6:10:50 AM | QCM100003923 |  | disc1:D/P CHECK VALVE 2" 150# WCB FF,disc2:Vendor pn:'vendor pn extension:'name:B.F.E Srlnotes:CHECK VALVE, END CONNECTION: FLGD/FLGD, CL.150, FF, CODE DESIGN: API 594, END TO END: API 594, PRESS. TEST: API 598, DATA SHEET NO.-GA-E-60312, PORT OPENING TYPE: REGULAR PORT, SEAT TYPE: WELDED RING, SHUTTER TYPE: DUAL-PLATE, MATERIAL OF CONSTRUCTION: BODY: ASTM A216 WCB; TRIM: DUPLEX S.32750, SHUTTER SEAT-FACE: UNS S-32750, HINGE-PIN OR SPRING: UNS S-32750, BODY SEAT: UNS S-32750, SH MARK NUMBER: 56.VC875197/56.VC87198, NOTE: BODY VALVE SHALL BE RUBBER LINED, VALVE SHALL BE SUITABLE FOR SEA WATER SERVICE. NPS: 2" |  | VALVE | CHECK | TYPE | DUAL PLATE |  | Yes | 1 | END TO END: API 594, PRESSURE TEST: API 598, DATA SHEET NUMBER:GA-E-60312, HINGE-PIN OR SPRING:UNS S-32750, SH MARK NUMBER:56.VC875197/56.VC87198, LINING: RUBBER | 40141600 |  |  | 0 |  |  | 0 |  |  |  | TOOL-REMARK: PROVIDE CATALOGUER-REMARK: |  | disc1 D/P 2" 150# FF disc2 Vendor pn 'vendor pn extension 'name B.F.E Srlnotes FLGD/FLGD CL.150 FF CODE PRESS. NO.-GA-E-60312 OPENING SHUTTER DUAL-PLATE MATERIAL CONSTRUCTION S.32750 SHUTTER SEAT-FACE NOTE SHALL BE LINED SHALL BE SUITABLE FOR SERVICE. NPS 2" | Aravind | Rafeek | QA Saved
1/24/2023 6:10:50 AM | QCM100003923 |  | disc1:D/P CHECK VALVE 2" 150# WCB FF,disc2:Vendor pn:'vendor pn extension:'name:B.F.E Srlnotes:CHECK VALVE, END CONNECTION: FLGD/FLGD, CL.150, FF, CODE DESIGN: API 594, END TO END: API 594, PRESS. TEST: API 598, DATA SHEET NO.-GA-E-60312, PORT OPENING TYPE: REGULAR PORT, SEAT TYPE: WELDED RING, SHUTTER TYPE: DUAL-PLATE, MATERIAL OF CONSTRUCTION: BODY: ASTM A216 WCB; TRIM: DUPLEX S.32750, SHUTTER SEAT-FACE: UNS S-32750, HINGE-PIN OR SPRING: UNS S-32750, BODY SEAT: UNS S-32750, SH MARK NUMBER: 56.VC875197/56.VC87198, NOTE: BODY VALVE SHALL BE RUBBER LINED, VALVE SHALL BE SUITABLE FOR SEA WATER SERVICE. NPS: 2" |  | VALVE | CHECK | TYPE OF END CONNECTION | FLANGED |  | Yes | 2 | END TO END: API 594, PRESSURE TEST: API 598, DATA SHEET NUMBER:GA-E-60312, HINGE-PIN OR SPRING:UNS S-32750, SH MARK NUMBER:56.VC875197/56.VC87198, LINING: RUBBER | 40141600 |  |  | 0 |  |  | 0 |  |  |  | TOOL-REMARK: PROVIDE CATALOGUER-REMARK: |  | disc1 D/P 2" 150# FF disc2 Vendor pn 'vendor pn extension 'name B.F.E Srlnotes FLGD/FLGD CL.150 FF CODE PRESS. NO.-GA-E-60312 OPENING SHUTTER DUAL-PLATE MATERIAL CONSTRUCTION S.32750 SHUTTER SEAT-FACE NOTE SHALL BE LINED SHALL BE SUITABLE FOR SERVICE. NPS 2" | Aravind | Rafeek | QA Saved
1/24/2023 6:10:50 AM | QCM100003923 |  | disc1:D/P CHECK VALVE 2" 150# WCB FF,disc2:Vendor pn:'vendor pn extension:'name:B.F.E Srlnotes:CHECK VALVE, END CONNECTION: FLGD/FLGD, CL.150, FF, CODE DESIGN: API 594, END TO END: API 594, PRESS. TEST: API 598, DATA SHEET NO.-GA-E-60312, PORT OPENING TYPE: REGULAR PORT, SEAT TYPE: WELDED RING, SHUTTER TYPE: DUAL-PLATE, MATERIAL OF CONSTRUCTION: BODY: ASTM A216 WCB; TRIM: DUPLEX S.32750, SHUTTER SEAT-FACE: UNS S-32750, HINGE-PIN OR SPRING: UNS S-32750, BODY SEAT: UNS S-32750, SH MARK NUMBER: 56.VC875197/56.VC87198, NOTE: BODY VALVE SHALL BE RUBBER LINED, VALVE SHALL BE SUITABLE FOR SEA WATER SERVICE. NPS: 2" |  | VALVE | CHECK | MAT SPEC, BODY | ASTM A216 GRADE WCB |  | Yes | 3 | END TO END: API 594, PRESSURE TEST: API 598, DATA SHEET NUMBER:GA-E-60312, HINGE-PIN OR SPRING:UNS S-32750, SH MARK NUMBER:56.VC875197/56.VC87198, LINING: RUBBER | 40141600 |  |  | 0 |  |  | 0 |  |  |  | TOOL-REMARK: PROVIDE CATALOGUER-REMARK: |  | disc1 D/P 2" 150# FF disc2 Vendor pn 'vendor pn extension 'name B.F.E Srlnotes FLGD/FLGD CL.150 FF CODE PRESS. NO.-GA-E-60312 OPENING SHUTTER DUAL-PLATE MATERIAL CONSTRUCTION S.32750 SHUTTER SEAT-FACE NOTE SHALL BE LINED SHALL BE SUITABLE FOR SERVICE. NPS 2" | Aravind | Rafeek | QA Saved
1/24/2023 6:10:50 AM | QCM100003923 |  | disc1:D/P CHECK VALVE 2" 150# WCB FF,disc2:Vendor pn:'vendor pn extension:'name:B.F.E Srlnotes:CHECK VALVE, END CONNECTION: FLGD/FLGD, CL.150, FF, CODE DESIGN: API 594, END TO END: API 594, PRESS. TEST: API 598, DATA SHEET NO.-GA-E-60312, PORT OPENING TYPE: REGULAR PORT, SEAT TYPE: WELDED RING, SHUTTER TYPE: DUAL-PLATE, MATERIAL OF CONSTRUCTION: BODY: ASTM A216 WCB; TRIM: DUPLEX S.32750, SHUTTER SEAT-FACE: UNS S-32750, HINGE-PIN OR SPRING: UNS S-32750, BODY SEAT: UNS S-32750, SH MARK NUMBER: 56.VC875197/56.VC87198, NOTE: BODY VALVE SHALL BE RUBBER LINED, VALVE SHALL BE SUITABLE FOR SEA WATER SERVICE. NPS: 2" |  | VALVE | CHECK | PRESSURE RATING | CLASS 150 |  | Yes | 4 | END TO END: API 594, PRESSURE TEST: API 598, DATA SHEET NUMBER:GA-E-60312, HINGE-PIN OR SPRING:UNS S-32750, SH MARK NUMBER:56.VC875197/56.VC87198, LINING: RUBBER | 40141600 |  |  | 0 |  |  | 0 |  |  |  | TOOL-REMARK: PROVIDE CATALOGUER-REMARK: |  | disc1 D/P 2" 150# FF disc2 Vendor pn 'vendor pn extension 'name B.F.E Srlnotes FLGD/FLGD CL.150 FF CODE PRESS. NO.-GA-E-60312 OPENING SHUTTER DUAL-PLATE MATERIAL CONSTRUCTION S.32750 SHUTTER SEAT-FACE NOTE SHALL BE LINED SHALL BE SUITABLE FOR SERVICE. NPS 2" | Aravind | Rafeek | QA Saved
1/24/2023 6:10:50 AM | QCM100003923 |  | disc1:D/P CHECK VALVE 2" 150# WCB FF,disc2:Vendor pn:'vendor pn extension:'name:B.F.E Srlnotes:CHECK VALVE, END CONNECTION: FLGD/FLGD, CL.150, FF, CODE DESIGN: API 594, END TO END: API 594, PRESS. TEST: API 598, DATA SHEET NO.-GA-E-60312, PORT OPENING TYPE: REGULAR PORT, SEAT TYPE: WELDED RING, SHUTTER TYPE: DUAL-PLATE, MATERIAL OF CONSTRUCTION: BODY: ASTM A216 WCB; TRIM: DUPLEX S.32750, SHUTTER SEAT-FACE: UNS S-32750, HINGE-PIN OR SPRING: UNS S-32750, BODY SEAT: UNS S-32750, SH MARK NUMBER: 56.VC875197/56.VC87198, NOTE: BODY VALVE SHALL BE RUBBER LINED, VALVE SHALL BE SUITABLE FOR SEA WATER SERVICE. NPS: 2" |  | VALVE | CHECK | NOMINAL SIZE | 2 | IN | Yes | 5 | END TO END: API 594, PRESSURE TEST: API 598, DATA SHEET NUMBER:GA-E-60312, HINGE-PIN OR SPRING:UNS S-32750, SH MARK NUMBER:56.VC875197/56.VC87198, LINING: RUBBER | 40141600 |  |  | 0 |  |  | 0 |  |  |  | TOOL-REMARK: PROVIDE CATALOGUER-REMARK: |  | disc1 D/P 2" 150# FF disc2 Vendor pn 'vendor pn extension 'name B.F.E Srlnotes FLGD/FLGD CL.150 FF CODE PRESS. NO.-GA-E-60312 OPENING SHUTTER DUAL-PLATE MATERIAL CONSTRUCTION S.32750 SHUTTER SEAT-FACE NOTE SHALL BE LINED SHALL BE SUITABLE FOR SERVICE. NPS 2" | Aravind | Rafeek | QA Saved
1/24/2023 6:10:50 AM | QCM100003923 |  | disc1:D/P CHECK VALVE 2" 150# WCB FF,disc2:Vendor pn:'vendor pn extension:'name:B.F.E Srlnotes:CHECK VALVE, END CONNECTION: FLGD/FLGD, CL.150, FF, CODE DESIGN: API 594, END TO END: API 594, PRESS. TEST: API 598, DATA SHEET NO.-GA-E-60312, PORT OPENING TYPE: REGULAR PORT, SEAT TYPE: WELDED RING, SHUTTER TYPE: DUAL-PLATE, MATERIAL OF CONSTRUCTION: BODY: ASTM A216 WCB; TRIM: DUPLEX S.32750, SHUTTER SEAT-FACE: UNS S-32750, HINGE-PIN OR SPRING: UNS S-32750, BODY SEAT: UNS S-32750, SH MARK NUMBER: 56.VC875197/56.VC87198, NOTE: BODY VALVE SHALL BE RUBBER LINED, VALVE SHALL BE SUITABLE FOR SEA WATER SERVICE. NPS: 2" |  | VALVE | CHECK | SCHEDULE NUMBER |  |  | No | 6 | END TO END: API 594, PRESSURE TEST: API 598, DATA SHEET NUMBER:GA-E-60312, HINGE-PIN OR SPRING:UNS S-32750, SH MARK NUMBER:56.VC875197/56.VC87198, LINING: RUBBER | 40141600 |  |  | 0 |  |  | 0 |  |  |  | TOOL-REMARK: PROVIDE CATALOGUER-REMARK: |  | disc1 D/P 2" 150# FF disc2 Vendor pn 'vendor pn extension 'name B.F.E Srlnotes FLGD/FLGD CL.150 FF CODE PRESS. NO.-GA-E-60312 OPENING SHUTTER DUAL-PLATE MATERIAL CONSTRUCTION S.32750 SHUTTER SEAT-FACE NOTE SHALL BE LINED SHALL BE SUITABLE FOR SERVICE. NPS 2" | Aravind | Rafeek | QA Saved
1/24/2023 6:10:50 AM | QCM100003923 |  | disc1:D/P CHECK VALVE 2" 150# WCB FF,disc2:Vendor pn:'vendor pn extension:'name:B.F.E Srlnotes:CHECK VALVE, END CONNECTION: FLGD/FLGD, CL.150, FF, CODE DESIGN: API 594, END TO END: API 594, PRESS. TEST: API 598, DATA SHEET NO.-GA-E-60312, PORT OPENING TYPE: REGULAR PORT, SEAT TYPE: WELDED RING, SHUTTER TYPE: DUAL-PLATE, MATERIAL OF CONSTRUCTION: BODY: ASTM A216 WCB; TRIM: DUPLEX S.32750, SHUTTER SEAT-FACE: UNS S-32750, HINGE-PIN OR SPRING: UNS S-32750, BODY SEAT: UNS S-32750, SH MARK NUMBER: 56.VC875197/56.VC87198, NOTE: BODY VALVE SHALL BE RUBBER LINED, VALVE SHALL BE SUITABLE FOR SEA WATER SERVICE. NPS: 2" |  | VALVE | CHECK | MAT, TRIM | SUPER DUPLEX UNS S32750 |  | No | 7 | END TO END: API 594, PRESSURE TEST: API 598, DATA SHEET NUMBER:GA-E-60312, HINGE-PIN OR SPRING:UNS S-32750, SH MARK NUMBER:56.VC875197/56.VC87198, LINING: RUBBER | 40141600 |  |  | 0 |  |  | 0 |  |  |  | TOOL-REMARK: PROVIDE CATALOGUER-REMARK: |  | disc1 D/P 2" 150# FF disc2 Vendor pn 'vendor pn extension 'name B.F.E Srlnotes FLGD/FLGD CL.150 FF CODE PRESS. NO.-GA-E-60312 OPENING SHUTTER DUAL-PLATE MATERIAL CONSTRUCTION S.32750 SHUTTER SEAT-FACE NOTE SHALL BE LINED SHALL BE SUITABLE FOR SERVICE. NPS 2" | Aravind | Rafeek | QA Saved
1/24/2023 6:10:50 AM | QCM100003923 |  | disc1:D/P CHECK VALVE 2" 150# WCB FF,disc2:Vendor pn:'vendor pn extension:'name:B.F.E Srlnotes:CHECK VALVE, END CONNECTION: FLGD/FLGD, CL.150, FF, CODE DESIGN: API 594, END TO END: API 594, PRESS. TEST: API 598, DATA SHEET NO.-GA-E-60312, PORT OPENING TYPE: REGULAR PORT, SEAT TYPE: WELDED RING, SHUTTER TYPE: DUAL-PLATE, MATERIAL OF CONSTRUCTION: BODY: ASTM A216 WCB; TRIM: DUPLEX S.32750, SHUTTER SEAT-FACE: UNS S-32750, HINGE-PIN OR SPRING: UNS S-32750, BODY SEAT: UNS S-32750, SH MARK NUMBER: 56.VC875197/56.VC87198, NOTE: BODY VALVE SHALL BE RUBBER LINED, VALVE SHALL BE SUITABLE FOR SEA WATER SERVICE. NPS: 2" |  | VALVE | CHECK | TRIM NUMBER |  |  | No | 8 | END TO END: API 594, PRESSURE TEST: API 598, DATA SHEET NUMBER:GA-E-60312, HINGE-PIN OR SPRING:UNS S-32750, SH MARK NUMBER:56.VC875197/56.VC87198, LINING: RUBBER | 40141600 |  |  | 0 |  |  | 0 |  |  |  | TOOL-REMARK: PROVIDE CATALOGUER-REMARK: |  | disc1 D/P 2" 150# FF disc2 Vendor pn 'vendor pn extension 'name B.F.E Srlnotes FLGD/FLGD CL.150 FF CODE PRESS. NO.-GA-E-60312 OPENING SHUTTER DUAL-PLATE MATERIAL CONSTRUCTION S.32750 SHUTTER SEAT-FACE NOTE SHALL BE LINED SHALL BE SUITABLE FOR SERVICE. NPS 2" | Aravind | Rafeek | QA Saved
1/24/2023 6:10:50 AM | QCM100003923 |  | disc1:D/P CHECK VALVE 2" 150# WCB FF,disc2:Vendor pn:'vendor pn extension:'name:B.F.E Srlnotes:CHECK VALVE, END CONNECTION: FLGD/FLGD, CL.150, FF, CODE DESIGN: API 594, END TO END: API 594, PRESS. TEST: API 598, DATA SHEET NO.-GA-E-60312, PORT OPENING TYPE: REGULAR PORT, SEAT TYPE: WELDED RING, SHUTTER TYPE: DUAL-PLATE, MATERIAL OF CONSTRUCTION: BODY: ASTM A216 WCB; TRIM: DUPLEX S.32750, SHUTTER SEAT-FACE: UNS S-32750, HINGE-PIN OR SPRING: UNS S-32750, BODY SEAT: UNS S-32750, SH MARK NUMBER: 56.VC875197/56.VC87198, NOTE: BODY VALVE SHALL BE RUBBER LINED, VALVE SHALL BE SUITABLE FOR SEA WATER SERVICE. NPS: 2" |  | VALVE | CHECK | MATERIAL TEST CERTIFICATE |  |  | No | 9 | END TO END: API 594, PRESSURE TEST: API 598, DATA SHEET NUMBER:GA-E-60312, HINGE-PIN OR SPRING:UNS S-32750, SH MARK NUMBER:56.VC875197/56.VC87198, LINING: RUBBER | 40141600 |  |  | 0 |  |  | 0 |  |  |  | TOOL-REMARK: PROVIDE CATALOGUER-REMARK: |  | disc1 D/P 2" 150# FF disc2 Vendor pn 'vendor pn extension 'name B.F.E Srlnotes FLGD/FLGD CL.150 FF CODE PRESS. NO.-GA-E-60312 OPENING SHUTTER DUAL-PLATE MATERIAL CONSTRUCTION S.32750 SHUTTER SEAT-FACE NOTE SHALL BE LINED SHALL BE SUITABLE FOR SERVICE. NPS 2" | Aravind | Rafeek | QA Saved
1/24/2023 6:10:50 AM | QCM100003923 |  | disc1:D/P CHECK VALVE 2" 150# WCB FF,disc2:Vendor pn:'vendor pn extension:'name:B.F.E Srlnotes:CHECK VALVE, END CONNECTION: FLGD/FLGD, CL.150, FF, CODE DESIGN: API 594, END TO END: API 594, PRESS. TEST: API 598, DATA SHEET NO.-GA-E-60312, PORT OPENING TYPE: REGULAR PORT, SEAT TYPE: WELDED RING, SHUTTER TYPE: DUAL-PLATE, MATERIAL OF CONSTRUCTION: BODY: ASTM A216 WCB; TRIM: DUPLEX S.32750, SHUTTER SEAT-FACE: UNS S-32750, HINGE-PIN OR SPRING: UNS S-32750, BODY SEAT: UNS S-32750, SH MARK NUMBER: 56.VC875197/56.VC87198, NOTE: BODY VALVE SHALL BE RUBBER LINED, VALVE SHALL BE SUITABLE FOR SEA WATER SERVICE. NPS: 2" |  | VALVE | CHECK | TYPE OF FACE | FLAT FACE |  | No | 10 | END TO END: API 594, PRESSURE TEST: API 598, DATA SHEET NUMBER:GA-E-60312, HINGE-PIN OR SPRING:UNS S-32750, SH MARK NUMBER:56.VC875197/56.VC87198, LINING: RUBBER | 40141600 |  |  | 0 |  |  | 0 |  |  |  | TOOL-REMARK: PROVIDE CATALOGUER-REMARK: |  | disc1 D/P 2" 150# FF disc2 Vendor pn 'vendor pn extension 'name B.F.E Srlnotes FLGD/FLGD CL.150 FF CODE PRESS. NO.-GA-E-60312 OPENING SHUTTER DUAL-PLATE MATERIAL CONSTRUCTION S.32750 SHUTTER SEAT-FACE NOTE SHALL BE LINED SHALL BE SUITABLE FOR SERVICE. NPS 2" | Aravind | Rafeek | QA Saved
1/24/2023 6:10:50 AM | QCM100003923 |  | disc1:D/P CHECK VALVE 2" 150# WCB FF,disc2:Vendor pn:'vendor pn extension:'name:B.F.E Srlnotes:CHECK VALVE, END CONNECTION: FLGD/FLGD, CL.150, FF, CODE DESIGN: API 594, END TO END: API 594, PRESS. TEST: API 598, DATA SHEET NO.-GA-E-60312, PORT OPENING TYPE: REGULAR PORT, SEAT TYPE: WELDED RING, SHUTTER TYPE: DUAL-PLATE, MATERIAL OF CONSTRUCTION: BODY: ASTM A216 WCB; TRIM: DUPLEX S.32750, SHUTTER SEAT-FACE: UNS S-32750, HINGE-PIN OR SPRING: UNS S-32750, BODY SEAT: UNS S-32750, SH MARK NUMBER: 56.VC875197/56.VC87198, NOTE: BODY VALVE SHALL BE RUBBER LINED, VALVE SHALL BE SUITABLE FOR SEA WATER SERVICE. NPS: 2" |  | VALVE | CHECK | TYPE OF CLOSURE MEMBER |  |  | No | 11 | END TO END: API 594, PRESSURE TEST: API 598, DATA SHEET NUMBER:GA-E-60312, HINGE-PIN OR SPRING:UNS S-32750, SH MARK NUMBER:56.VC875197/56.VC87198, LINING: RUBBER | 40141600 |  |  | 0 |  |  | 0 |  |  |  | TOOL-REMARK: PROVIDE CATALOGUER-REMARK: |  | disc1 D/P 2" 150# FF disc2 Vendor pn 'vendor pn extension 'name B.F.E Srlnotes FLGD/FLGD CL.150 FF CODE PRESS. NO.-GA-E-60312 OPENING SHUTTER DUAL-PLATE MATERIAL CONSTRUCTION S.32750 SHUTTER SEAT-FACE NOTE SHALL BE LINED SHALL BE SUITABLE FOR SERVICE. NPS 2" | Aravind | Rafeek | QA Saved
1/24/2023 6:10:50 AM | QCM100003923 |  | disc1:D/P CHECK VALVE 2" 150# WCB FF,disc2:Vendor pn:'vendor pn extension:'name:B.F.E Srlnotes:CHECK VALVE, END CONNECTION: FLGD/FLGD, CL.150, FF, CODE DESIGN: API 594, END TO END: API 594, PRESS. TEST: API 598, DATA SHEET NO.-GA-E-60312, PORT OPENING TYPE: REGULAR PORT, SEAT TYPE: WELDED RING, SHUTTER TYPE: DUAL-PLATE, MATERIAL OF CONSTRUCTION: BODY: ASTM A216 WCB; TRIM: DUPLEX S.32750, SHUTTER SEAT-FACE: UNS S-32750, HINGE-PIN OR SPRING: UNS S-32750, BODY SEAT: UNS S-32750, SH MARK NUMBER: 56.VC875197/56.VC87198, NOTE: BODY VALVE SHALL BE RUBBER LINED, VALVE SHALL BE SUITABLE FOR SEA WATER SERVICE. NPS: 2" |  | VALVE | CHECK | TYPE OF BORE | REGULAR PORT |  | No | 12 | END TO END: API 594, PRESSURE TEST: API 598, DATA SHEET NUMBER:GA-E-60312, HINGE-PIN OR SPRING:UNS S-32750, SH MARK NUMBER:56.VC875197/56.VC87198, LINING: RUBBER | 40141600 |  |  | 0 |  |  | 0 |  |  |  | TOOL-REMARK: PROVIDE CATALOGUER-REMARK: |  | disc1 D/P 2" 150# FF disc2 Vendor pn 'vendor pn extension 'name B.F.E Srlnotes FLGD/FLGD CL.150 FF CODE PRESS. NO.-GA-E-60312 OPENING SHUTTER DUAL-PLATE MATERIAL CONSTRUCTION S.32750 SHUTTER SEAT-FACE NOTE SHALL BE LINED SHALL BE SUITABLE FOR SERVICE. NPS 2" | Aravind | Rafeek | QA Saved
1/24/2023 6:10:50 AM | QCM100003923 |  | disc1:D/P CHECK VALVE 2" 150# WCB FF,disc2:Vendor pn:'vendor pn extension:'name:B.F.E Srlnotes:CHECK VALVE, END CONNECTION: FLGD/FLGD, CL.150, FF, CODE DESIGN: API 594, END TO END: API 594, PRESS. TEST: API 598, DATA SHEET NO.-GA-E-60312, PORT OPENING TYPE: REGULAR PORT, SEAT TYPE: WELDED RING, SHUTTER TYPE: DUAL-PLATE, MATERIAL OF CONSTRUCTION: BODY: ASTM A216 WCB; TRIM: DUPLEX S.32750, SHUTTER SEAT-FACE: UNS S-32750, HINGE-PIN OR SPRING: UNS S-32750, BODY SEAT: UNS S-32750, SH MARK NUMBER: 56.VC875197/56.VC87198, NOTE: BODY VALVE SHALL BE RUBBER LINED, VALVE SHALL BE SUITABLE FOR SEA WATER SERVICE. NPS: 2" |  | VALVE | CHECK | TYPE OF BONNET/COVER |  |  | No | 13 | END TO END: API 594, PRESSURE TEST: API 598, DATA SHEET NUMBER:GA-E-60312, HINGE-PIN OR SPRING:UNS S-32750, SH MARK NUMBER:56.VC875197/56.VC87198, LINING: RUBBER | 40141600 |  |  | 0 |  |  | 0 |  |  |  | TOOL-REMARK: PROVIDE CATALOGUER-REMARK: |  | disc1 D/P 2" 150# FF disc2 Vendor pn 'vendor pn extension 'name B.F.E Srlnotes FLGD/FLGD CL.150 FF CODE PRESS. NO.-GA-E-60312 OPENING SHUTTER DUAL-PLATE MATERIAL CONSTRUCTION S.32750 SHUTTER SEAT-FACE NOTE SHALL BE LINED SHALL BE SUITABLE FOR SERVICE. NPS 2" | Aravind | Rafeek | QA Saved
1/24/2023 6:10:50 AM | QCM100003923 |  | disc1:D/P CHECK VALVE 2" 150# WCB FF,disc2:Vendor pn:'vendor pn extension:'name:B.F.E Srlnotes:CHECK VALVE, END CONNECTION: FLGD/FLGD, CL.150, FF, CODE DESIGN: API 594, END TO END: API 594, PRESS. TEST: API 598, DATA SHEET NO.-GA-E-60312, PORT OPENING TYPE: REGULAR PORT, SEAT TYPE: WELDED RING, SHUTTER TYPE: DUAL-PLATE, MATERIAL OF CONSTRUCTION: BODY: ASTM A216 WCB; TRIM: DUPLEX S.32750, SHUTTER SEAT-FACE: UNS S-32750, HINGE-PIN OR SPRING: UNS S-32750, BODY SEAT: UNS S-32750, SH MARK NUMBER: 56.VC875197/56.VC87198, NOTE: BODY VALVE SHALL BE RUBBER LINED, VALVE SHALL BE SUITABLE FOR SEA WATER SERVICE. NPS: 2" |  | VALVE | CHECK | TYPE OF STEM |  |  | No | 14 | END TO END: API 594, PRESSURE TEST: API 598, DATA SHEET NUMBER:GA-E-60312, HINGE-PIN OR SPRING:UNS S-32750, SH MARK NUMBER:56.VC875197/56.VC87198, LINING: RUBBER | 40141600 |  |  | 0 |  |  | 0 |  |  |  | TOOL-REMARK: PROVIDE CATALOGUER-REMARK: |  | disc1 D/P 2" 150# FF disc2 Vendor pn 'vendor pn extension 'name B.F.E Srlnotes FLGD/FLGD CL.150 FF CODE PRESS. NO.-GA-E-60312 OPENING SHUTTER DUAL-PLATE MATERIAL CONSTRUCTION S.32750 SHUTTER SEAT-FACE NOTE SHALL BE LINED SHALL BE SUITABLE FOR SERVICE. NPS 2" | Aravind | Rafeek | QA Saved
1/24/2023 6:10:50 AM | QCM100003923 |  | disc1:D/P CHECK VALVE 2" 150# WCB FF,disc2:Vendor pn:'vendor pn extension:'name:B.F.E Srlnotes:CHECK VALVE, END CONNECTION: FLGD/FLGD, CL.150, FF, CODE DESIGN: API 594, END TO END: API 594, PRESS. TEST: API 598, DATA SHEET NO.-GA-E-60312, PORT OPENING TYPE: REGULAR PORT, SEAT TYPE: WELDED RING, SHUTTER TYPE: DUAL-PLATE, MATERIAL OF CONSTRUCTION: BODY: ASTM A216 WCB; TRIM: DUPLEX S.32750, SHUTTER SEAT-FACE: UNS S-32750, HINGE-PIN OR SPRING: UNS S-32750, BODY SEAT: UNS S-32750, SH MARK NUMBER: 56.VC875197/56.VC87198, NOTE: BODY VALVE SHALL BE RUBBER LINED, VALVE SHALL BE SUITABLE FOR SEA WATER SERVICE. NPS: 2" |  | VALVE | CHECK | TYPE OF SEAT | WELDED RING |  | No | 15 | END TO END: API 594, PRESSURE TEST: API 598, DATA SHEET NUMBER:GA-E-60312, HINGE-PIN OR SPRING:UNS S-32750, SH MARK NUMBER:56.VC875197/56.VC87198, LINING: RUBBER | 40141600 |  |  | 0 |  |  | 0 |  |  |  | TOOL-REMARK: PROVIDE CATALOGUER-REMARK: |  | disc1 D/P 2" 150# FF disc2 Vendor pn 'vendor pn extension 'name B.F.E Srlnotes FLGD/FLGD CL.150 FF CODE PRESS. NO.-GA-E-60312 OPENING SHUTTER DUAL-PLATE MATERIAL CONSTRUCTION S.32750 SHUTTER SEAT-FACE NOTE SHALL BE LINED SHALL BE SUITABLE FOR SERVICE. NPS 2" | Aravind | Rafeek | QA Saved
1/24/2023 6:10:50 AM | QCM100003923 |  | disc1:D/P CHECK VALVE 2" 150# WCB FF,disc2:Vendor pn:'vendor pn extension:'name:B.F.E Srlnotes:CHECK VALVE, END CONNECTION: FLGD/FLGD, CL.150, FF, CODE DESIGN: API 594, END TO END: API 594, PRESS. TEST: API 598, DATA SHEET NO.-GA-E-60312, PORT OPENING TYPE: REGULAR PORT, SEAT TYPE: WELDED RING, SHUTTER TYPE: DUAL-PLATE, MATERIAL OF CONSTRUCTION: BODY: ASTM A216 WCB; TRIM: DUPLEX S.32750, SHUTTER SEAT-FACE: UNS S-32750, HINGE-PIN OR SPRING: UNS S-32750, BODY SEAT: UNS S-32750, SH MARK NUMBER: 56.VC875197/56.VC87198, NOTE: BODY VALVE SHALL BE RUBBER LINED, VALVE SHALL BE SUITABLE FOR SEA WATER SERVICE. NPS: 2" |  | VALVE | CHECK | MAT, BODY | CARBON STEEL |  | No | 16 | END TO END: API 594, PRESSURE TEST: API 598, DATA SHEET NUMBER:GA-E-60312, HINGE-PIN OR SPRING:UNS S-32750, SH MARK NUMBER:56.VC875197/56.VC87198, LINING: RUBBER | 40141600 |  |  | 0 |  |  | 0 |  |  |  | TOOL-REMARK: PROVIDE CATALOGUER-REMARK: |  | disc1 D/P 2" 150# FF disc2 Vendor pn 'vendor pn extension 'name B.F.E Srlnotes FLGD/FLGD CL.150 FF CODE PRESS. NO.-GA-E-60312 OPENING SHUTTER DUAL-PLATE MATERIAL CONSTRUCTION S.32750 SHUTTER SEAT-FACE NOTE SHALL BE LINED SHALL BE SUITABLE FOR SERVICE. NPS 2" | Aravind | Rafeek | QA Saved
1/24/2023 6:10:50 AM | QCM100003923 |  | disc1:D/P CHECK VALVE 2" 150# WCB FF,disc2:Vendor pn:'vendor pn extension:'name:B.F.E Srlnotes:CHECK VALVE, END CONNECTION: FLGD/FLGD, CL.150, FF, CODE DESIGN: API 594, END TO END: API 594, PRESS. TEST: API 598, DATA SHEET NO.-GA-E-60312, PORT OPENING TYPE: REGULAR PORT, SEAT TYPE: WELDED RING, SHUTTER TYPE: DUAL-PLATE, MATERIAL OF CONSTRUCTION: BODY: ASTM A216 WCB; TRIM: DUPLEX S.32750, SHUTTER SEAT-FACE: UNS S-32750, HINGE-PIN OR SPRING: UNS S-32750, BODY SEAT: UNS S-32750, SH MARK NUMBER: 56.VC875197/56.VC87198, NOTE: BODY VALVE SHALL BE RUBBER LINED, VALVE SHALL BE SUITABLE FOR SEA WATER SERVICE. NPS: 2" |  | VALVE | CHECK | MAT SPEC, BONNET |  |  | No | 17 | END TO END: API 594, PRESSURE TEST: API 598, DATA SHEET NUMBER:GA-E-60312, HINGE-PIN OR SPRING:UNS S-32750, SH MARK NUMBER:56.VC875197/56.VC87198, LINING: RUBBER | 40141600 |  |  | 0 |  |  | 0 |  |  |  | TOOL-REMARK: PROVIDE CATALOGUER-REMARK: |  | disc1 D/P 2" 150# FF disc2 Vendor pn 'vendor pn extension 'name B.F.E Srlnotes FLGD/FLGD CL.150 FF CODE PRESS. NO.-GA-E-60312 OPENING SHUTTER DUAL-PLATE MATERIAL CONSTRUCTION S.32750 SHUTTER SEAT-FACE NOTE SHALL BE LINED SHALL BE SUITABLE FOR SERVICE. NPS 2" | Aravind | Rafeek | QA Saved
1/24/2023 6:10:50 AM | QCM100003923 |  | disc1:D/P CHECK VALVE 2" 150# WCB FF,disc2:Vendor pn:'vendor pn extension:'name:B.F.E Srlnotes:CHECK VALVE, END CONNECTION: FLGD/FLGD, CL.150, FF, CODE DESIGN: API 594, END TO END: API 594, PRESS. TEST: API 598, DATA SHEET NO.-GA-E-60312, PORT OPENING TYPE: REGULAR PORT, SEAT TYPE: WELDED RING, SHUTTER TYPE: DUAL-PLATE, MATERIAL OF CONSTRUCTION: BODY: ASTM A216 WCB; TRIM: DUPLEX S.32750, SHUTTER SEAT-FACE: UNS S-32750, HINGE-PIN OR SPRING: UNS S-32750, BODY SEAT: UNS S-32750, SH MARK NUMBER: 56.VC875197/56.VC87198, NOTE: BODY VALVE SHALL BE RUBBER LINED, VALVE SHALL BE SUITABLE FOR SEA WATER SERVICE. NPS: 2" |  | VALVE | CHECK | MAT, BONNET |  |  | No | 18 | END TO END: API 594, PRESSURE TEST: API 598, DATA SHEET NUMBER:GA-E-60312, HINGE-PIN OR SPRING:UNS S-32750, SH MARK NUMBER:56.VC875197/56.VC87198, LINING: RUBBER | 40141600 |  |  | 0 |  |  | 0 |  |  |  | TOOL-REMARK: PROVIDE CATALOGUER-REMARK: |  | disc1 D/P 2" 150# FF disc2 Vendor pn 'vendor pn extension 'name B.F.E Srlnotes FLGD/FLGD CL.150 FF CODE PRESS. NO.-GA-E-60312 OPENING SHUTTER DUAL-PLATE MATERIAL CONSTRUCTION S.32750 SHUTTER SEAT-FACE NOTE SHALL BE LINED SHALL BE SUITABLE FOR SERVICE. NPS 2" | Aravind | Rafeek | QA Saved
1/24/2023 6:10:50 AM | QCM100003923 |  | disc1:D/P CHECK VALVE 2" 150# WCB FF,disc2:Vendor pn:'vendor pn extension:'name:B.F.E Srlnotes:CHECK VALVE, END CONNECTION: FLGD/FLGD, CL.150, FF, CODE DESIGN: API 594, END TO END: API 594, PRESS. TEST: API 598, DATA SHEET NO.-GA-E-60312, PORT OPENING TYPE: REGULAR PORT, SEAT TYPE: WELDED RING, SHUTTER TYPE: DUAL-PLATE, MATERIAL OF CONSTRUCTION: BODY: ASTM A216 WCB; TRIM: DUPLEX S.32750, SHUTTER SEAT-FACE: UNS S-32750, HINGE-PIN OR SPRING: UNS S-32750, BODY SEAT: UNS S-32750, SH MARK NUMBER: 56.VC875197/56.VC87198, NOTE: BODY VALVE SHALL BE RUBBER LINED, VALVE SHALL BE SUITABLE FOR SEA WATER SERVICE. NPS: 2" |  | VALVE | CHECK | MAT, STEM |  |  | No | 19 | END TO END: API 594, PRESSURE TEST: API 598, DATA SHEET NUMBER:GA-E-60312, HINGE-PIN OR SPRING:UNS S-32750, SH MARK NUMBER:56.VC875197/56.VC87198, LINING: RUBBER | 40141600 |  |  | 0 |  |  | 0 |  |  |  | TOOL-REMARK: PROVIDE CATALOGUER-REMARK: |  | disc1 D/P 2" 150# FF disc2 Vendor pn 'vendor pn extension 'name B.F.E Srlnotes FLGD/FLGD CL.150 FF CODE PRESS. NO.-GA-E-60312 OPENING SHUTTER DUAL-PLATE MATERIAL CONSTRUCTION S.32750 SHUTTER SEAT-FACE NOTE SHALL BE LINED SHALL BE SUITABLE FOR SERVICE. NPS 2" | Aravind | Rafeek | QA Saved
1/24/2023 6:10:50 AM | QCM100003923 |  | disc1:D/P CHECK VALVE 2" 150# WCB FF,disc2:Vendor pn:'vendor pn extension:'name:B.F.E Srlnotes:CHECK VALVE, END CONNECTION: FLGD/FLGD, CL.150, FF, CODE DESIGN: API 594, END TO END: API 594, PRESS. TEST: API 598, DATA SHEET NO.-GA-E-60312, PORT OPENING TYPE: REGULAR PORT, SEAT TYPE: WELDED RING, SHUTTER TYPE: DUAL-PLATE, MATERIAL OF CONSTRUCTION: BODY: ASTM A216 WCB; TRIM: DUPLEX S.32750, SHUTTER SEAT-FACE: UNS S-32750, HINGE-PIN OR SPRING: UNS S-32750, BODY SEAT: UNS S-32750, SH MARK NUMBER: 56.VC875197/56.VC87198, NOTE: BODY VALVE SHALL BE RUBBER LINED, VALVE SHALL BE SUITABLE FOR SEA WATER SERVICE. NPS: 2" |  | VALVE | CHECK | STEM DESIGN |  |  | No | 20 | END TO END: API 594, PRESSURE TEST: API 598, DATA SHEET NUMBER:GA-E-60312, HINGE-PIN OR SPRING:UNS S-32750, SH MARK NUMBER:56.VC875197/56.VC87198, LINING: RUBBER | 40141600 |  |  | 0 |  |  | 0 |  |  |  | TOOL-REMARK: PROVIDE CATALOGUER-REMARK: |  | disc1 D/P 2" 150# FF disc2 Vendor pn 'vendor pn extension 'name B.F.E Srlnotes FLGD/FLGD CL.150 FF CODE PRESS. NO.-GA-E-60312 OPENING SHUTTER DUAL-PLATE MATERIAL CONSTRUCTION S.32750 SHUTTER SEAT-FACE NOTE SHALL BE LINED SHALL BE SUITABLE FOR SERVICE. NPS 2" | Aravind | Rafeek | QA Saved
1/24/2023 6:10:50 AM | QCM100003923 |  | disc1:D/P CHECK VALVE 2" 150# WCB FF,disc2:Vendor pn:'vendor pn extension:'name:B.F.E Srlnotes:CHECK VALVE, END CONNECTION: FLGD/FLGD, CL.150, FF, CODE DESIGN: API 594, END TO END: API 594, PRESS. TEST: API 598, DATA SHEET NO.-GA-E-60312, PORT OPENING TYPE: REGULAR PORT, SEAT TYPE: WELDED RING, SHUTTER TYPE: DUAL-PLATE, MATERIAL OF CONSTRUCTION: BODY: ASTM A216 WCB; TRIM: DUPLEX S.32750, SHUTTER SEAT-FACE: UNS S-32750, HINGE-PIN OR SPRING: UNS S-32750, BODY SEAT: UNS S-32750, SH MARK NUMBER: 56.VC875197/56.VC87198, NOTE: BODY VALVE SHALL BE RUBBER LINED, VALVE SHALL BE SUITABLE FOR SEA WATER SERVICE. NPS: 2" |  | VALVE | CHECK | MAT SPEC, SEAT FACING | UNS S32750 |  | No | 21 | END TO END: API 594, PRESSURE TEST: API 598, DATA SHEET NUMBER:GA-E-60312, HINGE-PIN OR SPRING:UNS S-32750, SH MARK NUMBER:56.VC875197/56.VC87198, LINING: RUBBER | 40141600 |  |  | 0 |  |  | 0 |  |  |  | TOOL-REMARK: PROVIDE CATALOGUER-REMARK: |  | disc1 D/P 2" 150# FF disc2 Vendor pn 'vendor pn extension 'name B.F.E Srlnotes FLGD/FLGD CL.150 FF CODE PRESS. NO.-GA-E-60312 OPENING SHUTTER DUAL-PLATE MATERIAL CONSTRUCTION S.32750 SHUTTER SEAT-FACE NOTE SHALL BE LINED SHALL BE SUITABLE FOR SERVICE. NPS 2" | Aravind | Rafeek | QA Saved
1/24/2023 6:10:50 AM | QCM100003923 |  | disc1:D/P CHECK VALVE 2" 150# WCB FF,disc2:Vendor pn:'vendor pn extension:'name:B.F.E Srlnotes:CHECK VALVE, END CONNECTION: FLGD/FLGD, CL.150, FF, CODE DESIGN: API 594, END TO END: API 594, PRESS. TEST: API 598, DATA SHEET NO.-GA-E-60312, PORT OPENING TYPE: REGULAR PORT, SEAT TYPE: WELDED RING, SHUTTER TYPE: DUAL-PLATE, MATERIAL OF CONSTRUCTION: BODY: ASTM A216 WCB; TRIM: DUPLEX S.32750, SHUTTER SEAT-FACE: UNS S-32750, HINGE-PIN OR SPRING: UNS S-32750, BODY SEAT: UNS S-32750, SH MARK NUMBER: 56.VC875197/56.VC87198, NOTE: BODY VALVE SHALL BE RUBBER LINED, VALVE SHALL BE SUITABLE FOR SEA WATER SERVICE. NPS: 2" |  | VALVE | CHECK | MAT SPEC, BACK SEAT FACING |  |  | No | 22 | END TO END: API 594, PRESSURE TEST: API 598, DATA SHEET NUMBER:GA-E-60312, HINGE-PIN OR SPRING:UNS S-32750, SH MARK NUMBER:56.VC875197/56.VC87198, LINING: RUBBER | 40141600 |  |  | 0 |  |  | 0 |  |  |  | TOOL-REMARK: PROVIDE CATALOGUER-REMARK: |  | disc1 D/P 2" 150# FF disc2 Vendor pn 'vendor pn extension 'name B.F.E Srlnotes FLGD/FLGD CL.150 FF CODE PRESS. NO.-GA-E-60312 OPENING SHUTTER DUAL-PLATE MATERIAL CONSTRUCTION S.32750 SHUTTER SEAT-FACE NOTE SHALL BE LINED SHALL BE SUITABLE FOR SERVICE. NPS 2" | Aravind | Rafeek | QA Saved
1/24/2023 6:10:50 AM | QCM100003923 |  | disc1:D/P CHECK VALVE 2" 150# WCB FF,disc2:Vendor pn:'vendor pn extension:'name:B.F.E Srlnotes:CHECK VALVE, END CONNECTION: FLGD/FLGD, CL.150, FF, CODE DESIGN: API 594, END TO END: API 594, PRESS. TEST: API 598, DATA SHEET NO.-GA-E-60312, PORT OPENING TYPE: REGULAR PORT, SEAT TYPE: WELDED RING, SHUTTER TYPE: DUAL-PLATE, MATERIAL OF CONSTRUCTION: BODY: ASTM A216 WCB; TRIM: DUPLEX S.32750, SHUTTER SEAT-FACE: UNS S-32750, HINGE-PIN OR SPRING: UNS S-32750, BODY SEAT: UNS S-32750, SH MARK NUMBER: 56.VC875197/56.VC87198, NOTE: BODY VALVE SHALL BE RUBBER LINED, VALVE SHALL BE SUITABLE FOR SEA WATER SERVICE. NPS: 2" |  | VALVE | CHECK | MAT SPEC, PRESSURE SEAL |  |  | No | 23 | END TO END: API 594, PRESSURE TEST: API 598, DATA SHEET NUMBER:GA-E-60312, HINGE-PIN OR SPRING:UNS S-32750, SH MARK NUMBER:56.VC875197/56.VC87198, LINING: RUBBER | 40141600 |  |  | 0 |  |  | 0 |  |  |  | TOOL-REMARK: PROVIDE CATALOGUER-REMARK: |  | disc1 D/P 2" 150# FF disc2 Vendor pn 'vendor pn extension 'name B.F.E Srlnotes FLGD/FLGD CL.150 FF CODE PRESS. NO.-GA-E-60312 OPENING SHUTTER DUAL-PLATE MATERIAL CONSTRUCTION S.32750 SHUTTER SEAT-FACE NOTE SHALL BE LINED SHALL BE SUITABLE FOR SERVICE. NPS 2" | Aravind | Rafeek | QA Saved
1/24/2023 6:10:50 AM | QCM100003923 |  | disc1:D/P CHECK VALVE 2" 150# WCB FF,disc2:Vendor pn:'vendor pn extension:'name:B.F.E Srlnotes:CHECK VALVE, END CONNECTION: FLGD/FLGD, CL.150, FF, CODE DESIGN: API 594, END TO END: API 594, PRESS. TEST: API 598, DATA SHEET NO.-GA-E-60312, PORT OPENING TYPE: REGULAR PORT, SEAT TYPE: WELDED RING, SHUTTER TYPE: DUAL-PLATE, MATERIAL OF CONSTRUCTION: BODY: ASTM A216 WCB; TRIM: DUPLEX S.32750, SHUTTER SEAT-FACE: UNS S-32750, HINGE-PIN OR SPRING: UNS S-32750, BODY SEAT: UNS S-32750, SH MARK NUMBER: 56.VC875197/56.VC87198, NOTE: BODY VALVE SHALL BE RUBBER LINED, VALVE SHALL BE SUITABLE FOR SEA WATER SERVICE. NPS: 2" |  | VALVE | CHECK | MAT SPEC, BOLT/STUD |  |  | No | 24 | END TO END: API 594, PRESSURE TEST: API 598, DATA SHEET NUMBER:GA-E-60312, HINGE-PIN OR SPRING:UNS S-32750, SH MARK NUMBER:56.VC875197/56.VC87198, LINING: RUBBER | 40141600 |  |  | 0 |  |  | 0 |  |  |  | TOOL-REMARK: PROVIDE CATALOGUER-REMARK: |  | disc1 D/P 2" 150# FF disc2 Vendor pn 'vendor pn extension 'name B.F.E Srlnotes FLGD/FLGD CL.150 FF CODE PRESS. NO.-GA-E-60312 OPENING SHUTTER DUAL-PLATE MATERIAL CONSTRUCTION S.32750 SHUTTER SEAT-FACE NOTE SHALL BE LINED SHALL BE SUITABLE FOR SERVICE. NPS 2" | Aravind | Rafeek | QA Saved
1/24/2023 6:10:50 AM | QCM100003923 |  | disc1:D/P CHECK VALVE 2" 150# WCB FF,disc2:Vendor pn:'vendor pn extension:'name:B.F.E Srlnotes:CHECK VALVE, END CONNECTION: FLGD/FLGD, CL.150, FF, CODE DESIGN: API 594, END TO END: API 594, PRESS. TEST: API 598, DATA SHEET NO.-GA-E-60312, PORT OPENING TYPE: REGULAR PORT, SEAT TYPE: WELDED RING, SHUTTER TYPE: DUAL-PLATE, MATERIAL OF CONSTRUCTION: BODY: ASTM A216 WCB; TRIM: DUPLEX S.32750, SHUTTER SEAT-FACE: UNS S-32750, HINGE-PIN OR SPRING: UNS S-32750, BODY SEAT: UNS S-32750, SH MARK NUMBER: 56.VC875197/56.VC87198, NOTE: BODY VALVE SHALL BE RUBBER LINED, VALVE SHALL BE SUITABLE FOR SEA WATER SERVICE. NPS: 2" |  | VALVE | CHECK | MAT SPEC, NUT |  |  | No | 25 | END TO END: API 594, PRESSURE TEST: API 598, DATA SHEET NUMBER:GA-E-60312, HINGE-PIN OR SPRING:UNS S-32750, SH MARK NUMBER:56.VC875197/56.VC87198, LINING: RUBBER | 40141600 |  |  | 0 |  |  | 0 |  |  |  | TOOL-REMARK: PROVIDE CATALOGUER-REMARK: |  | disc1 D/P 2" 150# FF disc2 Vendor pn 'vendor pn extension 'name B.F.E Srlnotes FLGD/FLGD CL.150 FF CODE PRESS. NO.-GA-E-60312 OPENING SHUTTER DUAL-PLATE MATERIAL CONSTRUCTION S.32750 SHUTTER SEAT-FACE NOTE SHALL BE LINED SHALL BE SUITABLE FOR SERVICE. NPS 2" | Aravind | Rafeek | QA Saved
1/24/2023 6:10:50 AM | QCM100003923 |  | disc1:D/P CHECK VALVE 2" 150# WCB FF,disc2:Vendor pn:'vendor pn extension:'name:B.F.E Srlnotes:CHECK VALVE, END CONNECTION: FLGD/FLGD, CL.150, FF, CODE DESIGN: API 594, END TO END: API 594, PRESS. TEST: API 598, DATA SHEET NO.-GA-E-60312, PORT OPENING TYPE: REGULAR PORT, SEAT TYPE: WELDED RING, SHUTTER TYPE: DUAL-PLATE, MATERIAL OF CONSTRUCTION: BODY: ASTM A216 WCB; TRIM: DUPLEX S.32750, SHUTTER SEAT-FACE: UNS S-32750, HINGE-PIN OR SPRING: UNS S-32750, BODY SEAT: UNS S-32750, SH MARK NUMBER: 56.VC875197/56.VC87198, NOTE: BODY VALVE SHALL BE RUBBER LINED, VALVE SHALL BE SUITABLE FOR SEA WATER SERVICE. NPS: 2" |  | VALVE | CHECK | API STANDARD | 594 |  | No | 26 | END TO END: API 594, PRESSURE TEST: API 598, DATA SHEET NUMBER:GA-E-60312, HINGE-PIN OR SPRING:UNS S-32750, SH MARK NUMBER:56.VC875197/56.VC87198, LINING: RUBBER | 40141600 |  |  | 0 |  |  | 0 |  |  |  | TOOL-REMARK: PROVIDE CATALOGUER-REMARK: |  | disc1 D/P 2" 150# FF disc2 Vendor pn 'vendor pn extension 'name B.F.E Srlnotes FLGD/FLGD CL.150 FF CODE PRESS. NO.-GA-E-60312 OPENING SHUTTER DUAL-PLATE MATERIAL CONSTRUCTION S.32750 SHUTTER SEAT-FACE NOTE SHALL BE LINED SHALL BE SUITABLE FOR SERVICE. NPS 2" | Aravind | Rafeek | QA Saved
1/24/2023 6:10:50 AM | QCM100003923 |  | disc1:D/P CHECK VALVE 2" 150# WCB FF,disc2:Vendor pn:'vendor pn extension:'name:B.F.E Srlnotes:CHECK VALVE, END CONNECTION: FLGD/FLGD, CL.150, FF, CODE DESIGN: API 594, END TO END: API 594, PRESS. TEST: API 598, DATA SHEET NO.-GA-E-60312, PORT OPENING TYPE: REGULAR PORT, SEAT TYPE: WELDED RING, SHUTTER TYPE: DUAL-PLATE, MATERIAL OF CONSTRUCTION: BODY: ASTM A216 WCB; TRIM: DUPLEX S.32750, SHUTTER SEAT-FACE: UNS S-32750, HINGE-PIN OR SPRING: UNS S-32750, BODY SEAT: UNS S-32750, SH MARK NUMBER: 56.VC875197/56.VC87198, NOTE: BODY VALVE SHALL BE RUBBER LINED, VALVE SHALL BE SUITABLE FOR SEA WATER SERVICE. NPS: 2" |  | VALVE | CHECK | DESIGN SPEC, F TO F (E TO E) |  |  | No | 27 | END TO END: API 594, PRESSURE TEST: API 598, DATA SHEET NUMBER:GA-E-60312, HINGE-PIN OR SPRING:UNS S-32750, SH MARK NUMBER:56.VC875197/56.VC87198, LINING: RUBBER | 40141600 |  |  | 0 |  |  | 0 |  |  |  | TOOL-REMARK: PROVIDE CATALOGUER-REMARK: |  | disc1 D/P 2" 150# FF disc2 Vendor pn 'vendor pn extension 'name B.F.E Srlnotes FLGD/FLGD CL.150 FF CODE PRESS. NO.-GA-E-60312 OPENING SHUTTER DUAL-PLATE MATERIAL CONSTRUCTION S.32750 SHUTTER SEAT-FACE NOTE SHALL BE LINED SHALL BE SUITABLE FOR SERVICE. NPS 2" | Aravind | Rafeek | QA Saved
1/24/2023 6:10:50 AM | QCM100003923 |  | disc1:D/P CHECK VALVE 2" 150# WCB FF,disc2:Vendor pn:'vendor pn extension:'name:B.F.E Srlnotes:CHECK VALVE, END CONNECTION: FLGD/FLGD, CL.150, FF, CODE DESIGN: API 594, END TO END: API 594, PRESS. TEST: API 598, DATA SHEET NO.-GA-E-60312, PORT OPENING TYPE: REGULAR PORT, SEAT TYPE: WELDED RING, SHUTTER TYPE: DUAL-PLATE, MATERIAL OF CONSTRUCTION: BODY: ASTM A216 WCB; TRIM: DUPLEX S.32750, SHUTTER SEAT-FACE: UNS S-32750, HINGE-PIN OR SPRING: UNS S-32750, BODY SEAT: UNS S-32750, SH MARK NUMBER: 56.VC875197/56.VC87198, NOTE: BODY VALVE SHALL BE RUBBER LINED, VALVE SHALL BE SUITABLE FOR SEA WATER SERVICE. NPS: 2" |  | VALVE | CHECK | DESIGN SPEC, END FLANGE | ANSI B16.5 |  | No | 28 | END TO END: API 594, PRESSURE TEST: API 598, DATA SHEET NUMBER:GA-E-60312, HINGE-PIN OR SPRING:UNS S-32750, SH MARK NUMBER:56.VC875197/56.VC87198, LINING: RUBBER | 40141600 |  |  | 0 |  |  | 0 |  |  |  | TOOL-REMARK: PROVIDE CATALOGUER-REMARK: |  | disc1 D/P 2" 150# FF disc2 Vendor pn 'vendor pn extension 'name B.F.E Srlnotes FLGD/FLGD CL.150 FF CODE PRESS. NO.-GA-E-60312 OPENING SHUTTER DUAL-PLATE MATERIAL CONSTRUCTION S.32750 SHUTTER SEAT-FACE NOTE SHALL BE LINED SHALL BE SUITABLE FOR SERVICE. NPS 2" | Aravind | Rafeek | QA Saved
1/24/2023 6:10:50 AM | QCM100003923 |  | disc1:D/P CHECK VALVE 2" 150# WCB FF,disc2:Vendor pn:'vendor pn extension:'name:B.F.E Srlnotes:CHECK VALVE, END CONNECTION: FLGD/FLGD, CL.150, FF, CODE DESIGN: API 594, END TO END: API 594, PRESS. TEST: API 598, DATA SHEET NO.-GA-E-60312, PORT OPENING TYPE: REGULAR PORT, SEAT TYPE: WELDED RING, SHUTTER TYPE: DUAL-PLATE, MATERIAL OF CONSTRUCTION: BODY: ASTM A216 WCB; TRIM: DUPLEX S.32750, SHUTTER SEAT-FACE: UNS S-32750, HINGE-PIN OR SPRING: UNS S-32750, BODY SEAT: UNS S-32750, SH MARK NUMBER: 56.VC875197/56.VC87198, NOTE: BODY VALVE SHALL BE RUBBER LINED, VALVE SHALL BE SUITABLE FOR SEA WATER SERVICE. NPS: 2" |  | VALVE | CHECK | DESIGN SPEC, END CONNECTION |  |  | No | 29 | END TO END: API 594, PRESSURE TEST: API 598, DATA SHEET NUMBER:GA-E-60312, HINGE-PIN OR SPRING:UNS S-32750, SH MARK NUMBER:56.VC875197/56.VC87198, LINING: RUBBER | 40141600 |  |  | 0 |  |  | 0 |  |  |  | TOOL-REMARK: PROVIDE CATALOGUER-REMARK: |  | disc1 D/P 2" 150# FF disc2 Vendor pn 'vendor pn extension 'name B.F.E Srlnotes FLGD/FLGD CL.150 FF CODE PRESS. NO.-GA-E-60312 OPENING SHUTTER DUAL-PLATE MATERIAL CONSTRUCTION S.32750 SHUTTER SEAT-FACE NOTE SHALL BE LINED SHALL BE SUITABLE FOR SERVICE. NPS 2" | Aravind | Rafeek | QA Saved
1/24/2023 6:10:50 AM | QCM100003923 |  | disc1:D/P CHECK VALVE 2" 150# WCB FF,disc2:Vendor pn:'vendor pn extension:'name:B.F.E Srlnotes:CHECK VALVE, END CONNECTION: FLGD/FLGD, CL.150, FF, CODE DESIGN: API 594, END TO END: API 594, PRESS. TEST: API 598, DATA SHEET NO.-GA-E-60312, PORT OPENING TYPE: REGULAR PORT, SEAT TYPE: WELDED RING, SHUTTER TYPE: DUAL-PLATE, MATERIAL OF CONSTRUCTION: BODY: ASTM A216 WCB; TRIM: DUPLEX S.32750, SHUTTER SEAT-FACE: UNS S-32750, HINGE-PIN OR SPRING: UNS S-32750, BODY SEAT: UNS S-32750, SH MARK NUMBER: 56.VC875197/56.VC87198, NOTE: BODY VALVE SHALL BE RUBBER LINED, VALVE SHALL BE SUITABLE FOR SEA WATER SERVICE. NPS: 2" |  | VALVE | CHECK | SERVICE | SEA WATER |  | No | 30 | END TO END: API 594, PRESSURE TEST: API 598, DATA SHEET NUMBER:GA-E-60312, HINGE-PIN OR SPRING:UNS S-32750, SH MARK NUMBER:56.VC875197/56.VC87198, LINING: RUBBER | 40141600 |  |  | 0 |  |  | 0 |  |  |  | TOOL-REMARK: PROVIDE CATALOGUER-REMARK: |  | disc1 D/P 2" 150# FF disc2 Vendor pn 'vendor pn extension 'name B.F.E Srlnotes FLGD/FLGD CL.150 FF CODE PRESS. NO.-GA-E-60312 OPENING SHUTTER DUAL-PLATE MATERIAL CONSTRUCTION S.32750 SHUTTER SEAT-FACE NOTE SHALL BE LINED SHALL BE SUITABLE FOR SERVICE. NPS 2" | Aravind | Rafeek | QA Saved
1/24/2023 6:10:50 AM | QCM100003923 |  | disc1:D/P CHECK VALVE 2" 150# WCB FF,disc2:Vendor pn:'vendor pn extension:'name:B.F.E Srlnotes:CHECK VALVE, END CONNECTION: FLGD/FLGD, CL.150, FF, CODE DESIGN: API 594, END TO END: API 594, PRESS. TEST: API 598, DATA SHEET NO.-GA-E-60312, PORT OPENING TYPE: REGULAR PORT, SEAT TYPE: WELDED RING, SHUTTER TYPE: DUAL-PLATE, MATERIAL OF CONSTRUCTION: BODY: ASTM A216 WCB; TRIM: DUPLEX S.32750, SHUTTER SEAT-FACE: UNS S-32750, HINGE-PIN OR SPRING: UNS S-32750, BODY SEAT: UNS S-32750, SH MARK NUMBER: 56.VC875197/56.VC87198, NOTE: BODY VALVE SHALL BE RUBBER LINED, VALVE SHALL BE SUITABLE FOR SEA WATER SERVICE. NPS: 2" |  | VALVE | CHECK | WALL THICKNESS |  |  | No | 31 | END TO END: API 594, PRESSURE TEST: API 598, DATA SHEET NUMBER:GA-E-60312, HINGE-PIN OR SPRING:UNS S-32750, SH MARK NUMBER:56.VC875197/56.VC87198, LINING: RUBBER | 40141600 |  |  | 0 |  |  | 0 |  |  |  | TOOL-REMARK: PROVIDE CATALOGUER-REMARK: |  | disc1 D/P 2" 150# FF disc2 Vendor pn 'vendor pn extension 'name B.F.E Srlnotes FLGD/FLGD CL.150 FF CODE PRESS. NO.-GA-E-60312 OPENING SHUTTER DUAL-PLATE MATERIAL CONSTRUCTION S.32750 SHUTTER SEAT-FACE NOTE SHALL BE LINED SHALL BE SUITABLE FOR SERVICE. NPS 2" | Aravind | Rafeek | QA Saved
1/24/2023 6:10:50 AM | QCM100003923 |  | disc1:D/P CHECK VALVE 2" 150# WCB FF,disc2:Vendor pn:'vendor pn extension:'name:B.F.E Srlnotes:CHECK VALVE, END CONNECTION: FLGD/FLGD, CL.150, FF, CODE DESIGN: API 594, END TO END: API 594, PRESS. TEST: API 598, DATA SHEET NO.-GA-E-60312, PORT OPENING TYPE: REGULAR PORT, SEAT TYPE: WELDED RING, SHUTTER TYPE: DUAL-PLATE, MATERIAL OF CONSTRUCTION: BODY: ASTM A216 WCB; TRIM: DUPLEX S.32750, SHUTTER SEAT-FACE: UNS S-32750, HINGE-PIN OR SPRING: UNS S-32750, BODY SEAT: UNS S-32750, SH MARK NUMBER: 56.VC875197/56.VC87198, NOTE: BODY VALVE SHALL BE RUBBER LINED, VALVE SHALL BE SUITABLE FOR SEA WATER SERVICE. NPS: 2" |  | VALVE | CHECK | MAT, GLAND PACKING-STEM |  |  | No | 32 | END TO END: API 594, PRESSURE TEST: API 598, DATA SHEET NUMBER:GA-E-60312, HINGE-PIN OR SPRING:UNS S-32750, SH MARK NUMBER:56.VC875197/56.VC87198, LINING: RUBBER | 40141600 |  |  | 0 |  |  | 0 |  |  |  | TOOL-REMARK: PROVIDE CATALOGUER-REMARK: |  | disc1 D/P 2" 150# FF disc2 Vendor pn 'vendor pn extension 'name B.F.E Srlnotes FLGD/FLGD CL.150 FF CODE PRESS. NO.-GA-E-60312 OPENING SHUTTER DUAL-PLATE MATERIAL CONSTRUCTION S.32750 SHUTTER SEAT-FACE NOTE SHALL BE LINED SHALL BE SUITABLE FOR SERVICE. NPS 2" | Aravind | Rafeek | QA Saved
1/24/2023 6:10:50 AM | QCM100003923 |  | disc1:D/P CHECK VALVE 2" 150# WCB FF,disc2:Vendor pn:'vendor pn extension:'name:B.F.E Srlnotes:CHECK VALVE, END CONNECTION: FLGD/FLGD, CL.150, FF, CODE DESIGN: API 594, END TO END: API 594, PRESS. TEST: API 598, DATA SHEET NO.-GA-E-60312, PORT OPENING TYPE: REGULAR PORT, SEAT TYPE: WELDED RING, SHUTTER TYPE: DUAL-PLATE, MATERIAL OF CONSTRUCTION: BODY: ASTM A216 WCB; TRIM: DUPLEX S.32750, SHUTTER SEAT-FACE: UNS S-32750, HINGE-PIN OR SPRING: UNS S-32750, BODY SEAT: UNS S-32750, SH MARK NUMBER: 56.VC875197/56.VC87198, NOTE: BODY VALVE SHALL BE RUBBER LINED, VALVE SHALL BE SUITABLE FOR SEA WATER SERVICE. NPS: 2" |  | VALVE | CHECK | INSPECTION CERTIFICATE | API 598 |  | No | 33 | END TO END: API 594, PRESSURE TEST: API 598, DATA SHEET NUMBER:GA-E-60312, HINGE-PIN OR SPRING:UNS S-32750, SH MARK NUMBER:56.VC875197/56.VC87198, LINING: RUBBER | 40141600 |  |  | 0 |  |  | 0 |  |  |  | TOOL-REMARK: PROVIDE CATALOGUER-REMARK: |  | disc1 D/P 2" 150# FF disc2 Vendor pn 'vendor pn extension 'name B.F.E Srlnotes FLGD/FLGD CL.150 FF CODE PRESS. NO.-GA-E-60312 OPENING SHUTTER DUAL-PLATE MATERIAL CONSTRUCTION S.32750 SHUTTER SEAT-FACE NOTE SHALL BE LINED SHALL BE SUITABLE FOR SERVICE. NPS 2" | Aravind | Rafeek | QA Saved
1/24/2023 6:10:50 AM | QCM100003924 |  | disc1:D/P CHECK VALVE 3" 150# WCB FF,disc2:Vendor pn:'vendor pn extension:'name:ABACUS VALVES INTERNATIONAL LIMITEDnotes:CHECK VALVE, END CONNECTION: FLGD/FLGD, CL.150, FF, CODE DESIGN: API 594, END TO END: API 594, PRESS. TEST: API 598, DATA SHEET NO.-GA-E-60312, PORT OPENING TYPE: REGULAR PORT, SEAT TYPE: WELDED RING, SHUTTER TYPE: DUAL-PLATE, MATERIAL OF CONSTRUCTION: BODY: ASTM A216 WCB; TRIM: DUPLEX S.32750, SHUTTER SEAT-FACE: UNS S-32750, HINGE-PIN OR SPRING: UNS S-32750, BODY SEAT: UNS S-32750, SH MARK NUMBER: 56.VC87195/56.VC875196, NOTE: BODY VALVE SHALL BE RUBBER LINED, VALVE SHALL BE SUITABLE FOR SEA WATER SERVICE. NPS: 3" |  | VALVE | CHECK | TYPE |  |  | Yes | 1 | END TO END: API 594, PRESSURE TEST: API 598, DATA SHEET NUMBER:GA-E-60312, HINGE-PIN OR SPRING: UNS S-32750, SH MARK NUMBER:56.VC87195/56.VC875196, LINING: RUBBER, PORT OPENING TYPE: REGULAR PORT | 40141600 |  |  | 0 |  |  | 0 |  |  |  | TOOL-REMARK: PROVIDE TYPE,PRESSURE RATING, CATALOGUER-REMARK: |  | disc1 D/P 3" 150# disc2 Vendor pn 'vendor pn extension 'name INTERNATIONAL LIMITEDnotes FLGD/FLGD CL.150 CODE PRESS. NO.-GA-E-60312 SHUTTER DUAL-PLATE MATERIAL CONSTRUCTION S.32750 SHUTTER SEAT-FACE NOTE SHALL BE LINED SHALL BE SUITABLE FOR SERVICE. NPS 3" | Aravind | Rafeek | QA Saved
1/24/2023 6:10:50 AM | QCM100003924 |  | disc1:D/P CHECK VALVE 3" 150# WCB FF,disc2:Vendor pn:'vendor pn extension:'name:ABACUS VALVES INTERNATIONAL LIMITEDnotes:CHECK VALVE, END CONNECTION: FLGD/FLGD, CL.150, FF, CODE DESIGN: API 594, END TO END: API 594, PRESS. TEST: API 598, DATA SHEET NO.-GA-E-60312, PORT OPENING TYPE: REGULAR PORT, SEAT TYPE: WELDED RING, SHUTTER TYPE: DUAL-PLATE, MATERIAL OF CONSTRUCTION: BODY: ASTM A216 WCB; TRIM: DUPLEX S.32750, SHUTTER SEAT-FACE: UNS S-32750, HINGE-PIN OR SPRING: UNS S-32750, BODY SEAT: UNS S-32750, SH MARK NUMBER: 56.VC87195/56.VC875196, NOTE: BODY VALVE SHALL BE RUBBER LINED, VALVE SHALL BE SUITABLE FOR SEA WATER SERVICE. NPS: 3" |  | VALVE | CHECK | TYPE OF END CONNECTION | FLANGED |  | Yes | 2 | END TO END: API 594, PRESSURE TEST: API 598, DATA SHEET NUMBER:GA-E-60312, HINGE-PIN OR SPRING: UNS S-32750, SH MARK NUMBER:56.VC87195/56.VC875196, LINING: RUBBER, PORT OPENING TYPE: REGULAR PORT | 40141600 |  |  | 0 |  |  | 0 |  |  |  | TOOL-REMARK: PROVIDE TYPE,PRESSURE RATING, CATALOGUER-REMARK: |  | disc1 D/P 3" 150# disc2 Vendor pn 'vendor pn extension 'name INTERNATIONAL LIMITEDnotes FLGD/FLGD CL.150 CODE PRESS. NO.-GA-E-60312 SHUTTER DUAL-PLATE MATERIAL CONSTRUCTION S.32750 SHUTTER SEAT-FACE NOTE SHALL BE LINED SHALL BE SUITABLE FOR SERVICE. NPS 3" | Aravind | Rafeek | QA Saved
1/24/2023 6:10:50 AM | QCM100003924 |  | disc1:D/P CHECK VALVE 3" 150# WCB FF,disc2:Vendor pn:'vendor pn extension:'name:ABACUS VALVES INTERNATIONAL LIMITEDnotes:CHECK VALVE, END CONNECTION: FLGD/FLGD, CL.150, FF, CODE DESIGN: API 594, END TO END: API 594, PRESS. TEST: API 598, DATA SHEET NO.-GA-E-60312, PORT OPENING TYPE: REGULAR PORT, SEAT TYPE: WELDED RING, SHUTTER TYPE: DUAL-PLATE, MATERIAL OF CONSTRUCTION: BODY: ASTM A216 WCB; TRIM: DUPLEX S.32750, SHUTTER SEAT-FACE: UNS S-32750, HINGE-PIN OR SPRING: UNS S-32750, BODY SEAT: UNS S-32750, SH MARK NUMBER: 56.VC87195/56.VC875196, NOTE: BODY VALVE SHALL BE RUBBER LINED, VALVE SHALL BE SUITABLE FOR SEA WATER SERVICE. NPS: 3" |  | VALVE | CHECK | MAT SPEC, BODY | ASTM A216 GRADE WCB |  | Yes | 3 | END TO END: API 594, PRESSURE TEST: API 598, DATA SHEET NUMBER:GA-E-60312, HINGE-PIN OR SPRING: UNS S-32750, SH MARK NUMBER:56.VC87195/56.VC875196, LINING: RUBBER, PORT OPENING TYPE: REGULAR PORT | 40141600 |  |  | 0 |  |  | 0 |  |  |  | TOOL-REMARK: PROVIDE TYPE,PRESSURE RATING, CATALOGUER-REMARK: |  | disc1 D/P 3" 150# disc2 Vendor pn 'vendor pn extension 'name INTERNATIONAL LIMITEDnotes FLGD/FLGD CL.150 CODE PRESS. NO.-GA-E-60312 SHUTTER DUAL-PLATE MATERIAL CONSTRUCTION S.32750 SHUTTER SEAT-FACE NOTE SHALL BE LINED SHALL BE SUITABLE FOR SERVICE. NPS 3" | Aravind | Rafeek | QA Saved
1/24/2023 6:10:50 AM | QCM100003924 |  | disc1:D/P CHECK VALVE 3" 150# WCB FF,disc2:Vendor pn:'vendor pn extension:'name:ABACUS VALVES INTERNATIONAL LIMITEDnotes:CHECK VALVE, END CONNECTION: FLGD/FLGD, CL.150, FF, CODE DESIGN: API 594, END TO END: API 594, PRESS. TEST: API 598, DATA SHEET NO.-GA-E-60312, PORT OPENING TYPE: REGULAR PORT, SEAT TYPE: WELDED RING, SHUTTER TYPE: DUAL-PLATE, MATERIAL OF CONSTRUCTION: BODY: ASTM A216 WCB; TRIM: DUPLEX S.32750, SHUTTER SEAT-FACE: UNS S-32750, HINGE-PIN OR SPRING: UNS S-32750, BODY SEAT: UNS S-32750, SH MARK NUMBER: 56.VC87195/56.VC875196, NOTE: BODY VALVE SHALL BE RUBBER LINED, VALVE SHALL BE SUITABLE FOR SEA WATER SERVICE. NPS: 3" |  | VALVE | CHECK | PRESSURE RATING |  |  | Yes | 4 | END TO END: API 594, PRESSURE TEST: API 598, DATA SHEET NUMBER:GA-E-60312, HINGE-PIN OR SPRING: UNS S-32750, SH MARK NUMBER:56.VC87195/56.VC875196, LINING: RUBBER, PORT OPENING TYPE: REGULAR PORT | 40141600 |  |  | 0 |  |  | 0 |  |  |  | TOOL-REMARK: PROVIDE TYPE,PRESSURE RATING, CATALOGUER-REMARK: |  | disc1 D/P 3" 150# disc2 Vendor pn 'vendor pn extension 'name INTERNATIONAL LIMITEDnotes FLGD/FLGD CL.150 CODE PRESS. NO.-GA-E-60312 SHUTTER DUAL-PLATE MATERIAL CONSTRUCTION S.32750 SHUTTER SEAT-FACE NOTE SHALL BE LINED SHALL BE SUITABLE FOR SERVICE. NPS 3" | Aravind | Rafeek | QA Saved
1/24/2023 6:10:50 AM | QCM100003924 |  | disc1:D/P CHECK VALVE 3" 150# WCB FF,disc2:Vendor pn:'vendor pn extension:'name:ABACUS VALVES INTERNATIONAL LIMITEDnotes:CHECK VALVE, END CONNECTION: FLGD/FLGD, CL.150, FF, CODE DESIGN: API 594, END TO END: API 594, PRESS. TEST: API 598, DATA SHEET NO.-GA-E-60312, PORT OPENING TYPE: REGULAR PORT, SEAT TYPE: WELDED RING, SHUTTER TYPE: DUAL-PLATE, MATERIAL OF CONSTRUCTION: BODY: ASTM A216 WCB; TRIM: DUPLEX S.32750, SHUTTER SEAT-FACE: UNS S-32750, HINGE-PIN OR SPRING: UNS S-32750, BODY SEAT: UNS S-32750, SH MARK NUMBER: 56.VC87195/56.VC875196, NOTE: BODY VALVE SHALL BE RUBBER LINED, VALVE SHALL BE SUITABLE FOR SEA WATER SERVICE. NPS: 3" |  | VALVE | CHECK | NOMINAL SIZE | 3 | IN | Yes | 5 | END TO END: API 594, PRESSURE TEST: API 598, DATA SHEET NUMBER:GA-E-60312, HINGE-PIN OR SPRING: UNS S-32750, SH MARK NUMBER:56.VC87195/56.VC875196, LINING: RUBBER, PORT OPENING TYPE: REGULAR PORT | 40141600 |  |  | 0 |  |  | 0 |  |  |  | TOOL-REMARK: PROVIDE TYPE,PRESSURE RATING, CATALOGUER-REMARK: |  | disc1 D/P 3" 150# disc2 Vendor pn 'vendor pn extension 'name INTERNATIONAL LIMITEDnotes FLGD/FLGD CL.150 CODE PRESS. NO.-GA-E-60312 SHUTTER DUAL-PLATE MATERIAL CONSTRUCTION S.32750 SHUTTER SEAT-FACE NOTE SHALL BE LINED SHALL BE SUITABLE FOR SERVICE. NPS 3" | Aravind | Rafeek | QA Saved
1/24/2023 6:10:50 AM | QCM100003924 |  | disc1:D/P CHECK VALVE 3" 150# WCB FF,disc2:Vendor pn:'vendor pn extension:'name:ABACUS VALVES INTERNATIONAL LIMITEDnotes:CHECK VALVE, END CONNECTION: FLGD/FLGD, CL.150, FF, CODE DESIGN: API 594, END TO END: API 594, PRESS. TEST: API 598, DATA SHEET NO.-GA-E-60312, PORT OPENING TYPE: REGULAR PORT, SEAT TYPE: WELDED RING, SHUTTER TYPE: DUAL-PLATE, MATERIAL OF CONSTRUCTION: BODY: ASTM A216 WCB; TRIM: DUPLEX S.32750, SHUTTER SEAT-FACE: UNS S-32750, HINGE-PIN OR SPRING: UNS S-32750, BODY SEAT: UNS S-32750, SH MARK NUMBER: 56.VC87195/56.VC875196, NOTE: BODY VALVE SHALL BE RUBBER LINED, VALVE SHALL BE SUITABLE FOR SEA WATER SERVICE. NPS: 3" |  | VALVE | CHECK | SCHEDULE NUMBER |  |  | No | 6 | END TO END: API 594, PRESSURE TEST: API 598, DATA SHEET NUMBER:GA-E-60312, HINGE-PIN OR SPRING: UNS S-32750, SH MARK NUMBER:56.VC87195/56.VC875196, LINING: RUBBER, PORT OPENING TYPE: REGULAR PORT | 40141600 |  |  | 0 |  |  | 0 |  |  |  | TOOL-REMARK: PROVIDE TYPE,PRESSURE RATING, CATALOGUER-REMARK: |  | disc1 D/P 3" 150# disc2 Vendor pn 'vendor pn extension 'name INTERNATIONAL LIMITEDnotes FLGD/FLGD CL.150 CODE PRESS. NO.-GA-E-60312 SHUTTER DUAL-PLATE MATERIAL CONSTRUCTION S.32750 SHUTTER SEAT-FACE NOTE SHALL BE LINED SHALL BE SUITABLE FOR SERVICE. NPS 3" | Aravind | Rafeek | QA Saved
1/24/2023 6:10:50 AM | QCM100003924 |  | disc1:D/P CHECK VALVE 3" 150# WCB FF,disc2:Vendor pn:'vendor pn extension:'name:ABACUS VALVES INTERNATIONAL LIMITEDnotes:CHECK VALVE, END CONNECTION: FLGD/FLGD, CL.150, FF, CODE DESIGN: API 594, END TO END: API 594, PRESS. TEST: API 598, DATA SHEET NO.-GA-E-60312, PORT OPENING TYPE: REGULAR PORT, SEAT TYPE: WELDED RING, SHUTTER TYPE: DUAL-PLATE, MATERIAL OF CONSTRUCTION: BODY: ASTM A216 WCB; TRIM: DUPLEX S.32750, SHUTTER SEAT-FACE: UNS S-32750, HINGE-PIN OR SPRING: UNS S-32750, BODY SEAT: UNS S-32750, SH MARK NUMBER: 56.VC87195/56.VC875196, NOTE: BODY VALVE SHALL BE RUBBER LINED, VALVE SHALL BE SUITABLE FOR SEA WATER SERVICE. NPS: 3" |  | VALVE | CHECK | MAT, TRIM | SUPER DUPLEX UNS S32750 |  | No | 7 | END TO END: API 594, PRESSURE TEST: API 598, DATA SHEET NUMBER:GA-E-60312, HINGE-PIN OR SPRING: UNS S-32750, SH MARK NUMBER:56.VC87195/56.VC875196, LINING: RUBBER, PORT OPENING TYPE: REGULAR PORT | 40141600 |  |  | 0 |  |  | 0 |  |  |  | TOOL-REMARK: PROVIDE TYPE,PRESSURE RATING, CATALOGUER-REMARK: |  | disc1 D/P 3" 150# disc2 Vendor pn 'vendor pn extension 'name INTERNATIONAL LIMITEDnotes FLGD/FLGD CL.150 CODE PRESS. NO.-GA-E-60312 SHUTTER DUAL-PLATE MATERIAL CONSTRUCTION S.32750 SHUTTER SEAT-FACE NOTE SHALL BE LINED SHALL BE SUITABLE FOR SERVICE. NPS 3" | Aravind | Rafeek | QA Saved
1/24/2023 6:10:50 AM | QCM100003924 |  | disc1:D/P CHECK VALVE 3" 150# WCB FF,disc2:Vendor pn:'vendor pn extension:'name:ABACUS VALVES INTERNATIONAL LIMITEDnotes:CHECK VALVE, END CONNECTION: FLGD/FLGD, CL.150, FF, CODE DESIGN: API 594, END TO END: API 594, PRESS. TEST: API 598, DATA SHEET NO.-GA-E-60312, PORT OPENING TYPE: REGULAR PORT, SEAT TYPE: WELDED RING, SHUTTER TYPE: DUAL-PLATE, MATERIAL OF CONSTRUCTION: BODY: ASTM A216 WCB; TRIM: DUPLEX S.32750, SHUTTER SEAT-FACE: UNS S-32750, HINGE-PIN OR SPRING: UNS S-32750, BODY SEAT: UNS S-32750, SH MARK NUMBER: 56.VC87195/56.VC875196, NOTE: BODY VALVE SHALL BE RUBBER LINED, VALVE SHALL BE SUITABLE FOR SEA WATER SERVICE. NPS: 3" |  | VALVE | CHECK | TRIM NUMBER |  |  | No | 8 | END TO END: API 594, PRESSURE TEST: API 598, DATA SHEET NUMBER:GA-E-60312, HINGE-PIN OR SPRING: UNS S-32750, SH MARK NUMBER:56.VC87195/56.VC875196, LINING: RUBBER, PORT OPENING TYPE: REGULAR PORT | 40141600 |  |  | 0 |  |  | 0 |  |  |  | TOOL-REMARK: PROVIDE TYPE,PRESSURE RATING, CATALOGUER-REMARK: |  | disc1 D/P 3" 150# disc2 Vendor pn 'vendor pn extension 'name INTERNATIONAL LIMITEDnotes FLGD/FLGD CL.150 CODE PRESS. NO.-GA-E-60312 SHUTTER DUAL-PLATE MATERIAL CONSTRUCTION S.32750 SHUTTER SEAT-FACE NOTE SHALL BE LINED SHALL BE SUITABLE FOR SERVICE. NPS 3" | Aravind | Rafeek | QA Saved
1/24/2023 6:10:50 AM | QCM100003924 |  | disc1:D/P CHECK VALVE 3" 150# WCB FF,disc2:Vendor pn:'vendor pn extension:'name:ABACUS VALVES INTERNATIONAL LIMITEDnotes:CHECK VALVE, END CONNECTION: FLGD/FLGD, CL.150, FF, CODE DESIGN: API 594, END TO END: API 594, PRESS. TEST: API 598, DATA SHEET NO.-GA-E-60312, PORT OPENING TYPE: REGULAR PORT, SEAT TYPE: WELDED RING, SHUTTER TYPE: DUAL-PLATE, MATERIAL OF CONSTRUCTION: BODY: ASTM A216 WCB; TRIM: DUPLEX S.32750, SHUTTER SEAT-FACE: UNS S-32750, HINGE-PIN OR SPRING: UNS S-32750, BODY SEAT: UNS S-32750, SH MARK NUMBER: 56.VC87195/56.VC875196, NOTE: BODY VALVE SHALL BE RUBBER LINED, VALVE SHALL BE SUITABLE FOR SEA WATER SERVICE. NPS: 3" |  | VALVE | CHECK | MATERIAL TEST CERTIFICATE |  |  | No | 9 | END TO END: API 594, PRESSURE TEST: API 598, DATA SHEET NUMBER:GA-E-60312, HINGE-PIN OR SPRING: UNS S-32750, SH MARK NUMBER:56.VC87195/56.VC875196, LINING: RUBBER, PORT OPENING TYPE: REGULAR PORT | 40141600 |  |  | 0 |  |  | 0 |  |  |  | TOOL-REMARK: PROVIDE TYPE,PRESSURE RATING, CATALOGUER-REMARK: |  | disc1 D/P 3" 150# disc2 Vendor pn 'vendor pn extension 'name INTERNATIONAL LIMITEDnotes FLGD/FLGD CL.150 CODE PRESS. NO.-GA-E-60312 SHUTTER DUAL-PLATE MATERIAL CONSTRUCTION S.32750 SHUTTER SEAT-FACE NOTE SHALL BE LINED SHALL BE SUITABLE FOR SERVICE. NPS 3" | Aravind | Rafeek | QA Saved
1/24/2023 6:10:50 AM | QCM100003924 |  | disc1:D/P CHECK VALVE 3" 150# WCB FF,disc2:Vendor pn:'vendor pn extension:'name:ABACUS VALVES INTERNATIONAL LIMITEDnotes:CHECK VALVE, END CONNECTION: FLGD/FLGD, CL.150, FF, CODE DESIGN: API 594, END TO END: API 594, PRESS. TEST: API 598, DATA SHEET NO.-GA-E-60312, PORT OPENING TYPE: REGULAR PORT, SEAT TYPE: WELDED RING, SHUTTER TYPE: DUAL-PLATE, MATERIAL OF CONSTRUCTION: BODY: ASTM A216 WCB; TRIM: DUPLEX S.32750, SHUTTER SEAT-FACE: UNS S-32750, HINGE-PIN OR SPRING: UNS S-32750, BODY SEAT: UNS S-32750, SH MARK NUMBER: 56.VC87195/56.VC875196, NOTE: BODY VALVE SHALL BE RUBBER LINED, VALVE SHALL BE SUITABLE FOR SEA WATER SERVICE. NPS: 3" |  | VALVE | CHECK | TYPE OF FACE | FLAT FACE |  | No | 10 | END TO END: API 594, PRESSURE TEST: API 598, DATA SHEET NUMBER:GA-E-60312, HINGE-PIN OR SPRING: UNS S-32750, SH MARK NUMBER:56.VC87195/56.VC875196, LINING: RUBBER, PORT OPENING TYPE: REGULAR PORT | 40141600 |  |  | 0 |  |  | 0 |  |  |  | TOOL-REMARK: PROVIDE TYPE,PRESSURE RATING, CATALOGUER-REMARK: |  | disc1 D/P 3" 150# disc2 Vendor pn 'vendor pn extension 'name INTERNATIONAL LIMITEDnotes FLGD/FLGD CL.150 CODE PRESS. NO.-GA-E-60312 SHUTTER DUAL-PLATE MATERIAL CONSTRUCTION S.32750 SHUTTER SEAT-FACE NOTE SHALL BE LINED SHALL BE SUITABLE FOR SERVICE. NPS 3" | Aravind | Rafeek | QA Saved
1/24/2023 6:10:50 AM | QCM100003924 |  | disc1:D/P CHECK VALVE 3" 150# WCB FF,disc2:Vendor pn:'vendor pn extension:'name:ABACUS VALVES INTERNATIONAL LIMITEDnotes:CHECK VALVE, END CONNECTION: FLGD/FLGD, CL.150, FF, CODE DESIGN: API 594, END TO END: API 594, PRESS. TEST: API 598, DATA SHEET NO.-GA-E-60312, PORT OPENING TYPE: REGULAR PORT, SEAT TYPE: WELDED RING, SHUTTER TYPE: DUAL-PLATE, MATERIAL OF CONSTRUCTION: BODY: ASTM A216 WCB; TRIM: DUPLEX S.32750, SHUTTER SEAT-FACE: UNS S-32750, HINGE-PIN OR SPRING: UNS S-32750, BODY SEAT: UNS S-32750, SH MARK NUMBER: 56.VC87195/56.VC875196, NOTE: BODY VALVE SHALL BE RUBBER LINED, VALVE SHALL BE SUITABLE FOR SEA WATER SERVICE. NPS: 3" |  | VALVE | CHECK | TYPE OF CLOSURE MEMBER | DUAL PLATE |  | No | 11 | END TO END: API 594, PRESSURE TEST: API 598, DATA SHEET NUMBER:GA-E-60312, HINGE-PIN OR SPRING: UNS S-32750, SH MARK NUMBER:56.VC87195/56.VC875196, LINING: RUBBER, PORT OPENING TYPE: REGULAR PORT | 40141600 |  |  | 0 |  |  | 0 |  |  |  | TOOL-REMARK: PROVIDE TYPE,PRESSURE RATING, CATALOGUER-REMARK: |  | disc1 D/P 3" 150# disc2 Vendor pn 'vendor pn extension 'name INTERNATIONAL LIMITEDnotes FLGD/FLGD CL.150 CODE PRESS. NO.-GA-E-60312 SHUTTER DUAL-PLATE MATERIAL CONSTRUCTION S.32750 SHUTTER SEAT-FACE NOTE SHALL BE LINED SHALL BE SUITABLE FOR SERVICE. NPS 3" | Aravind | Rafeek | QA Saved
1/24/2023 6:10:50 AM | QCM100003924 |  | disc1:D/P CHECK VALVE 3" 150# WCB FF,disc2:Vendor pn:'vendor pn extension:'name:ABACUS VALVES INTERNATIONAL LIMITEDnotes:CHECK VALVE, END CONNECTION: FLGD/FLGD, CL.150, FF, CODE DESIGN: API 594, END TO END: API 594, PRESS. TEST: API 598, DATA SHEET NO.-GA-E-60312, PORT OPENING TYPE: REGULAR PORT, SEAT TYPE: WELDED RING, SHUTTER TYPE: DUAL-PLATE, MATERIAL OF CONSTRUCTION: BODY: ASTM A216 WCB; TRIM: DUPLEX S.32750, SHUTTER SEAT-FACE: UNS S-32750, HINGE-PIN OR SPRING: UNS S-32750, BODY SEAT: UNS S-32750, SH MARK NUMBER: 56.VC87195/56.VC875196, NOTE: BODY VALVE SHALL BE RUBBER LINED, VALVE SHALL BE SUITABLE FOR SEA WATER SERVICE. NPS: 3" |  | VALVE | CHECK | TYPE OF BORE | REGULAR PORT |  | No | 12 | END TO END: API 594, PRESSURE TEST: API 598, DATA SHEET NUMBER:GA-E-60312, HINGE-PIN OR SPRING: UNS S-32750, SH MARK NUMBER:56.VC87195/56.VC875196, LINING: RUBBER, PORT OPENING TYPE: REGULAR PORT | 40141600 |  |  | 0 |  |  | 0 |  |  |  | TOOL-REMARK: PROVIDE TYPE,PRESSURE RATING, CATALOGUER-REMARK: |  | disc1 D/P 3" 150# disc2 Vendor pn 'vendor pn extension 'name INTERNATIONAL LIMITEDnotes FLGD/FLGD CL.150 CODE PRESS. NO.-GA-E-60312 SHUTTER DUAL-PLATE MATERIAL CONSTRUCTION S.32750 SHUTTER SEAT-FACE NOTE SHALL BE LINED SHALL BE SUITABLE FOR SERVICE. NPS 3" | Aravind | Rafeek | QA Saved
1/24/2023 6:10:50 AM | QCM100003924 |  | disc1:D/P CHECK VALVE 3" 150# WCB FF,disc2:Vendor pn:'vendor pn extension:'name:ABACUS VALVES INTERNATIONAL LIMITEDnotes:CHECK VALVE, END CONNECTION: FLGD/FLGD, CL.150, FF, CODE DESIGN: API 594, END TO END: API 594, PRESS. TEST: API 598, DATA SHEET NO.-GA-E-60312, PORT OPENING TYPE: REGULAR PORT, SEAT TYPE: WELDED RING, SHUTTER TYPE: DUAL-PLATE, MATERIAL OF CONSTRUCTION: BODY: ASTM A216 WCB; TRIM: DUPLEX S.32750, SHUTTER SEAT-FACE: UNS S-32750, HINGE-PIN OR SPRING: UNS S-32750, BODY SEAT: UNS S-32750, SH MARK NUMBER: 56.VC87195/56.VC875196, NOTE: BODY VALVE SHALL BE RUBBER LINED, VALVE SHALL BE SUITABLE FOR SEA WATER SERVICE. NPS: 3" |  | VALVE | CHECK | TYPE OF BONNET/COVER |  |  | No | 13 | END TO END: API 594, PRESSURE TEST: API 598, DATA SHEET NUMBER:GA-E-60312, HINGE-PIN OR SPRING: UNS S-32750, SH MARK NUMBER:56.VC87195/56.VC875196, LINING: RUBBER, PORT OPENING TYPE: REGULAR PORT | 40141600 |  |  | 0 |  |  | 0 |  |  |  | TOOL-REMARK: PROVIDE TYPE,PRESSURE RATING, CATALOGUER-REMARK: |  | disc1 D/P 3" 150# disc2 Vendor pn 'vendor pn extension 'name INTERNATIONAL LIMITEDnotes FLGD/FLGD CL.150 CODE PRESS. NO.-GA-E-60312 SHUTTER DUAL-PLATE MATERIAL CONSTRUCTION S.32750 SHUTTER SEAT-FACE NOTE SHALL BE LINED SHALL BE SUITABLE FOR SERVICE. NPS 3" | Aravind | Rafeek | QA Saved
1/24/2023 6:10:50 AM | QCM100003924 |  | disc1:D/P CHECK VALVE 3" 150# WCB FF,disc2:Vendor pn:'vendor pn extension:'name:ABACUS VALVES INTERNATIONAL LIMITEDnotes:CHECK VALVE, END CONNECTION: FLGD/FLGD, CL.150, FF, CODE DESIGN: API 594, END TO END: API 594, PRESS. TEST: API 598, DATA SHEET NO.-GA-E-60312, PORT OPENING TYPE: REGULAR PORT, SEAT TYPE: WELDED RING, SHUTTER TYPE: DUAL-PLATE, MATERIAL OF CONSTRUCTION: BODY: ASTM A216 WCB; TRIM: DUPLEX S.32750, SHUTTER SEAT-FACE: UNS S-32750, HINGE-PIN OR SPRING: UNS S-32750, BODY SEAT: UNS S-32750, SH MARK NUMBER: 56.VC87195/56.VC875196, NOTE: BODY VALVE SHALL BE RUBBER LINED, VALVE SHALL BE SUITABLE FOR SEA WATER SERVICE. NPS: 3" |  | VALVE | CHECK | TYPE OF STEM |  |  | No | 14 | END TO END: API 594, PRESSURE TEST: API 598, DATA SHEET NUMBER:GA-E-60312, HINGE-PIN OR SPRING: UNS S-32750, SH MARK NUMBER:56.VC87195/56.VC875196, LINING: RUBBER, PORT OPENING TYPE: REGULAR PORT | 40141600 |  |  | 0 |  |  | 0 |  |  |  | TOOL-REMARK: PROVIDE TYPE,PRESSURE RATING, CATALOGUER-REMARK: |  | disc1 D/P 3" 150# disc2 Vendor pn 'vendor pn extension 'name INTERNATIONAL LIMITEDnotes FLGD/FLGD CL.150 CODE PRESS. NO.-GA-E-60312 SHUTTER DUAL-PLATE MATERIAL CONSTRUCTION S.32750 SHUTTER SEAT-FACE NOTE SHALL BE LINED SHALL BE SUITABLE FOR SERVICE. NPS 3" | Aravind | Rafeek | QA Saved
1/24/2023 6:10:50 AM | QCM100003924 |  | disc1:D/P CHECK VALVE 3" 150# WCB FF,disc2:Vendor pn:'vendor pn extension:'name:ABACUS VALVES INTERNATIONAL LIMITEDnotes:CHECK VALVE, END CONNECTION: FLGD/FLGD, CL.150, FF, CODE DESIGN: API 594, END TO END: API 594, PRESS. TEST: API 598, DATA SHEET NO.-GA-E-60312, PORT OPENING TYPE: REGULAR PORT, SEAT TYPE: WELDED RING, SHUTTER TYPE: DUAL-PLATE, MATERIAL OF CONSTRUCTION: BODY: ASTM A216 WCB; TRIM: DUPLEX S.32750, SHUTTER SEAT-FACE: UNS S-32750, HINGE-PIN OR SPRING: UNS S-32750, BODY SEAT: UNS S-32750, SH MARK NUMBER: 56.VC87195/56.VC875196, NOTE: BODY VALVE SHALL BE RUBBER LINED, VALVE SHALL BE SUITABLE FOR SEA WATER SERVICE. NPS: 3" |  | VALVE | CHECK | TYPE OF SEAT | WELDED RING |  | No | 15 | END TO END: API 594, PRESSURE TEST: API 598, DATA SHEET NUMBER:GA-E-60312, HINGE-PIN OR SPRING: UNS S-32750, SH MARK NUMBER:56.VC87195/56.VC875196, LINING: RUBBER, PORT OPENING TYPE: REGULAR PORT | 40141600 |  |  | 0 |  |  | 0 |  |  |  | TOOL-REMARK: PROVIDE TYPE,PRESSURE RATING, CATALOGUER-REMARK: |  | disc1 D/P 3" 150# disc2 Vendor pn 'vendor pn extension 'name INTERNATIONAL LIMITEDnotes FLGD/FLGD CL.150 CODE PRESS. NO.-GA-E-60312 SHUTTER DUAL-PLATE MATERIAL CONSTRUCTION S.32750 SHUTTER SEAT-FACE NOTE SHALL BE LINED SHALL BE SUITABLE FOR SERVICE. NPS 3" | Aravind | Rafeek | QA Saved
1/24/2023 6:10:50 AM | QCM100003924 |  | disc1:D/P CHECK VALVE 3" 150# WCB FF,disc2:Vendor pn:'vendor pn extension:'name:ABACUS VALVES INTERNATIONAL LIMITEDnotes:CHECK VALVE, END CONNECTION: FLGD/FLGD, CL.150, FF, CODE DESIGN: API 594, END TO END: API 594, PRESS. TEST: API 598, DATA SHEET NO.-GA-E-60312, PORT OPENING TYPE: REGULAR PORT, SEAT TYPE: WELDED RING, SHUTTER TYPE: DUAL-PLATE, MATERIAL OF CONSTRUCTION: BODY: ASTM A216 WCB; TRIM: DUPLEX S.32750, SHUTTER SEAT-FACE: UNS S-32750, HINGE-PIN OR SPRING: UNS S-32750, BODY SEAT: UNS S-32750, SH MARK NUMBER: 56.VC87195/56.VC875196, NOTE: BODY VALVE SHALL BE RUBBER LINED, VALVE SHALL BE SUITABLE FOR SEA WATER SERVICE. NPS: 3" |  | VALVE | CHECK | MAT, BODY | CARBON STEEL |  | No | 16 | END TO END: API 594, PRESSURE TEST: API 598, DATA SHEET NUMBER:GA-E-60312, HINGE-PIN OR SPRING: UNS S-32750, SH MARK NUMBER:56.VC87195/56.VC875196, LINING: RUBBER, PORT OPENING TYPE: REGULAR PORT | 40141600 |  |  | 0 |  |  | 0 |  |  |  | TOOL-REMARK: PROVIDE TYPE,PRESSURE RATING, CATALOGUER-REMARK: |  | disc1 D/P 3" 150# disc2 Vendor pn 'vendor pn extension 'name INTERNATIONAL LIMITEDnotes FLGD/FLGD CL.150 CODE PRESS. NO.-GA-E-60312 SHUTTER DUAL-PLATE MATERIAL CONSTRUCTION S.32750 SHUTTER SEAT-FACE NOTE SHALL BE LINED SHALL BE SUITABLE FOR SERVICE. NPS 3" | Aravind | Rafeek | QA Saved
1/24/2023 6:10:50 AM | QCM100003924 |  | disc1:D/P CHECK VALVE 3" 150# WCB FF,disc2:Vendor pn:'vendor pn extension:'name:ABACUS VALVES INTERNATIONAL LIMITEDnotes:CHECK VALVE, END CONNECTION: FLGD/FLGD, CL.150, FF, CODE DESIGN: API 594, END TO END: API 594, PRESS. TEST: API 598, DATA SHEET NO.-GA-E-60312, PORT OPENING TYPE: REGULAR PORT, SEAT TYPE: WELDED RING, SHUTTER TYPE: DUAL-PLATE, MATERIAL OF CONSTRUCTION: BODY: ASTM A216 WCB; TRIM: DUPLEX S.32750, SHUTTER SEAT-FACE: UNS S-32750, HINGE-PIN OR SPRING: UNS S-32750, BODY SEAT: UNS S-32750, SH MARK NUMBER: 56.VC87195/56.VC875196, NOTE: BODY VALVE SHALL BE RUBBER LINED, VALVE SHALL BE SUITABLE FOR SEA WATER SERVICE. NPS: 3" |  | VALVE | CHECK | MAT SPEC, BONNET |  |  | No | 17 | END TO END: API 594, PRESSURE TEST: API 598, DATA SHEET NUMBER:GA-E-60312, HINGE-PIN OR SPRING: UNS S-32750, SH MARK NUMBER:56.VC87195/56.VC875196, LINING: RUBBER, PORT OPENING TYPE: REGULAR PORT | 40141600 |  |  | 0 |  |  | 0 |  |  |  | TOOL-REMARK: PROVIDE TYPE,PRESSURE RATING, CATALOGUER-REMARK: |  | disc1 D/P 3" 150# disc2 Vendor pn 'vendor pn extension 'name INTERNATIONAL LIMITEDnotes FLGD/FLGD CL.150 CODE PRESS. NO.-GA-E-60312 SHUTTER DUAL-PLATE MATERIAL CONSTRUCTION S.32750 SHUTTER SEAT-FACE NOTE SHALL BE LINED SHALL BE SUITABLE FOR SERVICE. NPS 3" | Aravind | Rafeek | QA Saved
1/24/2023 6:10:50 AM | QCM100003924 |  | disc1:D/P CHECK VALVE 3" 150# WCB FF,disc2:Vendor pn:'vendor pn extension:'name:ABACUS VALVES INTERNATIONAL LIMITEDnotes:CHECK VALVE, END CONNECTION: FLGD/FLGD, CL.150, FF, CODE DESIGN: API 594, END TO END: API 594, PRESS. TEST: API 598, DATA SHEET NO.-GA-E-60312, PORT OPENING TYPE: REGULAR PORT, SEAT TYPE: WELDED RING, SHUTTER TYPE: DUAL-PLATE, MATERIAL OF CONSTRUCTION: BODY: ASTM A216 WCB; TRIM: DUPLEX S.32750, SHUTTER SEAT-FACE: UNS S-32750, HINGE-PIN OR SPRING: UNS S-32750, BODY SEAT: UNS S-32750, SH MARK NUMBER: 56.VC87195/56.VC875196, NOTE: BODY VALVE SHALL BE RUBBER LINED, VALVE SHALL BE SUITABLE FOR SEA WATER SERVICE. NPS: 3" |  | VALVE | CHECK | MAT, BONNET |  |  | No | 18 | END TO END: API 594, PRESSURE TEST: API 598, DATA SHEET NUMBER:GA-E-60312, HINGE-PIN OR SPRING: UNS S-32750, SH MARK NUMBER:56.VC87195/56.VC875196, LINING: RUBBER, PORT OPENING TYPE: REGULAR PORT | 40141600 |  |  | 0 |  |  | 0 |  |  |  | TOOL-REMARK: PROVIDE TYPE,PRESSURE RATING, CATALOGUER-REMARK: |  | disc1 D/P 3" 150# disc2 Vendor pn 'vendor pn extension 'name INTERNATIONAL LIMITEDnotes FLGD/FLGD CL.150 CODE PRESS. NO.-GA-E-60312 SHUTTER DUAL-PLATE MATERIAL CONSTRUCTION S.32750 SHUTTER SEAT-FACE NOTE SHALL BE LINED SHALL BE SUITABLE FOR SERVICE. NPS 3" | Aravind | Rafeek | QA Saved
1/24/2023 6:10:50 AM | QCM100003924 |  | disc1:D/P CHECK VALVE 3" 150# WCB FF,disc2:Vendor pn:'vendor pn extension:'name:ABACUS VALVES INTERNATIONAL LIMITEDnotes:CHECK VALVE, END CONNECTION: FLGD/FLGD, CL.150, FF, CODE DESIGN: API 594, END TO END: API 594, PRESS. TEST: API 598, DATA SHEET NO.-GA-E-60312, PORT OPENING TYPE: REGULAR PORT, SEAT TYPE: WELDED RING, SHUTTER TYPE: DUAL-PLATE, MATERIAL OF CONSTRUCTION: BODY: ASTM A216 WCB; TRIM: DUPLEX S.32750, SHUTTER SEAT-FACE: UNS S-32750, HINGE-PIN OR SPRING: UNS S-32750, BODY SEAT: UNS S-32750, SH MARK NUMBER: 56.VC87195/56.VC875196, NOTE: BODY VALVE SHALL BE RUBBER LINED, VALVE SHALL BE SUITABLE FOR SEA WATER SERVICE. NPS: 3" |  | VALVE | CHECK | MAT, STEM |  |  | No | 19 | END TO END: API 594, PRESSURE TEST: API 598, DATA SHEET NUMBER:GA-E-60312, HINGE-PIN OR SPRING: UNS S-32750, SH MARK NUMBER:56.VC87195/56.VC875196, LINING: RUBBER, PORT OPENING TYPE: REGULAR PORT | 40141600 |  |  | 0 |  |  | 0 |  |  |  | TOOL-REMARK: PROVIDE TYPE,PRESSURE RATING, CATALOGUER-REMARK: |  | disc1 D/P 3" 150# disc2 Vendor pn 'vendor pn extension 'name INTERNATIONAL LIMITEDnotes FLGD/FLGD CL.150 CODE PRESS. NO.-GA-E-60312 SHUTTER DUAL-PLATE MATERIAL CONSTRUCTION S.32750 SHUTTER SEAT-FACE NOTE SHALL BE LINED SHALL BE SUITABLE FOR SERVICE. NPS 3" | Aravind | Rafeek | QA Saved
1/24/2023 6:10:50 AM | QCM100003924 |  | disc1:D/P CHECK VALVE 3" 150# WCB FF,disc2:Vendor pn:'vendor pn extension:'name:ABACUS VALVES INTERNATIONAL LIMITEDnotes:CHECK VALVE, END CONNECTION: FLGD/FLGD, CL.150, FF, CODE DESIGN: API 594, END TO END: API 594, PRESS. TEST: API 598, DATA SHEET NO.-GA-E-60312, PORT OPENING TYPE: REGULAR PORT, SEAT TYPE: WELDED RING, SHUTTER TYPE: DUAL-PLATE, MATERIAL OF CONSTRUCTION: BODY: ASTM A216 WCB; TRIM: DUPLEX S.32750, SHUTTER SEAT-FACE: UNS S-32750, HINGE-PIN OR SPRING: UNS S-32750, BODY SEAT: UNS S-32750, SH MARK NUMBER: 56.VC87195/56.VC875196, NOTE: BODY VALVE SHALL BE RUBBER LINED, VALVE SHALL BE SUITABLE FOR SEA WATER SERVICE. NPS: 3" |  | VALVE | CHECK | STEM DESIGN |  |  | No | 20 | END TO END: API 594, PRESSURE TEST: API 598, DATA SHEET NUMBER:GA-E-60312, HINGE-PIN OR SPRING: UNS S-32750, SH MARK NUMBER:56.VC87195/56.VC875196, LINING: RUBBER, PORT OPENING TYPE: REGULAR PORT | 40141600 |  |  | 0 |  |  | 0 |  |  |  | TOOL-REMARK: PROVIDE TYPE,PRESSURE RATING, CATALOGUER-REMARK: |  | disc1 D/P 3" 150# disc2 Vendor pn 'vendor pn extension 'name INTERNATIONAL LIMITEDnotes FLGD/FLGD CL.150 CODE PRESS. NO.-GA-E-60312 SHUTTER DUAL-PLATE MATERIAL CONSTRUCTION S.32750 SHUTTER SEAT-FACE NOTE SHALL BE LINED SHALL BE SUITABLE FOR SERVICE. NPS 3" | Aravind | Rafeek | QA Saved
1/24/2023 6:10:50 AM | QCM100003924 |  | disc1:D/P CHECK VALVE 3" 150# WCB FF,disc2:Vendor pn:'vendor pn extension:'name:ABACUS VALVES INTERNATIONAL LIMITEDnotes:CHECK VALVE, END CONNECTION: FLGD/FLGD, CL.150, FF, CODE DESIGN: API 594, END TO END: API 594, PRESS. TEST: API 598, DATA SHEET NO.-GA-E-60312, PORT OPENING TYPE: REGULAR PORT, SEAT TYPE: WELDED RING, SHUTTER TYPE: DUAL-PLATE, MATERIAL OF CONSTRUCTION: BODY: ASTM A216 WCB; TRIM: DUPLEX S.32750, SHUTTER SEAT-FACE: UNS S-32750, HINGE-PIN OR SPRING: UNS S-32750, BODY SEAT: UNS S-32750, SH MARK NUMBER: 56.VC87195/56.VC875196, NOTE: BODY VALVE SHALL BE RUBBER LINED, VALVE SHALL BE SUITABLE FOR SEA WATER SERVICE. NPS: 3" |  | VALVE | CHECK | MAT SPEC, SEAT FACING | UNS S32750 |  | No | 21 | END TO END: API 594, PRESSURE TEST: API 598, DATA SHEET NUMBER:GA-E-60312, HINGE-PIN OR SPRING: UNS S-32750, SH MARK NUMBER:56.VC87195/56.VC875196, LINING: RUBBER, PORT OPENING TYPE: REGULAR PORT | 40141600 |  |  | 0 |  |  | 0 |  |  |  | TOOL-REMARK: PROVIDE TYPE,PRESSURE RATING, CATALOGUER-REMARK: |  | disc1 D/P 3" 150# disc2 Vendor pn 'vendor pn extension 'name INTERNATIONAL LIMITEDnotes FLGD/FLGD CL.150 CODE PRESS. NO.-GA-E-60312 SHUTTER DUAL-PLATE MATERIAL CONSTRUCTION S.32750 SHUTTER SEAT-FACE NOTE SHALL BE LINED SHALL BE SUITABLE FOR SERVICE. NPS 3" | Aravind | Rafeek | QA Saved
1/24/2023 6:10:50 AM | QCM100003924 |  | disc1:D/P CHECK VALVE 3" 150# WCB FF,disc2:Vendor pn:'vendor pn extension:'name:ABACUS VALVES INTERNATIONAL LIMITEDnotes:CHECK VALVE, END CONNECTION: FLGD/FLGD, CL.150, FF, CODE DESIGN: API 594, END TO END: API 594, PRESS. TEST: API 598, DATA SHEET NO.-GA-E-60312, PORT OPENING TYPE: REGULAR PORT, SEAT TYPE: WELDED RING, SHUTTER TYPE: DUAL-PLATE, MATERIAL OF CONSTRUCTION: BODY: ASTM A216 WCB; TRIM: DUPLEX S.32750, SHUTTER SEAT-FACE: UNS S-32750, HINGE-PIN OR SPRING: UNS S-32750, BODY SEAT: UNS S-32750, SH MARK NUMBER: 56.VC87195/56.VC875196, NOTE: BODY VALVE SHALL BE RUBBER LINED, VALVE SHALL BE SUITABLE FOR SEA WATER SERVICE. NPS: 3" |  | VALVE | CHECK | MAT SPEC, BACK SEAT FACING |  |  | No | 22 | END TO END: API 594, PRESSURE TEST: API 598, DATA SHEET NUMBER:GA-E-60312, HINGE-PIN OR SPRING: UNS S-32750, SH MARK NUMBER:56.VC87195/56.VC875196, LINING: RUBBER, PORT OPENING TYPE: REGULAR PORT | 40141600 |  |  | 0 |  |  | 0 |  |  |  | TOOL-REMARK: PROVIDE TYPE,PRESSURE RATING, CATALOGUER-REMARK: |  | disc1 D/P 3" 150# disc2 Vendor pn 'vendor pn extension 'name INTERNATIONAL LIMITEDnotes FLGD/FLGD CL.150 CODE PRESS. NO.-GA-E-60312 SHUTTER DUAL-PLATE MATERIAL CONSTRUCTION S.32750 SHUTTER SEAT-FACE NOTE SHALL BE LINED SHALL BE SUITABLE FOR SERVICE. NPS 3" | Aravind | Rafeek | QA Saved
1/24/2023 6:10:50 AM | QCM100003924 |  | disc1:D/P CHECK VALVE 3" 150# WCB FF,disc2:Vendor pn:'vendor pn extension:'name:ABACUS VALVES INTERNATIONAL LIMITEDnotes:CHECK VALVE, END CONNECTION: FLGD/FLGD, CL.150, FF, CODE DESIGN: API 594, END TO END: API 594, PRESS. TEST: API 598, DATA SHEET NO.-GA-E-60312, PORT OPENING TYPE: REGULAR PORT, SEAT TYPE: WELDED RING, SHUTTER TYPE: DUAL-PLATE, MATERIAL OF CONSTRUCTION: BODY: ASTM A216 WCB; TRIM: DUPLEX S.32750, SHUTTER SEAT-FACE: UNS S-32750, HINGE-PIN OR SPRING: UNS S-32750, BODY SEAT: UNS S-32750, SH MARK NUMBER: 56.VC87195/56.VC875196, NOTE: BODY VALVE SHALL BE RUBBER LINED, VALVE SHALL BE SUITABLE FOR SEA WATER SERVICE. NPS: 3" |  | VALVE | CHECK | MAT SPEC, PRESSURE SEAL |  |  | No | 23 | END TO END: API 594, PRESSURE TEST: API 598, DATA SHEET NUMBER:GA-E-60312, HINGE-PIN OR SPRING: UNS S-32750, SH MARK NUMBER:56.VC87195/56.VC875196, LINING: RUBBER, PORT OPENING TYPE: REGULAR PORT | 40141600 |  |  | 0 |  |  | 0 |  |  |  | TOOL-REMARK: PROVIDE TYPE,PRESSURE RATING, CATALOGUER-REMARK: |  | disc1 D/P 3" 150# disc2 Vendor pn 'vendor pn extension 'name INTERNATIONAL LIMITEDnotes FLGD/FLGD CL.150 CODE PRESS. NO.-GA-E-60312 SHUTTER DUAL-PLATE MATERIAL CONSTRUCTION S.32750 SHUTTER SEAT-FACE NOTE SHALL BE LINED SHALL BE SUITABLE FOR SERVICE. NPS 3" | Aravind | Rafeek | QA Saved
1/24/2023 6:10:50 AM | QCM100003924 |  | disc1:D/P CHECK VALVE 3" 150# WCB FF,disc2:Vendor pn:'vendor pn extension:'name:ABACUS VALVES INTERNATIONAL LIMITEDnotes:CHECK VALVE, END CONNECTION: FLGD/FLGD, CL.150, FF, CODE DESIGN: API 594, END TO END: API 594, PRESS. TEST: API 598, DATA SHEET NO.-GA-E-60312, PORT OPENING TYPE: REGULAR PORT, SEAT TYPE: WELDED RING, SHUTTER TYPE: DUAL-PLATE, MATERIAL OF CONSTRUCTION: BODY: ASTM A216 WCB; TRIM: DUPLEX S.32750, SHUTTER SEAT-FACE: UNS S-32750, HINGE-PIN OR SPRING: UNS S-32750, BODY SEAT: UNS S-32750, SH MARK NUMBER: 56.VC87195/56.VC875196, NOTE: BODY VALVE SHALL BE RUBBER LINED, VALVE SHALL BE SUITABLE FOR SEA WATER SERVICE. NPS: 3" |  | VALVE | CHECK | MAT SPEC, BOLT/STUD |  |  | No | 24 | END TO END: API 594, PRESSURE TEST: API 598, DATA SHEET NUMBER:GA-E-60312, HINGE-PIN OR SPRING: UNS S-32750, SH MARK NUMBER:56.VC87195/56.VC875196, LINING: RUBBER, PORT OPENING TYPE: REGULAR PORT | 40141600 |  |  | 0 |  |  | 0 |  |  |  | TOOL-REMARK: PROVIDE TYPE,PRESSURE RATING, CATALOGUER-REMARK: |  | disc1 D/P 3" 150# disc2 Vendor pn 'vendor pn extension 'name INTERNATIONAL LIMITEDnotes FLGD/FLGD CL.150 CODE PRESS. NO.-GA-E-60312 SHUTTER DUAL-PLATE MATERIAL CONSTRUCTION S.32750 SHUTTER SEAT-FACE NOTE SHALL BE LINED SHALL BE SUITABLE FOR SERVICE. NPS 3" | Aravind | Rafeek | QA Saved
1/24/2023 6:10:50 AM | QCM100003924 |  | disc1:D/P CHECK VALVE 3" 150# WCB FF,disc2:Vendor pn:'vendor pn extension:'name:ABACUS VALVES INTERNATIONAL LIMITEDnotes:CHECK VALVE, END CONNECTION: FLGD/FLGD, CL.150, FF, CODE DESIGN: API 594, END TO END: API 594, PRESS. TEST: API 598, DATA SHEET NO.-GA-E-60312, PORT OPENING TYPE: REGULAR PORT, SEAT TYPE: WELDED RING, SHUTTER TYPE: DUAL-PLATE, MATERIAL OF CONSTRUCTION: BODY: ASTM A216 WCB; TRIM: DUPLEX S.32750, SHUTTER SEAT-FACE: UNS S-32750, HINGE-PIN OR SPRING: UNS S-32750, BODY SEAT: UNS S-32750, SH MARK NUMBER: 56.VC87195/56.VC875196, NOTE: BODY VALVE SHALL BE RUBBER LINED, VALVE SHALL BE SUITABLE FOR SEA WATER SERVICE. NPS: 3" |  | VALVE | CHECK | MAT SPEC, NUT |  |  | No | 25 | END TO END: API 594, PRESSURE TEST: API 598, DATA SHEET NUMBER:GA-E-60312, HINGE-PIN OR SPRING: UNS S-32750, SH MARK NUMBER:56.VC87195/56.VC875196, LINING: RUBBER, PORT OPENING TYPE: REGULAR PORT | 40141600 |  |  | 0 |  |  | 0 |  |  |  | TOOL-REMARK: PROVIDE TYPE,PRESSURE RATING, CATALOGUER-REMARK: |  | disc1 D/P 3" 150# disc2 Vendor pn 'vendor pn extension 'name INTERNATIONAL LIMITEDnotes FLGD/FLGD CL.150 CODE PRESS. NO.-GA-E-60312 SHUTTER DUAL-PLATE MATERIAL CONSTRUCTION S.32750 SHUTTER SEAT-FACE NOTE SHALL BE LINED SHALL BE SUITABLE FOR SERVICE. NPS 3" | Aravind | Rafeek | QA Saved
1/24/2023 6:10:50 AM | QCM100003924 |  | disc1:D/P CHECK VALVE 3" 150# WCB FF,disc2:Vendor pn:'vendor pn extension:'name:ABACUS VALVES INTERNATIONAL LIMITEDnotes:CHECK VALVE, END CONNECTION: FLGD/FLGD, CL.150, FF, CODE DESIGN: API 594, END TO END: API 594, PRESS. TEST: API 598, DATA SHEET NO.-GA-E-60312, PORT OPENING TYPE: REGULAR PORT, SEAT TYPE: WELDED RING, SHUTTER TYPE: DUAL-PLATE, MATERIAL OF CONSTRUCTION: BODY: ASTM A216 WCB; TRIM: DUPLEX S.32750, SHUTTER SEAT-FACE: UNS S-32750, HINGE-PIN OR SPRING: UNS S-32750, BODY SEAT: UNS S-32750, SH MARK NUMBER: 56.VC87195/56.VC875196, NOTE: BODY VALVE SHALL BE RUBBER LINED, VALVE SHALL BE SUITABLE FOR SEA WATER SERVICE. NPS: 3" |  | VALVE | CHECK | API STANDARD | 594 |  | No | 26 | END TO END: API 594, PRESSURE TEST: API 598, DATA SHEET NUMBER:GA-E-60312, HINGE-PIN OR SPRING: UNS S-32750, SH MARK NUMBER:56.VC87195/56.VC875196, LINING: RUBBER, PORT OPENING TYPE: REGULAR PORT | 40141600 |  |  | 0 |  |  | 0 |  |  |  | TOOL-REMARK: PROVIDE TYPE,PRESSURE RATING, CATALOGUER-REMARK: |  | disc1 D/P 3" 150# disc2 Vendor pn 'vendor pn extension 'name INTERNATIONAL LIMITEDnotes FLGD/FLGD CL.150 CODE PRESS. NO.-GA-E-60312 SHUTTER DUAL-PLATE MATERIAL CONSTRUCTION S.32750 SHUTTER SEAT-FACE NOTE SHALL BE LINED SHALL BE SUITABLE FOR SERVICE. NPS 3" | Aravind | Rafeek | QA Saved
1/24/2023 6:10:50 AM | QCM100003924 |  | disc1:D/P CHECK VALVE 3" 150# WCB FF,disc2:Vendor pn:'vendor pn extension:'name:ABACUS VALVES INTERNATIONAL LIMITEDnotes:CHECK VALVE, END CONNECTION: FLGD/FLGD, CL.150, FF, CODE DESIGN: API 594, END TO END: API 594, PRESS. TEST: API 598, DATA SHEET NO.-GA-E-60312, PORT OPENING TYPE: REGULAR PORT, SEAT TYPE: WELDED RING, SHUTTER TYPE: DUAL-PLATE, MATERIAL OF CONSTRUCTION: BODY: ASTM A216 WCB; TRIM: DUPLEX S.32750, SHUTTER SEAT-FACE: UNS S-32750, HINGE-PIN OR SPRING: UNS S-32750, BODY SEAT: UNS S-32750, SH MARK NUMBER: 56.VC87195/56.VC875196, NOTE: BODY VALVE SHALL BE RUBBER LINED, VALVE SHALL BE SUITABLE FOR SEA WATER SERVICE. NPS: 3" |  | VALVE | CHECK | DESIGN SPEC, F TO F (E TO E) |  |  | No | 27 | END TO END: API 594, PRESSURE TEST: API 598, DATA SHEET NUMBER:GA-E-60312, HINGE-PIN OR SPRING: UNS S-32750, SH MARK NUMBER:56.VC87195/56.VC875196, LINING: RUBBER, PORT OPENING TYPE: REGULAR PORT | 40141600 |  |  | 0 |  |  | 0 |  |  |  | TOOL-REMARK: PROVIDE TYPE,PRESSURE RATING, CATALOGUER-REMARK: |  | disc1 D/P 3" 150# disc2 Vendor pn 'vendor pn extension 'name INTERNATIONAL LIMITEDnotes FLGD/FLGD CL.150 CODE PRESS. NO.-GA-E-60312 SHUTTER DUAL-PLATE MATERIAL CONSTRUCTION S.32750 SHUTTER SEAT-FACE NOTE SHALL BE LINED SHALL BE SUITABLE FOR SERVICE. NPS 3" | Aravind | Rafeek | QA Saved
1/24/2023 6:10:50 AM | QCM100003924 |  | disc1:D/P CHECK VALVE 3" 150# WCB FF,disc2:Vendor pn:'vendor pn extension:'name:ABACUS VALVES INTERNATIONAL LIMITEDnotes:CHECK VALVE, END CONNECTION: FLGD/FLGD, CL.150, FF, CODE DESIGN: API 594, END TO END: API 594, PRESS. TEST: API 598, DATA SHEET NO.-GA-E-60312, PORT OPENING TYPE: REGULAR PORT, SEAT TYPE: WELDED RING, SHUTTER TYPE: DUAL-PLATE, MATERIAL OF CONSTRUCTION: BODY: ASTM A216 WCB; TRIM: DUPLEX S.32750, SHUTTER SEAT-FACE: UNS S-32750, HINGE-PIN OR SPRING: UNS S-32750, BODY SEAT: UNS S-32750, SH MARK NUMBER: 56.VC87195/56.VC875196, NOTE: BODY VALVE SHALL BE RUBBER LINED, VALVE SHALL BE SUITABLE FOR SEA WATER SERVICE. NPS: 3" |  | VALVE | CHECK | DESIGN SPEC, END FLANGE | ANSI B16.5 |  | No | 28 | END TO END: API 594, PRESSURE TEST: API 598, DATA SHEET NUMBER:GA-E-60312, HINGE-PIN OR SPRING: UNS S-32750, SH MARK NUMBER:56.VC87195/56.VC875196, LINING: RUBBER, PORT OPENING TYPE: REGULAR PORT | 40141600 |  |  | 0 |  |  | 0 |  |  |  | TOOL-REMARK: PROVIDE TYPE,PRESSURE RATING, CATALOGUER-REMARK: |  | disc1 D/P 3" 150# disc2 Vendor pn 'vendor pn extension 'name INTERNATIONAL LIMITEDnotes FLGD/FLGD CL.150 CODE PRESS. NO.-GA-E-60312 SHUTTER DUAL-PLATE MATERIAL CONSTRUCTION S.32750 SHUTTER SEAT-FACE NOTE SHALL BE LINED SHALL BE SUITABLE FOR SERVICE. NPS 3" | Aravind | Rafeek | QA Saved
1/24/2023 6:10:50 AM | QCM100003924 |  | disc1:D/P CHECK VALVE 3" 150# WCB FF,disc2:Vendor pn:'vendor pn extension:'name:ABACUS VALVES INTERNATIONAL LIMITEDnotes:CHECK VALVE, END CONNECTION: FLGD/FLGD, CL.150, FF, CODE DESIGN: API 594, END TO END: API 594, PRESS. TEST: API 598, DATA SHEET NO.-GA-E-60312, PORT OPENING TYPE: REGULAR PORT, SEAT TYPE: WELDED RING, SHUTTER TYPE: DUAL-PLATE, MATERIAL OF CONSTRUCTION: BODY: ASTM A216 WCB; TRIM: DUPLEX S.32750, SHUTTER SEAT-FACE: UNS S-32750, HINGE-PIN OR SPRING: UNS S-32750, BODY SEAT: UNS S-32750, SH MARK NUMBER: 56.VC87195/56.VC875196, NOTE: BODY VALVE SHALL BE RUBBER LINED, VALVE SHALL BE SUITABLE FOR SEA WATER SERVICE. NPS: 3" |  | VALVE | CHECK | DESIGN SPEC, END CONNECTION |  |  | No | 29 | END TO END: API 594, PRESSURE TEST: API 598, DATA SHEET NUMBER:GA-E-60312, HINGE-PIN OR SPRING: UNS S-32750, SH MARK NUMBER:56.VC87195/56.VC875196, LINING: RUBBER, PORT OPENING TYPE: REGULAR PORT | 40141600 |  |  | 0 |  |  | 0 |  |  |  | TOOL-REMARK: PROVIDE TYPE,PRESSURE RATING, CATALOGUER-REMARK: |  | disc1 D/P 3" 150# disc2 Vendor pn 'vendor pn extension 'name INTERNATIONAL LIMITEDnotes FLGD/FLGD CL.150 CODE PRESS. NO.-GA-E-60312 SHUTTER DUAL-PLATE MATERIAL CONSTRUCTION S.32750 SHUTTER SEAT-FACE NOTE SHALL BE LINED SHALL BE SUITABLE FOR SERVICE. NPS 3" | Aravind | Rafeek | QA Saved
1/24/2023 6:10:50 AM | QCM100003924 |  | disc1:D/P CHECK VALVE 3" 150# WCB FF,disc2:Vendor pn:'vendor pn extension:'name:ABACUS VALVES INTERNATIONAL LIMITEDnotes:CHECK VALVE, END CONNECTION: FLGD/FLGD, CL.150, FF, CODE DESIGN: API 594, END TO END: API 594, PRESS. TEST: API 598, DATA SHEET NO.-GA-E-60312, PORT OPENING TYPE: REGULAR PORT, SEAT TYPE: WELDED RING, SHUTTER TYPE: DUAL-PLATE, MATERIAL OF CONSTRUCTION: BODY: ASTM A216 WCB; TRIM: DUPLEX S.32750, SHUTTER SEAT-FACE: UNS S-32750, HINGE-PIN OR SPRING: UNS S-32750, BODY SEAT: UNS S-32750, SH MARK NUMBER: 56.VC87195/56.VC875196, NOTE: BODY VALVE SHALL BE RUBBER LINED, VALVE SHALL BE SUITABLE FOR SEA WATER SERVICE. NPS: 3" |  | VALVE | CHECK | SERVICE | SEA WATER |  | No | 30 | END TO END: API 594, PRESSURE TEST: API 598, DATA SHEET NUMBER:GA-E-60312, HINGE-PIN OR SPRING: UNS S-32750, SH MARK NUMBER:56.VC87195/56.VC875196, LINING: RUBBER, PORT OPENING TYPE: REGULAR PORT | 40141600 |  |  | 0 |  |  | 0 |  |  |  | TOOL-REMARK: PROVIDE TYPE,PRESSURE RATING, CATALOGUER-REMARK: |  | disc1 D/P 3" 150# disc2 Vendor pn 'vendor pn extension 'name INTERNATIONAL LIMITEDnotes FLGD/FLGD CL.150 CODE PRESS. NO.-GA-E-60312 SHUTTER DUAL-PLATE MATERIAL CONSTRUCTION S.32750 SHUTTER SEAT-FACE NOTE SHALL BE LINED SHALL BE SUITABLE FOR SERVICE. NPS 3" | Aravind | Rafeek | QA Saved
1/24/2023 6:10:50 AM | QCM100003924 |  | disc1:D/P CHECK VALVE 3" 150# WCB FF,disc2:Vendor pn:'vendor pn extension:'name:ABACUS VALVES INTERNATIONAL LIMITEDnotes:CHECK VALVE, END CONNECTION: FLGD/FLGD, CL.150, FF, CODE DESIGN: API 594, END TO END: API 594, PRESS. TEST: API 598, DATA SHEET NO.-GA-E-60312, PORT OPENING TYPE: REGULAR PORT, SEAT TYPE: WELDED RING, SHUTTER TYPE: DUAL-PLATE, MATERIAL OF CONSTRUCTION: BODY: ASTM A216 WCB; TRIM: DUPLEX S.32750, SHUTTER SEAT-FACE: UNS S-32750, HINGE-PIN OR SPRING: UNS S-32750, BODY SEAT: UNS S-32750, SH MARK NUMBER: 56.VC87195/56.VC875196, NOTE: BODY VALVE SHALL BE RUBBER LINED, VALVE SHALL BE SUITABLE FOR SEA WATER SERVICE. NPS: 3" |  | VALVE | CHECK | WALL THICKNESS |  |  | No | 31 | END TO END: API 594, PRESSURE TEST: API 598, DATA SHEET NUMBER:GA-E-60312, HINGE-PIN OR SPRING: UNS S-32750, SH MARK NUMBER:56.VC87195/56.VC875196, LINING: RUBBER, PORT OPENING TYPE: REGULAR PORT | 40141600 |  |  | 0 |  |  | 0 |  |  |  | TOOL-REMARK: PROVIDE TYPE,PRESSURE RATING, CATALOGUER-REMARK: |  | disc1 D/P 3" 150# disc2 Vendor pn 'vendor pn extension 'name INTERNATIONAL LIMITEDnotes FLGD/FLGD CL.150 CODE PRESS. NO.-GA-E-60312 SHUTTER DUAL-PLATE MATERIAL CONSTRUCTION S.32750 SHUTTER SEAT-FACE NOTE SHALL BE LINED SHALL BE SUITABLE FOR SERVICE. NPS 3" | Aravind | Rafeek | QA Saved
1/24/2023 6:10:50 AM | QCM100003924 |  | disc1:D/P CHECK VALVE 3" 150# WCB FF,disc2:Vendor pn:'vendor pn extension:'name:ABACUS VALVES INTERNATIONAL LIMITEDnotes:CHECK VALVE, END CONNECTION: FLGD/FLGD, CL.150, FF, CODE DESIGN: API 594, END TO END: API 594, PRESS. TEST: API 598, DATA SHEET NO.-GA-E-60312, PORT OPENING TYPE: REGULAR PORT, SEAT TYPE: WELDED RING, SHUTTER TYPE: DUAL-PLATE, MATERIAL OF CONSTRUCTION: BODY: ASTM A216 WCB; TRIM: DUPLEX S.32750, SHUTTER SEAT-FACE: UNS S-32750, HINGE-PIN OR SPRING: UNS S-32750, BODY SEAT: UNS S-32750, SH MARK NUMBER: 56.VC87195/56.VC875196, NOTE: BODY VALVE SHALL BE RUBBER LINED, VALVE SHALL BE SUITABLE FOR SEA WATER SERVICE. NPS: 3" |  | VALVE | CHECK | MAT, GLAND PACKING-STEM |  |  | No | 32 | END TO END: API 594, PRESSURE TEST: API 598, DATA SHEET NUMBER:GA-E-60312, HINGE-PIN OR SPRING: UNS S-32750, SH MARK NUMBER:56.VC87195/56.VC875196, LINING: RUBBER, PORT OPENING TYPE: REGULAR PORT | 40141600 |  |  | 0 |  |  | 0 |  |  |  | TOOL-REMARK: PROVIDE TYPE,PRESSURE RATING, CATALOGUER-REMARK: |  | disc1 D/P 3" 150# disc2 Vendor pn 'vendor pn extension 'name INTERNATIONAL LIMITEDnotes FLGD/FLGD CL.150 CODE PRESS. NO.-GA-E-60312 SHUTTER DUAL-PLATE MATERIAL CONSTRUCTION S.32750 SHUTTER SEAT-FACE NOTE SHALL BE LINED SHALL BE SUITABLE FOR SERVICE. NPS 3" | Aravind | Rafeek | QA Saved
1/24/2023 6:10:50 AM | QCM100003924 |  | disc1:D/P CHECK VALVE 3" 150# WCB FF,disc2:Vendor pn:'vendor pn extension:'name:ABACUS VALVES INTERNATIONAL LIMITEDnotes:CHECK VALVE, END CONNECTION: FLGD/FLGD, CL.150, FF, CODE DESIGN: API 594, END TO END: API 594, PRESS. TEST: API 598, DATA SHEET NO.-GA-E-60312, PORT OPENING TYPE: REGULAR PORT, SEAT TYPE: WELDED RING, SHUTTER TYPE: DUAL-PLATE, MATERIAL OF CONSTRUCTION: BODY: ASTM A216 WCB; TRIM: DUPLEX S.32750, SHUTTER SEAT-FACE: UNS S-32750, HINGE-PIN OR SPRING: UNS S-32750, BODY SEAT: UNS S-32750, SH MARK NUMBER: 56.VC87195/56.VC875196, NOTE: BODY VALVE SHALL BE RUBBER LINED, VALVE SHALL BE SUITABLE FOR SEA WATER SERVICE. NPS: 3" |  | VALVE | CHECK | INSPECTION CERTIFICATE |  |  | No | 33 | END TO END: API 594, PRESSURE TEST: API 598, DATA SHEET NUMBER:GA-E-60312, HINGE-PIN OR SPRING: UNS S-32750, SH MARK NUMBER:56.VC87195/56.VC875196, LINING: RUBBER, PORT OPENING TYPE: REGULAR PORT | 40141600 |  |  | 0 |  |  | 0 |  |  |  | TOOL-REMARK: PROVIDE TYPE,PRESSURE RATING, CATALOGUER-REMARK: |  | disc1 D/P 3" 150# disc2 Vendor pn 'vendor pn extension 'name INTERNATIONAL LIMITEDnotes FLGD/FLGD CL.150 CODE PRESS. NO.-GA-E-60312 SHUTTER DUAL-PLATE MATERIAL CONSTRUCTION S.32750 SHUTTER SEAT-FACE NOTE SHALL BE LINED SHALL BE SUITABLE FOR SERVICE. NPS 3" | Aravind | Rafeek | QA Saved
1/24/2023 6:10:50 AM | QCM100003926 |  | disc1:GLOBE VALVE 2" 150# RF LCB,disc2:Vendor pn:'vendor pn extension:'name:B.F.E Srlnotes:GLOBE VALVE, END CONNECTION: FLGD/FLGD, CL.150-RF125 min.Ra, CODE DESIGN: BS1873, END TO END: BS EN 558, PRESS. TEST: BS EN 12266, DATA SHEET NO.-GA-E-60213, BODY-BONNET/END JOINT: BOLTED BONNET, SHUTTER TYPE: DISC, SEAT TYPE: WELDED SEAT, MATERIAL OF CONSTRUCTION: BODY: ASTM A352 LCB; TRIM: 316 - 00-GA-E-60905 SH MARK NUMBER: VD042; GATE VALVE GEAR OPERATOR SHALL HAVE HAND WHEEL WITH HORIZONTAL AXIS, TRANSVERSAL TO LINE AXIS FOLLOWING CLASS & SIZES: CLASS 150 ³ DNP 12; CLASS 300 ³ DNP 10; 600 ³ DNP 8; CLASS 1500 ³ DNP 4; CLASS 2500 ³ DNP 3. NPS: 2" |  | VALVE | GLOBE | TYPE OF END CONNECTION | FLANGED |  | Yes | 1 | GEAR OPERATOR SHALL HAVE HAND WHEEL WITH HORIZONTAL AXIS, HAND OPERATED, SH MARK NUMBER: VD042, DATA SHEET:GA-E-60213/GA-E-60905SH, DESIGN STANDARD:BS1873 | 40141611 |  |  | 0 |  |  | 0 | [5 empty] | disc1 2" 150# disc2 Vendor pn 'vendor pn extension 'name B.F.E Srlnotes FLGD/FLGD CL.150-RF125 min.Ra CODE TO BS EN 558 PRESS. TEST BS EN 12266 NO.-GA-E-60213 BODY-BONNET/END JOINT SHUTTER MATERIAL CONSTRUCTION - 00-GA-E-60905 GATE TRANSVERSAL TO LINE FOLLOWING & SIZES ³ DNP 12 300 ³ DNP 10 600 ³ DNP 8 1500 ³ DNP 4 2500 ³ DNP 3. NPS 2" | Jegan | Rafeek | QA Saved
1/24/2023 6:10:50 AM | QCM100003926 |  | disc1:GLOBE VALVE 2" 150# RF LCB,disc2:Vendor pn:'vendor pn extension:'name:B.F.E Srlnotes:GLOBE VALVE, END CONNECTION: FLGD/FLGD, CL.150-RF125 min.Ra, CODE DESIGN: BS1873, END TO END: BS EN 558, PRESS. TEST: BS EN 12266, DATA SHEET NO.-GA-E-60213, BODY-BONNET/END JOINT: BOLTED BONNET, SHUTTER TYPE: DISC, SEAT TYPE: WELDED SEAT, MATERIAL OF CONSTRUCTION: BODY: ASTM A352 LCB; TRIM: 316 - 00-GA-E-60905 SH MARK NUMBER: VD042; GATE VALVE GEAR OPERATOR SHALL HAVE HAND WHEEL WITH HORIZONTAL AXIS, TRANSVERSAL TO LINE AXIS FOLLOWING CLASS & SIZES: CLASS 150 ³ DNP 12; CLASS 300 ³ DNP 10; 600 ³ DNP 8; CLASS 1500 ³ DNP 4; CLASS 2500 ³ DNP 3. NPS: 2" |  | VALVE | GLOBE | MAT SPEC, BODY | ASTM A352 GRADE LCB |  | Yes | 2 | GEAR OPERATOR SHALL HAVE HAND WHEEL WITH HORIZONTAL AXIS, HAND OPERATED, SH MARK NUMBER: VD042, DATA SHEET:GA-E-60213/GA-E-60905SH, DESIGN STANDARD:BS1873 | 40141611 |  |  | 0 |  |  | 0 | [5 empty] | disc1 2" 150# disc2 Vendor pn 'vendor pn extension 'name B.F.E Srlnotes FLGD/FLGD CL.150-RF125 min.Ra CODE TO BS EN 558 PRESS. TEST BS EN 12266 NO.-GA-E-60213 BODY-BONNET/END JOINT SHUTTER MATERIAL CONSTRUCTION - 00-GA-E-60905 GATE TRANSVERSAL TO LINE FOLLOWING & SIZES ³ DNP 12 300 ³ DNP 10 600 ³ DNP 8 1500 ³ DNP 4 2500 ³ DNP 3. NPS 2" | Jegan | Rafeek | QA Saved
1/24/2023 6:10:50 AM | QCM100003926 |  | disc1:GLOBE VALVE 2" 150# RF LCB,disc2:Vendor pn:'vendor pn extension:'name:B.F.E Srlnotes:GLOBE VALVE, END CONNECTION: FLGD/FLGD, CL.150-RF125 min.Ra, CODE DESIGN: BS1873, END TO END: BS EN 558, PRESS. TEST: BS EN 12266, DATA SHEET NO.-GA-E-60213, BODY-BONNET/END JOINT: BOLTED BONNET, SHUTTER TYPE: DISC, SEAT TYPE: WELDED SEAT, MATERIAL OF CONSTRUCTION: BODY: ASTM A352 LCB; TRIM: 316 - 00-GA-E-60905 SH MARK NUMBER: VD042; GATE VALVE GEAR OPERATOR SHALL HAVE HAND WHEEL WITH HORIZONTAL AXIS, TRANSVERSAL TO LINE AXIS FOLLOWING CLASS & SIZES: CLASS 150 ³ DNP 12; CLASS 300 ³ DNP 10; 600 ³ DNP 8; CLASS 1500 ³ DNP 4; CLASS 2500 ³ DNP 3. NPS: 2" |  | VALVE | GLOBE | PRESSURE RATING | CLASS 150 |  | Yes | 3 | GEAR OPERATOR SHALL HAVE HAND WHEEL WITH HORIZONTAL AXIS, HAND OPERATED, SH MARK NUMBER: VD042, DATA SHEET:GA-E-60213/GA-E-60905SH, DESIGN STANDARD:BS1873 | 40141611 |  |  | 0 |  |  | 0 | [5 empty] | disc1 2" 150# disc2 Vendor pn 'vendor pn extension 'name B.F.E Srlnotes FLGD/FLGD CL.150-RF125 min.Ra CODE TO BS EN 558 PRESS. TEST BS EN 12266 NO.-GA-E-60213 BODY-BONNET/END JOINT SHUTTER MATERIAL CONSTRUCTION - 00-GA-E-60905 GATE TRANSVERSAL TO LINE FOLLOWING & SIZES ³ DNP 12 300 ³ DNP 10 600 ³ DNP 8 1500 ³ DNP 4 2500 ³ DNP 3. NPS 2" | Jegan | Rafeek | QA Saved
1/24/2023 6:10:50 AM | QCM100003926 |  | disc1:GLOBE VALVE 2" 150# RF LCB,disc2:Vendor pn:'vendor pn extension:'name:B.F.E Srlnotes:GLOBE VALVE, END CONNECTION: FLGD/FLGD, CL.150-RF125 min.Ra, CODE DESIGN: BS1873, END TO END: BS EN 558, PRESS. TEST: BS EN 12266, DATA SHEET NO.-GA-E-60213, BODY-BONNET/END JOINT: BOLTED BONNET, SHUTTER TYPE: DISC, SEAT TYPE: WELDED SEAT, MATERIAL OF CONSTRUCTION: BODY: ASTM A352 LCB; TRIM: 316 - 00-GA-E-60905 SH MARK NUMBER: VD042; GATE VALVE GEAR OPERATOR SHALL HAVE HAND WHEEL WITH HORIZONTAL AXIS, TRANSVERSAL TO LINE AXIS FOLLOWING CLASS & SIZES: CLASS 150 ³ DNP 12; CLASS 300 ³ DNP 10; 600 ³ DNP 8; CLASS 1500 ³ DNP 4; CLASS 2500 ³ DNP 3. NPS: 2" |  | VALVE | GLOBE | NOMINAL SIZE | 2 | IN | Yes | 4 | GEAR OPERATOR SHALL HAVE HAND WHEEL WITH HORIZONTAL AXIS, HAND OPERATED, SH MARK NUMBER: VD042, DATA SHEET:GA-E-60213/GA-E-60905SH, DESIGN STANDARD:BS1873 | 40141611 |  |  | 0 |  |  | 0 | [5 empty] | disc1 2" 150# disc2 Vendor pn 'vendor pn extension 'name B.F.E Srlnotes FLGD/FLGD CL.150-RF125 min.Ra CODE TO BS EN 558 PRESS. TEST BS EN 12266 NO.-GA-E-60213 BODY-BONNET/END JOINT SHUTTER MATERIAL CONSTRUCTION - 00-GA-E-60905 GATE TRANSVERSAL TO LINE FOLLOWING & SIZES ³ DNP 12 300 ³ DNP 10 600 ³ DNP 8 1500 ³ DNP 4 2500 ³ DNP 3. NPS 2" | Jegan | Rafeek | QA Saved
1/24/2023 6:10:50 AM | QCM100003926 |  | disc1:GLOBE VALVE 2" 150# RF LCB,disc2:Vendor pn:'vendor pn extension:'name:B.F.E Srlnotes:GLOBE VALVE, END CONNECTION: FLGD/FLGD, CL.150-RF125 min.Ra, CODE DESIGN: BS1873, END TO END: BS EN 558, PRESS. TEST: BS EN 12266, DATA SHEET NO.-GA-E-60213, BODY-BONNET/END JOINT: BOLTED BONNET, SHUTTER TYPE: DISC, SEAT TYPE: WELDED SEAT, MATERIAL OF CONSTRUCTION: BODY: ASTM A352 LCB; TRIM: 316 - 00-GA-E-60905 SH MARK NUMBER: VD042; GATE VALVE GEAR OPERATOR SHALL HAVE HAND WHEEL WITH HORIZONTAL AXIS, TRANSVERSAL TO LINE AXIS FOLLOWING CLASS & SIZES: CLASS 150 ³ DNP 12; CLASS 300 ³ DNP 10; 600 ³ DNP 8; CLASS 1500 ³ DNP 4; CLASS 2500 ³ DNP 3. NPS: 2" |  | VALVE | GLOBE | SCHEDULE NUMBER |  |  | No | 5 | GEAR OPERATOR SHALL HAVE HAND WHEEL WITH HORIZONTAL AXIS, HAND OPERATED, SH MARK NUMBER: VD042, DATA SHEET:GA-E-60213/GA-E-60905SH, DESIGN STANDARD:BS1873 | 40141611 |  |  | 0 |  |  | 0 | [5 empty] | disc1 2" 150# disc2 Vendor pn 'vendor pn extension 'name B.F.E Srlnotes FLGD/FLGD CL.150-RF125 min.Ra CODE TO BS EN 558 PRESS. TEST BS EN 12266 NO.-GA-E-60213 BODY-BONNET/END JOINT SHUTTER MATERIAL CONSTRUCTION - 00-GA-E-60905 GATE TRANSVERSAL TO LINE FOLLOWING & SIZES ³ DNP 12 300 ³ DNP 10 600 ³ DNP 8 1500 ³ DNP 4 2500 ³ DNP 3. NPS 2" | Jegan | Rafeek | QA Saved
1/24/2023 6:10:50 AM | QCM100003926 |  | disc1:GLOBE VALVE 2" 150# RF LCB,disc2:Vendor pn:'vendor pn extension:'name:B.F.E Srlnotes:GLOBE VALVE, END CONNECTION: FLGD/FLGD, CL.150-RF125 min.Ra, CODE DESIGN: BS1873, END TO END: BS EN 558, PRESS. TEST: BS EN 12266, DATA SHEET NO.-GA-E-60213, BODY-BONNET/END JOINT: BOLTED BONNET, SHUTTER TYPE: DISC, SEAT TYPE: WELDED SEAT, MATERIAL OF CONSTRUCTION: BODY: ASTM A352 LCB; TRIM: 316 - 00-GA-E-60905 SH MARK NUMBER: VD042; GATE VALVE GEAR OPERATOR SHALL HAVE HAND WHEEL WITH HORIZONTAL AXIS, TRANSVERSAL TO LINE AXIS FOLLOWING CLASS & SIZES: CLASS 150 ³ DNP 12; CLASS 300 ³ DNP 10; 600 ³ DNP 8; CLASS 1500 ³ DNP 4; CLASS 2500 ³ DNP 3. NPS: 2" |  | VALVE | GLOBE | MAT, TRIM | STAINLESS STEEL 316 |  | No | 6 | GEAR OPERATOR SHALL HAVE HAND WHEEL WITH HORIZONTAL AXIS, HAND OPERATED, SH MARK NUMBER: VD042, DATA SHEET:GA-E-60213/GA-E-60905SH, DESIGN STANDARD:BS1873 | 40141611 |  |  | 0 |  |  | 0 | [5 empty] | disc1 2" 150# disc2 Vendor pn 'vendor pn extension 'name B.F.E Srlnotes FLGD/FLGD CL.150-RF125 min.Ra CODE TO BS EN 558 PRESS. TEST BS EN 12266 NO.-GA-E-60213 BODY-BONNET/END JOINT SHUTTER MATERIAL CONSTRUCTION - 00-GA-E-60905 GATE TRANSVERSAL TO LINE FOLLOWING & SIZES ³ DNP 12 300 ³ DNP 10 600 ³ DNP 8 1500 ³ DNP 4 2500 ³ DNP 3. NPS 2" | Jegan | Rafeek | QA Saved
1/24/2023 6:10:50 AM | QCM100003926 |  | disc1:GLOBE VALVE 2" 150# RF LCB,disc2:Vendor pn:'vendor pn extension:'name:B.F.E Srlnotes:GLOBE VALVE, END CONNECTION: FLGD/FLGD, CL.150-RF125 min.Ra, CODE DESIGN: BS1873, END TO END: BS EN 558, PRESS. TEST: BS EN 12266, DATA SHEET NO.-GA-E-60213, BODY-BONNET/END JOINT: BOLTED BONNET, SHUTTER TYPE: DISC, SEAT TYPE: WELDED SEAT, MATERIAL OF CONSTRUCTION: BODY: ASTM A352 LCB; TRIM: 316 - 00-GA-E-60905 SH MARK NUMBER: VD042; GATE VALVE GEAR OPERATOR SHALL HAVE HAND WHEEL WITH HORIZONTAL AXIS, TRANSVERSAL TO LINE AXIS FOLLOWING CLASS & SIZES: CLASS 150 ³ DNP 12; CLASS 300 ³ DNP 10; 600 ³ DNP 8; CLASS 1500 ³ DNP 4; CLASS 2500 ³ DNP 3. NPS: 2" |  | VALVE | GLOBE | TRIM NUMBER |  |  | No | 7 | GEAR OPERATOR SHALL HAVE HAND WHEEL WITH HORIZONTAL AXIS, HAND OPERATED, SH MARK NUMBER: VD042, DATA SHEET:GA-E-60213/GA-E-60905SH, DESIGN STANDARD:BS1873 | 40141611 |  |  | 0 |  |  | 0 | [5 empty] | disc1 2" 150# disc2 Vendor pn 'vendor pn extension 'name B.F.E Srlnotes FLGD/FLGD CL.150-RF125 min.Ra CODE TO BS EN 558 PRESS. TEST BS EN 12266 NO.-GA-E-60213 BODY-BONNET/END JOINT SHUTTER MATERIAL CONSTRUCTION - 00-GA-E-60905 GATE TRANSVERSAL TO LINE FOLLOWING & SIZES ³ DNP 12 300 ³ DNP 10 600 ³ DNP 8 1500 ³ DNP 4 2500 ³ DNP 3. NPS 2" | Jegan | Rafeek | QA Saved
1/24/2023 6:10:50 AM | QCM100003926 |  | disc1:GLOBE VALVE 2" 150# RF LCB,disc2:Vendor pn:'vendor pn extension:'name:B.F.E Srlnotes:GLOBE VALVE, END CONNECTION: FLGD/FLGD, CL.150-RF125 min.Ra, CODE DESIGN: BS1873, END TO END: BS EN 558, PRESS. TEST: BS EN 12266, DATA SHEET NO.-GA-E-60213, BODY-BONNET/END JOINT: BOLTED BONNET, SHUTTER TYPE: DISC, SEAT TYPE: WELDED SEAT, MATERIAL OF CONSTRUCTION: BODY: ASTM A352 LCB; TRIM: 316 - 00-GA-E-60905 SH MARK NUMBER: VD042; GATE VALVE GEAR OPERATOR SHALL HAVE HAND WHEEL WITH HORIZONTAL AXIS, TRANSVERSAL TO LINE AXIS FOLLOWING CLASS & SIZES: CLASS 150 ³ DNP 12; CLASS 300 ³ DNP 10; 600 ³ DNP 8; CLASS 1500 ³ DNP 4; CLASS 2500 ³ DNP 3. NPS: 2" |  | VALVE | GLOBE | MATERIAL TEST CERTIFICATE |  |  | No | 8 | GEAR OPERATOR SHALL HAVE HAND WHEEL WITH HORIZONTAL AXIS, HAND OPERATED, SH MARK NUMBER: VD042, DATA SHEET:GA-E-60213/GA-E-60905SH, DESIGN STANDARD:BS1873 | 40141611 |  |  | 0 |  |  | 0 | [5 empty] | disc1 2" 150# disc2 Vendor pn 'vendor pn extension 'name B.F.E Srlnotes FLGD/FLGD CL.150-RF125 min.Ra CODE TO BS EN 558 PRESS. TEST BS EN 12266 NO.-GA-E-60213 BODY-BONNET/END JOINT SHUTTER MATERIAL CONSTRUCTION - 00-GA-E-60905 GATE TRANSVERSAL TO LINE FOLLOWING & SIZES ³ DNP 12 300 ³ DNP 10 600 ³ DNP 8 1500 ³ DNP 4 2500 ³ DNP 3. NPS 2" | Jegan | Rafeek | QA Saved
1/24/2023 6:10:50 AM | QCM100003926 |  | disc1:GLOBE VALVE 2" 150# RF LCB,disc2:Vendor pn:'vendor pn extension:'name:B.F.E Srlnotes:GLOBE VALVE, END CONNECTION: FLGD/FLGD, CL.150-RF125 min.Ra, CODE DESIGN: BS1873, END TO END: BS EN 558, PRESS. TEST: BS EN 12266, DATA SHEET NO.-GA-E-60213, BODY-BONNET/END JOINT: BOLTED BONNET, SHUTTER TYPE: DISC, SEAT TYPE: WELDED SEAT, MATERIAL OF CONSTRUCTION: BODY: ASTM A352 LCB; TRIM: 316 - 00-GA-E-60905 SH MARK NUMBER: VD042; GATE VALVE GEAR OPERATOR SHALL HAVE HAND WHEEL WITH HORIZONTAL AXIS, TRANSVERSAL TO LINE AXIS FOLLOWING CLASS & SIZES: CLASS 150 ³ DNP 12; CLASS 300 ³ DNP 10; 600 ³ DNP 8; CLASS 1500 ³ DNP 4; CLASS 2500 ³ DNP 3. NPS: 2" |  | VALVE | GLOBE | TYPE OF FACE | RAISED |  | No | 9 | GEAR OPERATOR SHALL HAVE HAND WHEEL WITH HORIZONTAL AXIS, HAND OPERATED, SH MARK NUMBER: VD042, DATA SHEET:GA-E-60213/GA-E-60905SH, DESIGN STANDARD:BS1873 | 40141611 |  |  | 0 |  |  | 0 | [5 empty] | disc1 2" 150# disc2 Vendor pn 'vendor pn extension 'name B.F.E Srlnotes FLGD/FLGD CL.150-RF125 min.Ra CODE TO BS EN 558 PRESS. TEST BS EN 12266 NO.-GA-E-60213 BODY-BONNET/END JOINT SHUTTER MATERIAL CONSTRUCTION - 00-GA-E-60905 GATE TRANSVERSAL TO LINE FOLLOWING & SIZES ³ DNP 12 300 ³ DNP 10 600 ³ DNP 8 1500 ³ DNP 4 2500 ³ DNP 3. NPS 2" | Jegan | Rafeek | QA Saved
1/24/2023 6:10:50 AM | QCM100003926 |  | disc1:GLOBE VALVE 2" 150# RF LCB,disc2:Vendor pn:'vendor pn extension:'name:B.F.E Srlnotes:GLOBE VALVE, END CONNECTION: FLGD/FLGD, CL.150-RF125 min.Ra, CODE DESIGN: BS1873, END TO END: BS EN 558, PRESS. TEST: BS EN 12266, DATA SHEET NO.-GA-E-60213, BODY-BONNET/END JOINT: BOLTED BONNET, SHUTTER TYPE: DISC, SEAT TYPE: WELDED SEAT, MATERIAL OF CONSTRUCTION: BODY: ASTM A352 LCB; TRIM: 316 - 00-GA-E-60905 SH MARK NUMBER: VD042; GATE VALVE GEAR OPERATOR SHALL HAVE HAND WHEEL WITH HORIZONTAL AXIS, TRANSVERSAL TO LINE AXIS FOLLOWING CLASS & SIZES: CLASS 150 ³ DNP 12; CLASS 300 ³ DNP 10; 600 ³ DNP 8; CLASS 1500 ³ DNP 4; CLASS 2500 ³ DNP 3. NPS: 2" |  | VALVE | GLOBE | TYPE OF CLOSURE MEMBER | DISC |  | No | 10 | GEAR OPERATOR SHALL HAVE HAND WHEEL WITH HORIZONTAL AXIS, HAND OPERATED, SH MARK NUMBER: VD042, DATA SHEET:GA-E-60213/GA-E-60905SH, DESIGN STANDARD:BS1873 | 40141611 |  |  | 0 |  |  | 0 | [5 empty] | disc1 2" 150# disc2 Vendor pn 'vendor pn extension 'name B.F.E Srlnotes FLGD/FLGD CL.150-RF125 min.Ra CODE TO BS EN 558 PRESS. TEST BS EN 12266 NO.-GA-E-60213 BODY-BONNET/END JOINT SHUTTER MATERIAL CONSTRUCTION - 00-GA-E-60905 GATE TRANSVERSAL TO LINE FOLLOWING & SIZES ³ DNP 12 300 ³ DNP 10 600 ³ DNP 8 1500 ³ DNP 4 2500 ³ DNP 3. NPS 2" | Jegan | Rafeek | QA Saved
1/24/2023 6:10:50 AM | QCM100003926 |  | disc1:GLOBE VALVE 2" 150# RF LCB,disc2:Vendor pn:'vendor pn extension:'name:B.F.E Srlnotes:GLOBE VALVE, END CONNECTION: FLGD/FLGD, CL.150-RF125 min.Ra, CODE DESIGN: BS1873, END TO END: BS EN 558, PRESS. TEST: BS EN 12266, DATA SHEET NO.-GA-E-60213, BODY-BONNET/END JOINT: BOLTED BONNET, SHUTTER TYPE: DISC, SEAT TYPE: WELDED SEAT, MATERIAL OF CONSTRUCTION: BODY: ASTM A352 LCB; TRIM: 316 - 00-GA-E-60905 SH MARK NUMBER: VD042; GATE VALVE GEAR OPERATOR SHALL HAVE HAND WHEEL WITH HORIZONTAL AXIS, TRANSVERSAL TO LINE AXIS FOLLOWING CLASS & SIZES: CLASS 150 ³ DNP 12; CLASS 300 ³ DNP 10; 600 ³ DNP 8; CLASS 1500 ³ DNP 4; CLASS 2500 ³ DNP 3. NPS: 2" |  | VALVE | GLOBE | TYPE OF BORE |  |  | No | 11 | GEAR OPERATOR SHALL HAVE HAND WHEEL WITH HORIZONTAL AXIS, HAND OPERATED, SH MARK NUMBER: VD042, DATA SHEET:GA-E-60213/GA-E-60905SH, DESIGN STANDARD:BS1873 | 40141611 |  |  | 0 |  |  | 0 | [5 empty] | disc1 2" 150# disc2 Vendor pn 'vendor pn extension 'name B.F.E Srlnotes FLGD/FLGD CL.150-RF125 min.Ra CODE TO BS EN 558 PRESS. TEST BS EN 12266 NO.-GA-E-60213 BODY-BONNET/END JOINT SHUTTER MATERIAL CONSTRUCTION - 00-GA-E-60905 GATE TRANSVERSAL TO LINE FOLLOWING & SIZES ³ DNP 12 300 ³ DNP 10 600 ³ DNP 8 1500 ³ DNP 4 2500 ³ DNP 3. NPS 2" | Jegan | Rafeek | QA Saved
1/24/2023 6:10:50 AM | QCM100003926 |  | disc1:GLOBE VALVE 2" 150# RF LCB,disc2:Vendor pn:'vendor pn extension:'name:B.F.E Srlnotes:GLOBE VALVE, END CONNECTION: FLGD/FLGD, CL.150-RF125 min.Ra, CODE DESIGN: BS1873, END TO END: BS EN 558, PRESS. TEST: BS EN 12266, DATA SHEET NO.-GA-E-60213, BODY-BONNET/END JOINT: BOLTED BONNET, SHUTTER TYPE: DISC, SEAT TYPE: WELDED SEAT, MATERIAL OF CONSTRUCTION: BODY: ASTM A352 LCB; TRIM: 316 - 00-GA-E-60905 SH MARK NUMBER: VD042; GATE VALVE GEAR OPERATOR SHALL HAVE HAND WHEEL WITH HORIZONTAL AXIS, TRANSVERSAL TO LINE AXIS FOLLOWING CLASS & SIZES: CLASS 150 ³ DNP 12; CLASS 300 ³ DNP 10; 600 ³ DNP 8; CLASS 1500 ³ DNP 4; CLASS 2500 ³ DNP 3. NPS: 2" |  | VALVE | GLOBE | TYPE OF BONNET/COVER | BOLTED |  | No | 12 | GEAR OPERATOR SHALL HAVE HAND WHEEL WITH HORIZONTAL AXIS, HAND OPERATED, SH MARK NUMBER: VD042, DATA SHEET:GA-E-60213/GA-E-60905SH, DESIGN STANDARD:BS1873 | 40141611 |  |  | 0 |  |  | 0 | [5 empty] | disc1 2" 150# disc2 Vendor pn 'vendor pn extension 'name B.F.E Srlnotes FLGD/FLGD CL.150-RF125 min.Ra CODE TO BS EN 558 PRESS. TEST BS EN 12266 NO.-GA-E-60213 BODY-BONNET/END JOINT SHUTTER MATERIAL CONSTRUCTION - 00-GA-E-60905 GATE TRANSVERSAL TO LINE FOLLOWING & SIZES ³ DNP 12 300 ³ DNP 10 600 ³ DNP 8 1500 ³ DNP 4 2500 ³ DNP 3. NPS 2" | Jegan | Rafeek | QA Saved
1/24/2023 6:10:50 AM | QCM100003926 |  | disc1:GLOBE VALVE 2" 150# RF LCB,disc2:Vendor pn:'vendor pn extension:'name:B.F.E Srlnotes:GLOBE VALVE, END CONNECTION: FLGD/FLGD, CL.150-RF125 min.Ra, CODE DESIGN: BS1873, END TO END: BS EN 558, PRESS. TEST: BS EN 12266, DATA SHEET NO.-GA-E-60213, BODY-BONNET/END JOINT: BOLTED BONNET, SHUTTER TYPE: DISC, SEAT TYPE: WELDED SEAT, MATERIAL OF CONSTRUCTION: BODY: ASTM A352 LCB; TRIM: 316 - 00-GA-E-60905 SH MARK NUMBER: VD042; GATE VALVE GEAR OPERATOR SHALL HAVE HAND WHEEL WITH HORIZONTAL AXIS, TRANSVERSAL TO LINE AXIS FOLLOWING CLASS & SIZES: CLASS 150 ³ DNP 12; CLASS 300 ³ DNP 10; 600 ³ DNP 8; CLASS 1500 ³ DNP 4; CLASS 2500 ³ DNP 3. NPS: 2" |  | VALVE | GLOBE | TYPE OF STEM |  |  | No | 13 | GEAR OPERATOR SHALL HAVE HAND WHEEL WITH HORIZONTAL AXIS, HAND OPERATED, SH MARK NUMBER: VD042, DATA SHEET:GA-E-60213/GA-E-60905SH, DESIGN STANDARD:BS1873 | 40141611 |  |  | 0 |  |  | 0 | [5 empty] | disc1 2" 150# disc2 Vendor pn 'vendor pn extension 'name B.F.E Srlnotes FLGD/FLGD CL.150-RF125 min.Ra CODE TO BS EN 558 PRESS. TEST BS EN 12266 NO.-GA-E-60213 BODY-BONNET/END JOINT SHUTTER MATERIAL CONSTRUCTION - 00-GA-E-60905 GATE TRANSVERSAL TO LINE FOLLOWING & SIZES ³ DNP 12 300 ³ DNP 10 600 ³ DNP 8 1500 ³ DNP 4 2500 ³ DNP 3. NPS 2" | Jegan | Rafeek | QA Saved
1/24/2023 6:10:50 AM | QCM100003926 |  | disc1:GLOBE VALVE 2" 150# RF LCB,disc2:Vendor pn:'vendor pn extension:'name:B.F.E Srlnotes:GLOBE VALVE, END CONNECTION: FLGD/FLGD, CL.150-RF125 min.Ra, CODE DESIGN: BS1873, END TO END: BS EN 558, PRESS. TEST: BS EN 12266, DATA SHEET NO.-GA-E-60213, BODY-BONNET/END JOINT: BOLTED BONNET, SHUTTER TYPE: DISC, SEAT TYPE: WELDED SEAT, MATERIAL OF CONSTRUCTION: BODY: ASTM A352 LCB; TRIM: 316 - 00-GA-E-60905 SH MARK NUMBER: VD042; GATE VALVE GEAR OPERATOR SHALL HAVE HAND WHEEL WITH HORIZONTAL AXIS, TRANSVERSAL TO LINE AXIS FOLLOWING CLASS & SIZES: CLASS 150 ³ DNP 12; CLASS 300 ³ DNP 10; 600 ³ DNP 8; CLASS 1500 ³ DNP 4; CLASS 2500 ³ DNP 3. NPS: 2" |  | VALVE | GLOBE | TYPE OF SEAT | WELDED |  | No | 14 | GEAR OPERATOR SHALL HAVE HAND WHEEL WITH HORIZONTAL AXIS, HAND OPERATED, SH MARK NUMBER: VD042, DATA SHEET:GA-E-60213/GA-E-60905SH, DESIGN STANDARD:BS1873 | 40141611 |  |  | 0 |  |  | 0 | [5 empty] | disc1 2" 150# disc2 Vendor pn 'vendor pn extension 'name B.F.E Srlnotes FLGD/FLGD CL.150-RF125 min.Ra CODE TO BS EN 558 PRESS. TEST BS EN 12266 NO.-GA-E-60213 BODY-BONNET/END JOINT SHUTTER MATERIAL CONSTRUCTION - 00-GA-E-60905 GATE TRANSVERSAL TO LINE FOLLOWING & SIZES ³ DNP 12 300 ³ DNP 10 600 ³ DNP 8 1500 ³ DNP 4 2500 ³ DNP 3. NPS 2" | Jegan | Rafeek | QA Saved
1/24/2023 6:10:50 AM | QCM100003926 |  | disc1:GLOBE VALVE 2" 150# RF LCB,disc2:Vendor pn:'vendor pn extension:'name:B.F.E Srlnotes:GLOBE VALVE, END CONNECTION: FLGD/FLGD, CL.150-RF125 min.Ra, CODE DESIGN: BS1873, END TO END: BS EN 558, PRESS. TEST: BS EN 12266, DATA SHEET NO.-GA-E-60213, BODY-BONNET/END JOINT: BOLTED BONNET, SHUTTER TYPE: DISC, SEAT TYPE: WELDED SEAT, MATERIAL OF CONSTRUCTION: BODY: ASTM A352 LCB; TRIM: 316 - 00-GA-E-60905 SH MARK NUMBER: VD042; GATE VALVE GEAR OPERATOR SHALL HAVE HAND WHEEL WITH HORIZONTAL AXIS, TRANSVERSAL TO LINE AXIS FOLLOWING CLASS & SIZES: CLASS 150 ³ DNP 12; CLASS 300 ³ DNP 10; 600 ³ DNP 8; CLASS 1500 ³ DNP 4; CLASS 2500 ³ DNP 3. NPS: 2" |  | VALVE | GLOBE | MAT, BODY | CARBON STEEL |  | No | 15 | GEAR OPERATOR SHALL HAVE HAND WHEEL WITH HORIZONTAL AXIS, HAND OPERATED, SH MARK NUMBER: VD042, DATA SHEET:GA-E-60213/GA-E-60905SH, DESIGN STANDARD:BS1873 | 40141611 |  |  | 0 |  |  | 0 | [5 empty] | disc1 2" 150# disc2 Vendor pn 'vendor pn extension 'name B.F.E Srlnotes FLGD/FLGD CL.150-RF125 min.Ra CODE TO BS EN 558 PRESS. TEST BS EN 12266 NO.-GA-E-60213 BODY-BONNET/END JOINT SHUTTER MATERIAL CONSTRUCTION - 00-GA-E-60905 GATE TRANSVERSAL TO LINE FOLLOWING & SIZES ³ DNP 12 300 ³ DNP 10 600 ³ DNP 8 1500 ³ DNP 4 2500 ³ DNP 3. NPS 2" | Jegan | Rafeek | QA Saved
1/24/2023 6:10:50 AM | QCM100003926 |  | disc1:GLOBE VALVE 2" 150# RF LCB,disc2:Vendor pn:'vendor pn extension:'name:B.F.E Srlnotes:GLOBE VALVE, END CONNECTION: FLGD/FLGD, CL.150-RF125 min.Ra, CODE DESIGN: BS1873, END TO END: BS EN 558, PRESS. TEST: BS EN 12266, DATA SHEET NO.-GA-E-60213, BODY-BONNET/END JOINT: BOLTED BONNET, SHUTTER TYPE: DISC, SEAT TYPE: WELDED SEAT, MATERIAL OF CONSTRUCTION: BODY: ASTM A352 LCB; TRIM: 316 - 00-GA-E-60905 SH MARK NUMBER: VD042; GATE VALVE GEAR OPERATOR SHALL HAVE HAND WHEEL WITH HORIZONTAL AXIS, TRANSVERSAL TO LINE AXIS FOLLOWING CLASS & SIZES: CLASS 150 ³ DNP 12; CLASS 300 ³ DNP 10; 600 ³ DNP 8; CLASS 1500 ³ DNP 4; CLASS 2500 ³ DNP 3. NPS: 2" |  | VALVE | GLOBE | MAT SPEC, BONNET | ASTM A352 GRADE LCB |  | No | 16 | GEAR OPERATOR SHALL HAVE HAND WHEEL WITH HORIZONTAL AXIS, HAND OPERATED, SH MARK NUMBER: VD042, DATA SHEET:GA-E-60213/GA-E-60905SH, DESIGN STANDARD:BS1873 | 40141611 |  |  | 0 |  |  | 0 | [5 empty] | disc1 2" 150# disc2 Vendor pn 'vendor pn extension 'name B.F.E Srlnotes FLGD/FLGD CL.150-RF125 min.Ra CODE TO BS EN 558 PRESS. TEST BS EN 12266 NO.-GA-E-60213 BODY-BONNET/END JOINT SHUTTER MATERIAL CONSTRUCTION - 00-GA-E-60905 GATE TRANSVERSAL TO LINE FOLLOWING & SIZES ³ DNP 12 300 ³ DNP 10 600 ³ DNP 8 1500 ³ DNP 4 2500 ³ DNP 3. NPS 2" | Jegan | Rafeek | QA Saved
1/24/2023 6:10:50 AM | QCM100003926 |  | disc1:GLOBE VALVE 2" 150# RF LCB,disc2:Vendor pn:'vendor pn extension:'name:B.F.E Srlnotes:GLOBE VALVE, END CONNECTION: FLGD/FLGD, CL.150-RF125 min.Ra, CODE DESIGN: BS1873, END TO END: BS EN 558, PRESS. TEST: BS EN 12266, DATA SHEET NO.-GA-E-60213, BODY-BONNET/END JOINT: BOLTED BONNET, SHUTTER TYPE: DISC, SEAT TYPE: WELDED SEAT, MATERIAL OF CONSTRUCTION: BODY: ASTM A352 LCB; TRIM: 316 - 00-GA-E-60905 SH MARK NUMBER: VD042; GATE VALVE GEAR OPERATOR SHALL HAVE HAND WHEEL WITH HORIZONTAL AXIS, TRANSVERSAL TO LINE AXIS FOLLOWING CLASS & SIZES: CLASS 150 ³ DNP 12; CLASS 300 ³ DNP 10; 600 ³ DNP 8; CLASS 1500 ³ DNP 4; CLASS 2500 ³ DNP 3. NPS: 2" |  | VALVE | GLOBE | MAT, BONNET | CARBON STEEL |  | No | 17 | GEAR OPERATOR SHALL HAVE HAND WHEEL WITH HORIZONTAL AXIS, HAND OPERATED, SH MARK NUMBER: VD042, DATA SHEET:GA-E-60213/GA-E-60905SH, DESIGN STANDARD:BS1873 | 40141611 |  |  | 0 |  |  | 0 | [5 empty] | disc1 2" 150# disc2 Vendor pn 'vendor pn extension 'name B.F.E Srlnotes FLGD/FLGD CL.150-RF125 min.Ra CODE TO BS EN 558 PRESS. TEST BS EN 12266 NO.-GA-E-60213 BODY-BONNET/END JOINT SHUTTER MATERIAL CONSTRUCTION - 00-GA-E-60905 GATE TRANSVERSAL TO LINE FOLLOWING & SIZES ³ DNP 12 300 ³ DNP 10 600 ³ DNP 8 1500 ³ DNP 4 2500 ³ DNP 3. NPS 2" | Jegan | Rafeek | QA Saved
1/24/2023 6:10:50 AM | QCM100003926 |  | disc1:GLOBE VALVE 2" 150# RF LCB,disc2:Vendor pn:'vendor pn extension:'name:B.F.E Srlnotes:GLOBE VALVE, END CONNECTION: FLGD/FLGD, CL.150-RF125 min.Ra, CODE DESIGN: BS1873, END TO END: BS EN 558, PRESS. TEST: BS EN 12266, DATA SHEET NO.-GA-E-60213, BODY-BONNET/END JOINT: BOLTED BONNET, SHUTTER TYPE: DISC, SEAT TYPE: WELDED SEAT, MATERIAL OF CONSTRUCTION: BODY: ASTM A352 LCB; TRIM: 316 - 00-GA-E-60905 SH MARK NUMBER: VD042; GATE VALVE GEAR OPERATOR SHALL HAVE HAND WHEEL WITH HORIZONTAL AXIS, TRANSVERSAL TO LINE AXIS FOLLOWING CLASS & SIZES: CLASS 150 ³ DNP 12; CLASS 300 ³ DNP 10; 600 ³ DNP 8; CLASS 1500 ³ DNP 4; CLASS 2500 ³ DNP 3. NPS: 2" |  | VALVE | GLOBE | MAT, STEM |  |  | No | 18 | GEAR OPERATOR SHALL HAVE HAND WHEEL WITH HORIZONTAL AXIS, HAND OPERATED, SH MARK NUMBER: VD042, DATA SHEET:GA-E-60213/GA-E-60905SH, DESIGN STANDARD:BS1873 | 40141611 |  |  | 0 |  |  | 0 | [5 empty] | disc1 2" 150# disc2 Vendor pn 'vendor pn extension 'name B.F.E Srlnotes FLGD/FLGD CL.150-RF125 min.Ra CODE TO BS EN 558 PRESS. TEST BS EN 12266 NO.-GA-E-60213 BODY-BONNET/END JOINT SHUTTER MATERIAL CONSTRUCTION - 00-GA-E-60905 GATE TRANSVERSAL TO LINE FOLLOWING & SIZES ³ DNP 12 300 ³ DNP 10 600 ³ DNP 8 1500 ³ DNP 4 2500 ³ DNP 3. NPS 2" | Jegan | Rafeek | QA Saved
1/24/2023 6:10:50 AM | QCM100003926 |  | disc1:GLOBE VALVE 2" 150# RF LCB,disc2:Vendor pn:'vendor pn extension:'name:B.F.E Srlnotes:GLOBE VALVE, END CONNECTION: FLGD/FLGD, CL.150-RF125 min.Ra, CODE DESIGN: BS1873, END TO END: BS EN 558, PRESS. TEST: BS EN 12266, DATA SHEET NO.-GA-E-60213, BODY-BONNET/END JOINT: BOLTED BONNET, SHUTTER TYPE: DISC, SEAT TYPE: WELDED SEAT, MATERIAL OF CONSTRUCTION: BODY: ASTM A352 LCB; TRIM: 316 - 00-GA-E-60905 SH MARK NUMBER: VD042; GATE VALVE GEAR OPERATOR SHALL HAVE HAND WHEEL WITH HORIZONTAL AXIS, TRANSVERSAL TO LINE AXIS FOLLOWING CLASS & SIZES: CLASS 150 ³ DNP 12; CLASS 300 ³ DNP 10; 600 ³ DNP 8; CLASS 1500 ³ DNP 4; CLASS 2500 ³ DNP 3. NPS: 2" |  | VALVE | GLOBE | STEM DESIGN |  |  | No | 19 | GEAR OPERATOR SHALL HAVE HAND WHEEL WITH HORIZONTAL AXIS, HAND OPERATED, SH MARK NUMBER: VD042, DATA SHEET:GA-E-60213/GA-E-60905SH, DESIGN STANDARD:BS1873 | 40141611 |  |  | 0 |  |  | 0 | [5 empty] | disc1 2" 150# disc2 Vendor pn 'vendor pn extension 'name B.F.E Srlnotes FLGD/FLGD CL.150-RF125 min.Ra CODE TO BS EN 558 PRESS. TEST BS EN 12266 NO.-GA-E-60213 BODY-BONNET/END JOINT SHUTTER MATERIAL CONSTRUCTION - 00-GA-E-60905 GATE TRANSVERSAL TO LINE FOLLOWING & SIZES ³ DNP 12 300 ³ DNP 10 600 ³ DNP 8 1500 ³ DNP 4 2500 ³ DNP 3. NPS 2" | Jegan | Rafeek | QA Saved
1/24/2023 6:10:50 AM | QCM100003926 |  | disc1:GLOBE VALVE 2" 150# RF LCB,disc2:Vendor pn:'vendor pn extension:'name:B.F.E Srlnotes:GLOBE VALVE, END CONNECTION: FLGD/FLGD, CL.150-RF125 min.Ra, CODE DESIGN: BS1873, END TO END: BS EN 558, PRESS. TEST: BS EN 12266, DATA SHEET NO.-GA-E-60213, BODY-BONNET/END JOINT: BOLTED BONNET, SHUTTER TYPE: DISC, SEAT TYPE: WELDED SEAT, MATERIAL OF CONSTRUCTION: BODY: ASTM A352 LCB; TRIM: 316 - 00-GA-E-60905 SH MARK NUMBER: VD042; GATE VALVE GEAR OPERATOR SHALL HAVE HAND WHEEL WITH HORIZONTAL AXIS, TRANSVERSAL TO LINE AXIS FOLLOWING CLASS & SIZES: CLASS 150 ³ DNP 12; CLASS 300 ³ DNP 10; 600 ³ DNP 8; CLASS 1500 ³ DNP 4; CLASS 2500 ³ DNP 3. NPS: 2" |  | VALVE | GLOBE | MAT SPEC, SEAT FACING |  |  | No | 20 | GEAR OPERATOR SHALL HAVE HAND WHEEL WITH HORIZONTAL AXIS, HAND OPERATED, SH MARK NUMBER: VD042, DATA SHEET:GA-E-60213/GA-E-60905SH, DESIGN STANDARD:BS1873 | 40141611 |  |  | 0 |  |  | 0 | [5 empty] | disc1 2" 150# disc2 Vendor pn 'vendor pn extension 'name B.F.E Srlnotes FLGD/FLGD CL.150-RF125 min.Ra CODE TO BS EN 558 PRESS. TEST BS EN 12266 NO.-GA-E-60213 BODY-BONNET/END JOINT SHUTTER MATERIAL CONSTRUCTION - 00-GA-E-60905 GATE TRANSVERSAL TO LINE FOLLOWING & SIZES ³ DNP 12 300 ³ DNP 10 600 ³ DNP 8 1500 ³ DNP 4 2500 ³ DNP 3. NPS 2" | Jegan | Rafeek | QA Saved
1/24/2023 6:10:50 AM | QCM100003926 |  | disc1:GLOBE VALVE 2" 150# RF LCB,disc2:Vendor pn:'vendor pn extension:'name:B.F.E Srlnotes:GLOBE VALVE, END CONNECTION: FLGD/FLGD, CL.150-RF125 min.Ra, CODE DESIGN: BS1873, END TO END: BS EN 558, PRESS. TEST: BS EN 12266, DATA SHEET NO.-GA-E-60213, BODY-BONNET/END JOINT: BOLTED BONNET, SHUTTER TYPE: DISC, SEAT TYPE: WELDED SEAT, MATERIAL OF CONSTRUCTION: BODY: ASTM A352 LCB; TRIM: 316 - 00-GA-E-60905 SH MARK NUMBER: VD042; GATE VALVE GEAR OPERATOR SHALL HAVE HAND WHEEL WITH HORIZONTAL AXIS, TRANSVERSAL TO LINE AXIS FOLLOWING CLASS & SIZES: CLASS 150 ³ DNP 12; CLASS 300 ³ DNP 10; 600 ³ DNP 8; CLASS 1500 ³ DNP 4; CLASS 2500 ³ DNP 3. NPS: 2" |  | VALVE | GLOBE | MAT SPEC, BACK SEAT FACING |  |  | No | 21 | GEAR OPERATOR SHALL HAVE HAND WHEEL WITH HORIZONTAL AXIS, HAND OPERATED, SH MARK NUMBER: VD042, DATA SHEET:GA-E-60213/GA-E-60905SH, DESIGN STANDARD:BS1873 | 40141611 |  |  | 0 |  |  | 0 | [5 empty] | disc1 2" 150# disc2 Vendor pn 'vendor pn extension 'name B.F.E Srlnotes FLGD/FLGD CL.150-RF125 min.Ra CODE TO BS EN 558 PRESS. TEST BS EN 12266 NO.-GA-E-60213 BODY-BONNET/END JOINT SHUTTER MATERIAL CONSTRUCTION - 00-GA-E-60905 GATE TRANSVERSAL TO LINE FOLLOWING & SIZES ³ DNP 12 300 ³ DNP 10 600 ³ DNP 8 1500 ³ DNP 4 2500 ³ DNP 3. NPS 2" | Jegan | Rafeek | QA Saved
1/24/2023 6:10:50 AM | QCM100003926 |  | disc1:GLOBE VALVE 2" 150# RF LCB,disc2:Vendor pn:'vendor pn extension:'name:B.F.E Srlnotes:GLOBE VALVE, END CONNECTION: FLGD/FLGD, CL.150-RF125 min.Ra, CODE DESIGN: BS1873, END TO END: BS EN 558, PRESS. TEST: BS EN 12266, DATA SHEET NO.-GA-E-60213, BODY-BONNET/END JOINT: BOLTED BONNET, SHUTTER TYPE: DISC, SEAT TYPE: WELDED SEAT, MATERIAL OF CONSTRUCTION: BODY: ASTM A352 LCB; TRIM: 316 - 00-GA-E-60905 SH MARK NUMBER: VD042; GATE VALVE GEAR OPERATOR SHALL HAVE HAND WHEEL WITH HORIZONTAL AXIS, TRANSVERSAL TO LINE AXIS FOLLOWING CLASS & SIZES: CLASS 150 ³ DNP 12; CLASS 300 ³ DNP 10; 600 ³ DNP 8; CLASS 1500 ³ DNP 4; CLASS 2500 ³ DNP 3. NPS: 2" |  | VALVE | GLOBE | MAT SPEC, PRESSURE SEAL |  |  | No | 22 | GEAR OPERATOR SHALL HAVE HAND WHEEL WITH HORIZONTAL AXIS, HAND OPERATED, SH MARK NUMBER: VD042, DATA SHEET:GA-E-60213/GA-E-60905SH, DESIGN STANDARD:BS1873 | 40141611 |  |  | 0 |  |  | 0 | [5 empty] | disc1 2" 150# disc2 Vendor pn 'vendor pn extension 'name B.F.E Srlnotes FLGD/FLGD CL.150-RF125 min.Ra CODE TO BS EN 558 PRESS. TEST BS EN 12266 NO.-GA-E-60213 BODY-BONNET/END JOINT SHUTTER MATERIAL CONSTRUCTION - 00-GA-E-60905 GATE TRANSVERSAL TO LINE FOLLOWING & SIZES ³ DNP 12 300 ³ DNP 10 600 ³ DNP 8 1500 ³ DNP 4 2500 ³ DNP 3. NPS 2" | Jegan | Rafeek | QA Saved
1/24/2023 6:10:50 AM | QCM100003926 |  | disc1:GLOBE VALVE 2" 150# RF LCB,disc2:Vendor pn:'vendor pn extension:'name:B.F.E Srlnotes:GLOBE VALVE, END CONNECTION: FLGD/FLGD, CL.150-RF125 min.Ra, CODE DESIGN: BS1873, END TO END: BS EN 558, PRESS. TEST: BS EN 12266, DATA SHEET NO.-GA-E-60213, BODY-BONNET/END JOINT: BOLTED BONNET, SHUTTER TYPE: DISC, SEAT TYPE: WELDED SEAT, MATERIAL OF CONSTRUCTION: BODY: ASTM A352 LCB; TRIM: 316 - 00-GA-E-60905 SH MARK NUMBER: VD042; GATE VALVE GEAR OPERATOR SHALL HAVE HAND WHEEL WITH HORIZONTAL AXIS, TRANSVERSAL TO LINE AXIS FOLLOWING CLASS & SIZES: CLASS 150 ³ DNP 12; CLASS 300 ³ DNP 10; 600 ³ DNP 8; CLASS 1500 ³ DNP 4; CLASS 2500 ³ DNP 3. NPS: 2" |  | VALVE | GLOBE | MAT SPEC, BOLT/STUD |  |  | No | 23 | GEAR OPERATOR SHALL HAVE HAND WHEEL WITH HORIZONTAL AXIS, HAND OPERATED, SH MARK NUMBER: VD042, DATA SHEET:GA-E-60213/GA-E-60905SH, DESIGN STANDARD:BS1873 | 40141611 |  |  | 0 |  |  | 0 | [5 empty] | disc1 2" 150# disc2 Vendor pn 'vendor pn extension 'name B.F.E Srlnotes FLGD/FLGD CL.150-RF125 min.Ra CODE TO BS EN 558 PRESS. TEST BS EN 12266 NO.-GA-E-60213 BODY-BONNET/END JOINT SHUTTER MATERIAL CONSTRUCTION - 00-GA-E-60905 GATE TRANSVERSAL TO LINE FOLLOWING & SIZES ³ DNP 12 300 ³ DNP 10 600 ³ DNP 8 1500 ³ DNP 4 2500 ³ DNP 3. NPS 2" | Jegan | Rafeek | QA Saved
1/24/2023 6:10:50 AM | QCM100003926 |  | disc1:GLOBE VALVE 2" 150# RF LCB,disc2:Vendor pn:'vendor pn extension:'name:B.F.E Srlnotes:GLOBE VALVE, END CONNECTION: FLGD/FLGD, CL.150-RF125 min.Ra, CODE DESIGN: BS1873, END TO END: BS EN 558, PRESS. TEST: BS EN 12266, DATA SHEET NO.-GA-E-60213, BODY-BONNET/END JOINT: BOLTED BONNET, SHUTTER TYPE: DISC, SEAT TYPE: WELDED SEAT, MATERIAL OF CONSTRUCTION: BODY: ASTM A352 LCB; TRIM: 316 - 00-GA-E-60905 SH MARK NUMBER: VD042; GATE VALVE GEAR OPERATOR SHALL HAVE HAND WHEEL WITH HORIZONTAL AXIS, TRANSVERSAL TO LINE AXIS FOLLOWING CLASS & SIZES: CLASS 150 ³ DNP 12; CLASS 300 ³ DNP 10; 600 ³ DNP 8; CLASS 1500 ³ DNP 4; CLASS 2500 ³ DNP 3. NPS: 2" |  | VALVE | GLOBE | MAT SPEC, NUT |  |  | No | 24 | GEAR OPERATOR SHALL HAVE HAND WHEEL WITH HORIZONTAL AXIS, HAND OPERATED, SH MARK NUMBER: VD042, DATA SHEET:GA-E-60213/GA-E-60905SH, DESIGN STANDARD:BS1873 | 40141611 |  |  | 0 |  |  | 0 | [5 empty] | disc1 2" 150# disc2 Vendor pn 'vendor pn extension 'name B.F.E Srlnotes FLGD/FLGD CL.150-RF125 min.Ra CODE TO BS EN 558 PRESS. TEST BS EN 12266 NO.-GA-E-60213 BODY-BONNET/END JOINT SHUTTER MATERIAL CONSTRUCTION - 00-GA-E-60905 GATE TRANSVERSAL TO LINE FOLLOWING & SIZES ³ DNP 12 300 ³ DNP 10 600 ³ DNP 8 1500 ³ DNP 4 2500 ³ DNP 3. NPS 2" | Jegan | Rafeek | QA Saved
1/24/2023 6:10:50 AM | QCM100003926 |  | disc1:GLOBE VALVE 2" 150# RF LCB,disc2:Vendor pn:'vendor pn extension:'name:B.F.E Srlnotes:GLOBE VALVE, END CONNECTION: FLGD/FLGD, CL.150-RF125 min.Ra, CODE DESIGN: BS1873, END TO END: BS EN 558, PRESS. TEST: BS EN 12266, DATA SHEET NO.-GA-E-60213, BODY-BONNET/END JOINT: BOLTED BONNET, SHUTTER TYPE: DISC, SEAT TYPE: WELDED SEAT, MATERIAL OF CONSTRUCTION: BODY: ASTM A352 LCB; TRIM: 316 - 00-GA-E-60905 SH MARK NUMBER: VD042; GATE VALVE GEAR OPERATOR SHALL HAVE HAND WHEEL WITH HORIZONTAL AXIS, TRANSVERSAL TO LINE AXIS FOLLOWING CLASS & SIZES: CLASS 150 ³ DNP 12; CLASS 300 ³ DNP 10; 600 ³ DNP 8; CLASS 1500 ³ DNP 4; CLASS 2500 ³ DNP 3. NPS: 2" |  | VALVE | GLOBE | API STANDARD |  |  | No | 25 | GEAR OPERATOR SHALL HAVE HAND WHEEL WITH HORIZONTAL AXIS, HAND OPERATED, SH MARK NUMBER: VD042, DATA SHEET:GA-E-60213/GA-E-60905SH, DESIGN STANDARD:BS1873 | 40141611 |  |  | 0 |  |  | 0 | [5 empty] | disc1 2" 150# disc2 Vendor pn 'vendor pn extension 'name B.F.E Srlnotes FLGD/FLGD CL.150-RF125 min.Ra CODE TO BS EN 558 PRESS. TEST BS EN 12266 NO.-GA-E-60213 BODY-BONNET/END JOINT SHUTTER MATERIAL CONSTRUCTION - 00-GA-E-60905 GATE TRANSVERSAL TO LINE FOLLOWING & SIZES ³ DNP 12 300 ³ DNP 10 600 ³ DNP 8 1500 ³ DNP 4 2500 ³ DNP 3. NPS 2" | Jegan | Rafeek | QA Saved
1/24/2023 6:10:50 AM | QCM100003926 |  | disc1:GLOBE VALVE 2" 150# RF LCB,disc2:Vendor pn:'vendor pn extension:'name:B.F.E Srlnotes:GLOBE VALVE, END CONNECTION: FLGD/FLGD, CL.150-RF125 min.Ra, CODE DESIGN: BS1873, END TO END: BS EN 558, PRESS. TEST: BS EN 12266, DATA SHEET NO.-GA-E-60213, BODY-BONNET/END JOINT: BOLTED BONNET, SHUTTER TYPE: DISC, SEAT TYPE: WELDED SEAT, MATERIAL OF CONSTRUCTION: BODY: ASTM A352 LCB; TRIM: 316 - 00-GA-E-60905 SH MARK NUMBER: VD042; GATE VALVE GEAR OPERATOR SHALL HAVE HAND WHEEL WITH HORIZONTAL AXIS, TRANSVERSAL TO LINE AXIS FOLLOWING CLASS & SIZES: CLASS 150 ³ DNP 12; CLASS 300 ³ DNP 10; 600 ³ DNP 8; CLASS 1500 ³ DNP 4; CLASS 2500 ³ DNP 3. NPS: 2" |  | VALVE | GLOBE | DESIGN SPEC, F TO F (E TO E) |  |  | No | 26 | GEAR OPERATOR SHALL HAVE HAND WHEEL WITH HORIZONTAL AXIS, HAND OPERATED, SH MARK NUMBER: VD042, DATA SHEET:GA-E-60213/GA-E-60905SH, DESIGN STANDARD:BS1873 | 40141611 |  |  | 0 |  |  | 0 | [5 empty] | disc1 2" 150# disc2 Vendor pn 'vendor pn extension 'name B.F.E Srlnotes FLGD/FLGD CL.150-RF125 min.Ra CODE TO BS EN 558 PRESS. TEST BS EN 12266 NO.-GA-E-60213 BODY-BONNET/END JOINT SHUTTER MATERIAL CONSTRUCTION - 00-GA-E-60905 GATE TRANSVERSAL TO LINE FOLLOWING & SIZES ³ DNP 12 300 ³ DNP 10 600 ³ DNP 8 1500 ³ DNP 4 2500 ³ DNP 3. NPS 2" | Jegan | Rafeek | QA Saved
1/24/2023 6:10:50 AM | QCM100003926 |  | disc1:GLOBE VALVE 2" 150# RF LCB,disc2:Vendor pn:'vendor pn extension:'name:B.F.E Srlnotes:GLOBE VALVE, END CONNECTION: FLGD/FLGD, CL.150-RF125 min.Ra, CODE DESIGN: BS1873, END TO END: BS EN 558, PRESS. TEST: BS EN 12266, DATA SHEET NO.-GA-E-60213, BODY-BONNET/END JOINT: BOLTED BONNET, SHUTTER TYPE: DISC, SEAT TYPE: WELDED SEAT, MATERIAL OF CONSTRUCTION: BODY: ASTM A352 LCB; TRIM: 316 - 00-GA-E-60905 SH MARK NUMBER: VD042; GATE VALVE GEAR OPERATOR SHALL HAVE HAND WHEEL WITH HORIZONTAL AXIS, TRANSVERSAL TO LINE AXIS FOLLOWING CLASS & SIZES: CLASS 150 ³ DNP 12; CLASS 300 ³ DNP 10; 600 ³ DNP 8; CLASS 1500 ³ DNP 4; CLASS 2500 ³ DNP 3. NPS: 2" |  | VALVE | GLOBE | DESIGN SPEC, END FLANGE |  |  | No | 27 | GEAR OPERATOR SHALL HAVE HAND WHEEL WITH HORIZONTAL AXIS, HAND OPERATED, SH MARK NUMBER: VD042, DATA SHEET:GA-E-60213/GA-E-60905SH, DESIGN STANDARD:BS1873 | 40141611 |  |  | 0 |  |  | 0 | [5 empty] | disc1 2" 150# disc2 Vendor pn 'vendor pn extension 'name B.F.E Srlnotes FLGD/FLGD CL.150-RF125 min.Ra CODE TO BS EN 558 PRESS. TEST BS EN 12266 NO.-GA-E-60213 BODY-BONNET/END JOINT SHUTTER MATERIAL CONSTRUCTION - 00-GA-E-60905 GATE TRANSVERSAL TO LINE FOLLOWING & SIZES ³ DNP 12 300 ³ DNP 10 600 ³ DNP 8 1500 ³ DNP 4 2500 ³ DNP 3. NPS 2" | Jegan | Rafeek | QA Saved
1/24/2023 6:10:50 AM | QCM100003926 |  | disc1:GLOBE VALVE 2" 150# RF LCB,disc2:Vendor pn:'vendor pn extension:'name:B.F.E Srlnotes:GLOBE VALVE, END CONNECTION: FLGD/FLGD, CL.150-RF125 min.Ra, CODE DESIGN: BS1873, END TO END: BS EN 558, PRESS. TEST: BS EN 12266, DATA SHEET NO.-GA-E-60213, BODY-BONNET/END JOINT: BOLTED BONNET, SHUTTER TYPE: DISC, SEAT TYPE: WELDED SEAT, MATERIAL OF CONSTRUCTION: BODY: ASTM A352 LCB; TRIM: 316 - 00-GA-E-60905 SH MARK NUMBER: VD042; GATE VALVE GEAR OPERATOR SHALL HAVE HAND WHEEL WITH HORIZONTAL AXIS, TRANSVERSAL TO LINE AXIS FOLLOWING CLASS & SIZES: CLASS 150 ³ DNP 12; CLASS 300 ³ DNP 10; 600 ³ DNP 8; CLASS 1500 ³ DNP 4; CLASS 2500 ³ DNP 3. NPS: 2" |  | VALVE | GLOBE | DESIGN SPEC, END CONNECTION | ANSI B16.5 |  | No | 28 | GEAR OPERATOR SHALL HAVE HAND WHEEL WITH HORIZONTAL AXIS, HAND OPERATED, SH MARK NUMBER: VD042, DATA SHEET:GA-E-60213/GA-E-60905SH, DESIGN STANDARD:BS1873 | 40141611 |  |  | 0 |  |  | 0 | [5 empty] | disc1 2" 150# disc2 Vendor pn 'vendor pn extension 'name B.F.E Srlnotes FLGD/FLGD CL.150-RF125 min.Ra CODE TO BS EN 558 PRESS. TEST BS EN 12266 NO.-GA-E-60213 BODY-BONNET/END JOINT SHUTTER MATERIAL CONSTRUCTION - 00-GA-E-60905 GATE TRANSVERSAL TO LINE FOLLOWING & SIZES ³ DNP 12 300 ³ DNP 10 600 ³ DNP 8 1500 ³ DNP 4 2500 ³ DNP 3. NPS 2" | Jegan | Rafeek | QA Saved
1/24/2023 6:10:50 AM | QCM100003926 |  | disc1:GLOBE VALVE 2" 150# RF LCB,disc2:Vendor pn:'vendor pn extension:'name:B.F.E Srlnotes:GLOBE VALVE, END CONNECTION: FLGD/FLGD, CL.150-RF125 min.Ra, CODE DESIGN: BS1873, END TO END: BS EN 558, PRESS. TEST: BS EN 12266, DATA SHEET NO.-GA-E-60213, BODY-BONNET/END JOINT: BOLTED BONNET, SHUTTER TYPE: DISC, SEAT TYPE: WELDED SEAT, MATERIAL OF CONSTRUCTION: BODY: ASTM A352 LCB; TRIM: 316 - 00-GA-E-60905 SH MARK NUMBER: VD042; GATE VALVE GEAR OPERATOR SHALL HAVE HAND WHEEL WITH HORIZONTAL AXIS, TRANSVERSAL TO LINE AXIS FOLLOWING CLASS & SIZES: CLASS 150 ³ DNP 12; CLASS 300 ³ DNP 10; 600 ³ DNP 8; CLASS 1500 ³ DNP 4; CLASS 2500 ³ DNP 3. NPS: 2" |  | VALVE | GLOBE | WALL THICKNESS |  |  | No | 29 | GEAR OPERATOR SHALL HAVE HAND WHEEL WITH HORIZONTAL AXIS, HAND OPERATED, SH MARK NUMBER: VD042, DATA SHEET:GA-E-60213/GA-E-60905SH, DESIGN STANDARD:BS1873 | 40141611 |  |  | 0 |  |  | 0 | [5 empty] | disc1 2" 150# disc2 Vendor pn 'vendor pn extension 'name B.F.E Srlnotes FLGD/FLGD CL.150-RF125 min.Ra CODE TO BS EN 558 PRESS. TEST BS EN 12266 NO.-GA-E-60213 BODY-BONNET/END JOINT SHUTTER MATERIAL CONSTRUCTION - 00-GA-E-60905 GATE TRANSVERSAL TO LINE FOLLOWING & SIZES ³ DNP 12 300 ³ DNP 10 600 ³ DNP 8 1500 ³ DNP 4 2500 ³ DNP 3. NPS 2" | Jegan | Rafeek | QA Saved
1/24/2023 6:10:50 AM | QCM100003926 |  | disc1:GLOBE VALVE 2" 150# RF LCB,disc2:Vendor pn:'vendor pn extension:'name:B.F.E Srlnotes:GLOBE VALVE, END CONNECTION: FLGD/FLGD, CL.150-RF125 min.Ra, CODE DESIGN: BS1873, END TO END: BS EN 558, PRESS. TEST: BS EN 12266, DATA SHEET NO.-GA-E-60213, BODY-BONNET/END JOINT: BOLTED BONNET, SHUTTER TYPE: DISC, SEAT TYPE: WELDED SEAT, MATERIAL OF CONSTRUCTION: BODY: ASTM A352 LCB; TRIM: 316 - 00-GA-E-60905 SH MARK NUMBER: VD042; GATE VALVE GEAR OPERATOR SHALL HAVE HAND WHEEL WITH HORIZONTAL AXIS, TRANSVERSAL TO LINE AXIS FOLLOWING CLASS & SIZES: CLASS 150 ³ DNP 12; CLASS 300 ³ DNP 10; 600 ³ DNP 8; CLASS 1500 ³ DNP 4; CLASS 2500 ³ DNP 3. NPS: 2" |  | VALVE | GLOBE | MAT, GLAND PACKING-STEM |  |  | No | 30 | GEAR OPERATOR SHALL HAVE HAND WHEEL WITH HORIZONTAL AXIS, HAND OPERATED, SH MARK NUMBER: VD042, DATA SHEET:GA-E-60213/GA-E-60905SH, DESIGN STANDARD:BS1873 | 40141611 |  |  | 0 |  |  | 0 | [5 empty] | disc1 2" 150# disc2 Vendor pn 'vendor pn extension 'name B.F.E Srlnotes FLGD/FLGD CL.150-RF125 min.Ra CODE TO BS EN 558 PRESS. TEST BS EN 12266 NO.-GA-E-60213 BODY-BONNET/END JOINT SHUTTER MATERIAL CONSTRUCTION - 00-GA-E-60905 GATE TRANSVERSAL TO LINE FOLLOWING & SIZES ³ DNP 12 300 ³ DNP 10 600 ³ DNP 8 1500 ³ DNP 4 2500 ³ DNP 3. NPS 2" | Jegan | Rafeek | QA Saved
1/24/2023 6:10:50 AM | QCM100003926 |  | disc1:GLOBE VALVE 2" 150# RF LCB,disc2:Vendor pn:'vendor pn extension:'name:B.F.E Srlnotes:GLOBE VALVE, END CONNECTION: FLGD/FLGD, CL.150-RF125 min.Ra, CODE DESIGN: BS1873, END TO END: BS EN 558, PRESS. TEST: BS EN 12266, DATA SHEET NO.-GA-E-60213, BODY-BONNET/END JOINT: BOLTED BONNET, SHUTTER TYPE: DISC, SEAT TYPE: WELDED SEAT, MATERIAL OF CONSTRUCTION: BODY: ASTM A352 LCB; TRIM: 316 - 00-GA-E-60905 SH MARK NUMBER: VD042; GATE VALVE GEAR OPERATOR SHALL HAVE HAND WHEEL WITH HORIZONTAL AXIS, TRANSVERSAL TO LINE AXIS FOLLOWING CLASS & SIZES: CLASS 150 ³ DNP 12; CLASS 300 ³ DNP 10; 600 ³ DNP 8; CLASS 1500 ³ DNP 4; CLASS 2500 ³ DNP 3. NPS: 2" |  | VALVE | GLOBE | SERVICE |  |  | No | 31 | GEAR OPERATOR SHALL HAVE HAND WHEEL WITH HORIZONTAL AXIS, HAND OPERATED, SH MARK NUMBER: VD042, DATA SHEET:GA-E-60213/GA-E-60905SH, DESIGN STANDARD:BS1873 | 40141611 |  |  | 0 |  |  | 0 | [5 empty] | disc1 2" 150# disc2 Vendor pn 'vendor pn extension 'name B.F.E Srlnotes FLGD/FLGD CL.150-RF125 min.Ra CODE TO BS EN 558 PRESS. TEST BS EN 12266 NO.-GA-E-60213 BODY-BONNET/END JOINT SHUTTER MATERIAL CONSTRUCTION - 00-GA-E-60905 GATE TRANSVERSAL TO LINE FOLLOWING & SIZES ³ DNP 12 300 ³ DNP 10 600 ³ DNP 8 1500 ³ DNP 4 2500 ³ DNP 3. NPS 2" | Jegan | Rafeek | QA Saved
1/24/2023 6:10:50 AM | QCM100003926 |  | disc1:GLOBE VALVE 2" 150# RF LCB,disc2:Vendor pn:'vendor pn extension:'name:B.F.E Srlnotes:GLOBE VALVE, END CONNECTION: FLGD/FLGD, CL.150-RF125 min.Ra, CODE DESIGN: BS1873, END TO END: BS EN 558, PRESS. TEST: BS EN 12266, DATA SHEET NO.-GA-E-60213, BODY-BONNET/END JOINT: BOLTED BONNET, SHUTTER TYPE: DISC, SEAT TYPE: WELDED SEAT, MATERIAL OF CONSTRUCTION: BODY: ASTM A352 LCB; TRIM: 316 - 00-GA-E-60905 SH MARK NUMBER: VD042; GATE VALVE GEAR OPERATOR SHALL HAVE HAND WHEEL WITH HORIZONTAL AXIS, TRANSVERSAL TO LINE AXIS FOLLOWING CLASS & SIZES: CLASS 150 ³ DNP 12; CLASS 300 ³ DNP 10; 600 ³ DNP 8; CLASS 1500 ³ DNP 4; CLASS 2500 ³ DNP 3. NPS: 2" |  | VALVE | GLOBE | INSPECTION CERTIFICATE |  |  | No | 32 | GEAR OPERATOR SHALL HAVE HAND WHEEL WITH HORIZONTAL AXIS, HAND OPERATED, SH MARK NUMBER: VD042, DATA SHEET:GA-E-60213/GA-E-60905SH, DESIGN STANDARD:BS1873 | 40141611 |  |  | 0 |  |  | 0 | [5 empty] | disc1 2" 150# disc2 Vendor pn 'vendor pn extension 'name B.F.E Srlnotes FLGD/FLGD CL.150-RF125 min.Ra CODE TO BS EN 558 PRESS. TEST BS EN 12266 NO.-GA-E-60213 BODY-BONNET/END JOINT SHUTTER MATERIAL CONSTRUCTION - 00-GA-E-60905 GATE TRANSVERSAL TO LINE FOLLOWING & SIZES ³ DNP 12 300 ³ DNP 10 600 ³ DNP 8 1500 ³ DNP 4 2500 ³ DNP 3. NPS 2" | Jegan | Rafeek | QA Saved
1/24/2023 6:10:50 AM | QCM100003927 |  | disc1:GLOBE VALVE 8" 150# RF LCB,disc2:Vendor pn:'vendor pn extension:'name:PETRO GULF WLLnotes:GLOBE VALVE, END CONNECTION: FLGD/FLGD, CL.150-RF125 min.Ra, CODE DESIGN: BS1873, END TO END: BS EN 558, PRESS. TEST: BS EN 12266, DATA SHEET NO.-GA-E-60213, BODY-BONNET/END JOINT: BOLTED BONNET, SHUTTER TYPE: DISC, SEAT TYPE: WELDED SEAT, STEM TYPE: OUTSIDE SCREW-RISING STEM, MATERIAL OF CONSTRUCTION: BODY: ASTM A352 LCB; BOLTING: ASTM A320 L7 + ASTM A194 GR.4; TRIM: 316; SHUTTER SEAT-FACE: 316; STEM: 316; BODY SEAT: 316; BACK SEAT: 316; PACKING: GRAPHITE; SH MARK NUMBER: VD047; NPS: 8" |  | VALVE | GLOBE | TYPE OF END CONNECTION | FLANGED |  | Yes | 1 | SUPPLIER:PETRO GULF WLL,DESIGN STANDARD:BS1873,DATA SHEET NO.-GA-E-60213, SH MARK NUMBER: VD047 | 40141611 |  |  | 0 |  |  | 0 | [5 empty] | disc1 8" 150# disc2 Vendor pn 'vendor pn extension 'name WLLnotes FLGD/FLGD CL.150-RF125 min.Ra CODE PRESS. TEST 12266 BODY-BONNET/END JOINT SHUTTER SCREW-RISING MATERIAL CONSTRUCTION BOLTING + GR.4 SHUTTER SEAT-FACE PACKING NPS 8" | Jegan | Rafeek | QA Saved
1/24/2023 6:10:50 AM | QCM100003927 |  | disc1:GLOBE VALVE 8" 150# RF LCB,disc2:Vendor pn:'vendor pn extension:'name:PETRO GULF WLLnotes:GLOBE VALVE, END CONNECTION: FLGD/FLGD, CL.150-RF125 min.Ra, CODE DESIGN: BS1873, END TO END: BS EN 558, PRESS. TEST: BS EN 12266, DATA SHEET NO.-GA-E-60213, BODY-BONNET/END JOINT: BOLTED BONNET, SHUTTER TYPE: DISC, SEAT TYPE: WELDED SEAT, STEM TYPE: OUTSIDE SCREW-RISING STEM, MATERIAL OF CONSTRUCTION: BODY: ASTM A352 LCB; BOLTING: ASTM A320 L7 + ASTM A194 GR.4; TRIM: 316; SHUTTER SEAT-FACE: 316; STEM: 316; BODY SEAT: 316; BACK SEAT: 316; PACKING: GRAPHITE; SH MARK NUMBER: VD047; NPS: 8" |  | VALVE | GLOBE | MAT SPEC, BODY | ASTM A352 GRADE LCB |  | Yes | 2 | SUPPLIER:PETRO GULF WLL,DESIGN STANDARD:BS1873,DATA SHEET NO.-GA-E-60213, SH MARK NUMBER: VD047 | 40141611 |  |  | 0 |  |  | 0 | [5 empty] | disc1 8" 150# disc2 Vendor pn 'vendor pn extension 'name WLLnotes FLGD/FLGD CL.150-RF125 min.Ra CODE PRESS. TEST 12266 BODY-BONNET/END JOINT SHUTTER SCREW-RISING MATERIAL CONSTRUCTION BOLTING + GR.4 SHUTTER SEAT-FACE PACKING NPS 8" | Jegan | Rafeek | QA Saved
1/24/2023 6:10:50 AM | QCM100003927 |  | disc1:GLOBE VALVE 8" 150# RF LCB,disc2:Vendor pn:'vendor pn extension:'name:PETRO GULF WLLnotes:GLOBE VALVE, END CONNECTION: FLGD/FLGD, CL.150-RF125 min.Ra, CODE DESIGN: BS1873, END TO END: BS EN 558, PRESS. TEST: BS EN 12266, DATA SHEET NO.-GA-E-60213, BODY-BONNET/END JOINT: BOLTED BONNET, SHUTTER TYPE: DISC, SEAT TYPE: WELDED SEAT, STEM TYPE: OUTSIDE SCREW-RISING STEM, MATERIAL OF CONSTRUCTION: BODY: ASTM A352 LCB; BOLTING: ASTM A320 L7 + ASTM A194 GR.4; TRIM: 316; SHUTTER SEAT-FACE: 316; STEM: 316; BODY SEAT: 316; BACK SEAT: 316; PACKING: GRAPHITE; SH MARK NUMBER: VD047; NPS: 8" |  | VALVE | GLOBE | PRESSURE RATING | CLASS 150 |  | Yes | 3 | SUPPLIER:PETRO GULF WLL,DESIGN STANDARD:BS1873,DATA SHEET NO.-GA-E-60213, SH MARK NUMBER: VD047 | 40141611 |  |  | 0 |  |  | 0 | [5 empty] | disc1 8" 150# disc2 Vendor pn 'vendor pn extension 'name WLLnotes FLGD/FLGD CL.150-RF125 min.Ra CODE PRESS. TEST 12266 BODY-BONNET/END JOINT SHUTTER SCREW-RISING MATERIAL CONSTRUCTION BOLTING + GR.4 SHUTTER SEAT-FACE PACKING NPS 8" | Jegan | Rafeek | QA Saved
1/24/2023 6:10:50 AM | QCM100003927 |  | disc1:GLOBE VALVE 8" 150# RF LCB,disc2:Vendor pn:'vendor pn extension:'name:PETRO GULF WLLnotes:GLOBE VALVE, END CONNECTION: FLGD/FLGD, CL.150-RF125 min.Ra, CODE DESIGN: BS1873, END TO END: BS EN 558, PRESS. TEST: BS EN 12266, DATA SHEET NO.-GA-E-60213, BODY-BONNET/END JOINT: BOLTED BONNET, SHUTTER TYPE: DISC, SEAT TYPE: WELDED SEAT, STEM TYPE: OUTSIDE SCREW-RISING STEM, MATERIAL OF CONSTRUCTION: BODY: ASTM A352 LCB; BOLTING: ASTM A320 L7 + ASTM A194 GR.4; TRIM: 316; SHUTTER SEAT-FACE: 316; STEM: 316; BODY SEAT: 316; BACK SEAT: 316; PACKING: GRAPHITE; SH MARK NUMBER: VD047; NPS: 8" |  | VALVE | GLOBE | NOMINAL SIZE | 8 | IN | Yes | 4 | SUPPLIER:PETRO GULF WLL,DESIGN STANDARD:BS1873,DATA SHEET NO.-GA-E-60213, SH MARK NUMBER: VD047 | 40141611 |  |  | 0 |  |  | 0 | [5 empty] | disc1 8" 150# disc2 Vendor pn 'vendor pn extension 'name WLLnotes FLGD/FLGD CL.150-RF125 min.Ra CODE PRESS. TEST 12266 BODY-BONNET/END JOINT SHUTTER SCREW-RISING MATERIAL CONSTRUCTION BOLTING + GR.4 SHUTTER SEAT-FACE PACKING NPS 8" | Jegan | Rafeek | QA Saved
1/24/2023 6:10:50 AM | QCM100003927 |  | disc1:GLOBE VALVE 8" 150# RF LCB,disc2:Vendor pn:'vendor pn extension:'name:PETRO GULF WLLnotes:GLOBE VALVE, END CONNECTION: FLGD/FLGD, CL.150-RF125 min.Ra, CODE DESIGN: BS1873, END TO END: BS EN 558, PRESS. TEST: BS EN 12266, DATA SHEET NO.-GA-E-60213, BODY-BONNET/END JOINT: BOLTED BONNET, SHUTTER TYPE: DISC, SEAT TYPE: WELDED SEAT, STEM TYPE: OUTSIDE SCREW-RISING STEM, MATERIAL OF CONSTRUCTION: BODY: ASTM A352 LCB; BOLTING: ASTM A320 L7 + ASTM A194 GR.4; TRIM: 316; SHUTTER SEAT-FACE: 316; STEM: 316; BODY SEAT: 316; BACK SEAT: 316; PACKING: GRAPHITE; SH MARK NUMBER: VD047; NPS: 8" |  | VALVE | GLOBE | SCHEDULE NUMBER |  |  | No | 5 | SUPPLIER:PETRO GULF WLL,DESIGN STANDARD:BS1873,DATA SHEET NO.-GA-E-60213, SH MARK NUMBER: VD047 | 40141611 |  |  | 0 |  |  | 0 | [5 empty] | disc1 8" 150# disc2 Vendor pn 'vendor pn extension 'name WLLnotes FLGD/FLGD CL.150-RF125 min.Ra CODE PRESS. TEST 12266 BODY-BONNET/END JOINT SHUTTER SCREW-RISING MATERIAL CONSTRUCTION BOLTING + GR.4 SHUTTER SEAT-FACE PACKING NPS 8" | Jegan | Rafeek | QA Saved
1/24/2023 6:10:50 AM | QCM100003927 |  | disc1:GLOBE VALVE 8" 150# RF LCB,disc2:Vendor pn:'vendor pn extension:'name:PETRO GULF WLLnotes:GLOBE VALVE, END CONNECTION: FLGD/FLGD, CL.150-RF125 min.Ra, CODE DESIGN: BS1873, END TO END: BS EN 558, PRESS. TEST: BS EN 12266, DATA SHEET NO.-GA-E-60213, BODY-BONNET/END JOINT: BOLTED BONNET, SHUTTER TYPE: DISC, SEAT TYPE: WELDED SEAT, STEM TYPE: OUTSIDE SCREW-RISING STEM, MATERIAL OF CONSTRUCTION: BODY: ASTM A352 LCB; BOLTING: ASTM A320 L7 + ASTM A194 GR.4; TRIM: 316; SHUTTER SEAT-FACE: 316; STEM: 316; BODY SEAT: 316; BACK SEAT: 316; PACKING: GRAPHITE; SH MARK NUMBER: VD047; NPS: 8" |  | VALVE | GLOBE | MAT, TRIM | STAINLESS STEEL 316 |  | No | 6 | SUPPLIER:PETRO GULF WLL,DESIGN STANDARD:BS1873,DATA SHEET NO.-GA-E-60213, SH MARK NUMBER: VD047 | 40141611 |  |  | 0 |  |  | 0 | [5 empty] | disc1 8" 150# disc2 Vendor pn 'vendor pn extension 'name WLLnotes FLGD/FLGD CL.150-RF125 min.Ra CODE PRESS. TEST 12266 BODY-BONNET/END JOINT SHUTTER SCREW-RISING MATERIAL CONSTRUCTION BOLTING + GR.4 SHUTTER SEAT-FACE PACKING NPS 8" | Jegan | Rafeek | QA Saved
1/24/2023 6:10:50 AM | QCM100003927 |  | disc1:GLOBE VALVE 8" 150# RF LCB,disc2:Vendor pn:'vendor pn extension:'name:PETRO GULF WLLnotes:GLOBE VALVE, END CONNECTION: FLGD/FLGD, CL.150-RF125 min.Ra, CODE DESIGN: BS1873, END TO END: BS EN 558, PRESS. TEST: BS EN 12266, DATA SHEET NO.-GA-E-60213, BODY-BONNET/END JOINT: BOLTED BONNET, SHUTTER TYPE: DISC, SEAT TYPE: WELDED SEAT, STEM TYPE: OUTSIDE SCREW-RISING STEM, MATERIAL OF CONSTRUCTION: BODY: ASTM A352 LCB; BOLTING: ASTM A320 L7 + ASTM A194 GR.4; TRIM: 316; SHUTTER SEAT-FACE: 316; STEM: 316; BODY SEAT: 316; BACK SEAT: 316; PACKING: GRAPHITE; SH MARK NUMBER: VD047; NPS: 8" |  | VALVE | GLOBE | TRIM NUMBER |  |  | No | 7 | SUPPLIER:PETRO GULF WLL,DESIGN STANDARD:BS1873,DATA SHEET NO.-GA-E-60213, SH MARK NUMBER: VD047 | 40141611 |  |  | 0 |  |  | 0 | [5 empty] | disc1 8" 150# disc2 Vendor pn 'vendor pn extension 'name WLLnotes FLGD/FLGD CL.150-RF125 min.Ra CODE PRESS. TEST 12266 BODY-BONNET/END JOINT SHUTTER SCREW-RISING MATERIAL CONSTRUCTION BOLTING + GR.4 SHUTTER SEAT-FACE PACKING NPS 8" | Jegan | Rafeek | QA Saved
1/24/2023 6:10:50 AM | QCM100003927 |  | disc1:GLOBE VALVE 8" 150# RF LCB,disc2:Vendor pn:'vendor pn extension:'name:PETRO GULF WLLnotes:GLOBE VALVE, END CONNECTION: FLGD/FLGD, CL.150-RF125 min.Ra, CODE DESIGN: BS1873, END TO END: BS EN 558, PRESS. TEST: BS EN 12266, DATA SHEET NO.-GA-E-60213, BODY-BONNET/END JOINT: BOLTED BONNET, SHUTTER TYPE: DISC, SEAT TYPE: WELDED SEAT, STEM TYPE: OUTSIDE SCREW-RISING STEM, MATERIAL OF CONSTRUCTION: BODY: ASTM A352 LCB; BOLTING: ASTM A320 L7 + ASTM A194 GR.4; TRIM: 316; SHUTTER SEAT-FACE: 316; STEM: 316; BODY SEAT: 316; BACK SEAT: 316; PACKING: GRAPHITE; SH MARK NUMBER: VD047; NPS: 8" |  | VALVE | GLOBE | MATERIAL TEST CERTIFICATE |  |  | No | 8 | SUPPLIER:PETRO GULF WLL,DESIGN STANDARD:BS1873,DATA SHEET NO.-GA-E-60213, SH MARK NUMBER: VD047 | 40141611 |  |  | 0 |  |  | 0 | [5 empty] | disc1 8" 150# disc2 Vendor pn 'vendor pn extension 'name WLLnotes FLGD/FLGD CL.150-RF125 min.Ra CODE PRESS. TEST 12266 BODY-BONNET/END JOINT SHUTTER SCREW-RISING MATERIAL CONSTRUCTION BOLTING + GR.4 SHUTTER SEAT-FACE PACKING NPS 8" | Jegan | Rafeek | QA Saved
1/24/2023 6:10:50 AM | QCM100003927 |  | disc1:GLOBE VALVE 8" 150# RF LCB,disc2:Vendor pn:'vendor pn extension:'name:PETRO GULF WLLnotes:GLOBE VALVE, END CONNECTION: FLGD/FLGD, CL.150-RF125 min.Ra, CODE DESIGN: BS1873, END TO END: BS EN 558, PRESS. TEST: BS EN 12266, DATA SHEET NO.-GA-E-60213, BODY-BONNET/END JOINT: BOLTED BONNET, SHUTTER TYPE: DISC, SEAT TYPE: WELDED SEAT, STEM TYPE: OUTSIDE SCREW-RISING STEM, MATERIAL OF CONSTRUCTION: BODY: ASTM A352 LCB; BOLTING: ASTM A320 L7 + ASTM A194 GR.4; TRIM: 316; SHUTTER SEAT-FACE: 316; STEM: 316; BODY SEAT: 316; BACK SEAT: 316; PACKING: GRAPHITE; SH MARK NUMBER: VD047; NPS: 8" |  | VALVE | GLOBE | TYPE OF FACE | RAISED |  | No | 9 | SUPPLIER:PETRO GULF WLL,DESIGN STANDARD:BS1873,DATA SHEET NO.-GA-E-60213, SH MARK NUMBER: VD047 | 40141611 |  |  | 0 |  |  | 0 | [5 empty] | disc1 8" 150# disc2 Vendor pn 'vendor pn extension 'name WLLnotes FLGD/FLGD CL.150-RF125 min.Ra CODE PRESS. TEST 12266 BODY-BONNET/END JOINT SHUTTER SCREW-RISING MATERIAL CONSTRUCTION BOLTING + GR.4 SHUTTER SEAT-FACE PACKING NPS 8" | Jegan | Rafeek | QA Saved
1/24/2023 6:10:50 AM | QCM100003927 |  | disc1:GLOBE VALVE 8" 150# RF LCB,disc2:Vendor pn:'vendor pn extension:'name:PETRO GULF WLLnotes:GLOBE VALVE, END CONNECTION: FLGD/FLGD, CL.150-RF125 min.Ra, CODE DESIGN: BS1873, END TO END: BS EN 558, PRESS. TEST: BS EN 12266, DATA SHEET NO.-GA-E-60213, BODY-BONNET/END JOINT: BOLTED BONNET, SHUTTER TYPE: DISC, SEAT TYPE: WELDED SEAT, STEM TYPE: OUTSIDE SCREW-RISING STEM, MATERIAL OF CONSTRUCTION: BODY: ASTM A352 LCB; BOLTING: ASTM A320 L7 + ASTM A194 GR.4; TRIM: 316; SHUTTER SEAT-FACE: 316; STEM: 316; BODY SEAT: 316; BACK SEAT: 316; PACKING: GRAPHITE; SH MARK NUMBER: VD047; NPS: 8" |  | VALVE | GLOBE | TYPE OF CLOSURE MEMBER | DISC |  | No | 10 | SUPPLIER:PETRO GULF WLL,DESIGN STANDARD:BS1873,DATA SHEET NO.-GA-E-60213, SH MARK NUMBER: VD047 | 40141611 |  |  | 0 |  |  | 0 | [5 empty] | disc1 8" 150# disc2 Vendor pn 'vendor pn extension 'name WLLnotes FLGD/FLGD CL.150-RF125 min.Ra CODE PRESS. TEST 12266 BODY-BONNET/END JOINT SHUTTER SCREW-RISING MATERIAL CONSTRUCTION BOLTING + GR.4 SHUTTER SEAT-FACE PACKING NPS 8" | Jegan | Rafeek | QA Saved
1/24/2023 6:10:50 AM | QCM100003927 |  | disc1:GLOBE VALVE 8" 150# RF LCB,disc2:Vendor pn:'vendor pn extension:'name:PETRO GULF WLLnotes:GLOBE VALVE, END CONNECTION: FLGD/FLGD, CL.150-RF125 min.Ra, CODE DESIGN: BS1873, END TO END: BS EN 558, PRESS. TEST: BS EN 12266, DATA SHEET NO.-GA-E-60213, BODY-BONNET/END JOINT: BOLTED BONNET, SHUTTER TYPE: DISC, SEAT TYPE: WELDED SEAT, STEM TYPE: OUTSIDE SCREW-RISING STEM, MATERIAL OF CONSTRUCTION: BODY: ASTM A352 LCB; BOLTING: ASTM A320 L7 + ASTM A194 GR.4; TRIM: 316; SHUTTER SEAT-FACE: 316; STEM: 316; BODY SEAT: 316; BACK SEAT: 316; PACKING: GRAPHITE; SH MARK NUMBER: VD047; NPS: 8" |  | VALVE | GLOBE | TYPE OF BORE |  |  | No | 11 | SUPPLIER:PETRO GULF WLL,DESIGN STANDARD:BS1873,DATA SHEET NO.-GA-E-60213, SH MARK NUMBER: VD047 | 40141611 |  |  | 0 |  |  | 0 | [5 empty] | disc1 8" 150# disc2 Vendor pn 'vendor pn extension 'name WLLnotes FLGD/FLGD CL.150-RF125 min.Ra CODE PRESS. TEST 12266 BODY-BONNET/END JOINT SHUTTER SCREW-RISING MATERIAL CONSTRUCTION BOLTING + GR.4 SHUTTER SEAT-FACE PACKING NPS 8" | Jegan | Rafeek | QA Saved
1/24/2023 6:10:50 AM | QCM100003927 |  | disc1:GLOBE VALVE 8" 150# RF LCB,disc2:Vendor pn:'vendor pn extension:'name:PETRO GULF WLLnotes:GLOBE VALVE, END CONNECTION: FLGD/FLGD, CL.150-RF125 min.Ra, CODE DESIGN: BS1873, END TO END: BS EN 558, PRESS. TEST: BS EN 12266, DATA SHEET NO.-GA-E-60213, BODY-BONNET/END JOINT: BOLTED BONNET, SHUTTER TYPE: DISC, SEAT TYPE: WELDED SEAT, STEM TYPE: OUTSIDE SCREW-RISING STEM, MATERIAL OF CONSTRUCTION: BODY: ASTM A352 LCB; BOLTING: ASTM A320 L7 + ASTM A194 GR.4; TRIM: 316; SHUTTER SEAT-FACE: 316; STEM: 316; BODY SEAT: 316; BACK SEAT: 316; PACKING: GRAPHITE; SH MARK NUMBER: VD047; NPS: 8" |  | VALVE | GLOBE | TYPE OF BONNET/COVER | BOLTED |  | No | 12 | SUPPLIER:PETRO GULF WLL,DESIGN STANDARD:BS1873,DATA SHEET NO.-GA-E-60213, SH MARK NUMBER: VD047 | 40141611 |  |  | 0 |  |  | 0 | [5 empty] | disc1 8" 150# disc2 Vendor pn 'vendor pn extension 'name WLLnotes FLGD/FLGD CL.150-RF125 min.Ra CODE PRESS. TEST 12266 BODY-BONNET/END JOINT SHUTTER SCREW-RISING MATERIAL CONSTRUCTION BOLTING + GR.4 SHUTTER SEAT-FACE PACKING NPS 8" | Jegan | Rafeek | QA Saved
1/24/2023 6:10:50 AM | QCM100003927 |  | disc1:GLOBE VALVE 8" 150# RF LCB,disc2:Vendor pn:'vendor pn extension:'name:PETRO GULF WLLnotes:GLOBE VALVE, END CONNECTION: FLGD/FLGD, CL.150-RF125 min.Ra, CODE DESIGN: BS1873, END TO END: BS EN 558, PRESS. TEST: BS EN 12266, DATA SHEET NO.-GA-E-60213, BODY-BONNET/END JOINT: BOLTED BONNET, SHUTTER TYPE: DISC, SEAT TYPE: WELDED SEAT, STEM TYPE: OUTSIDE SCREW-RISING STEM, MATERIAL OF CONSTRUCTION: BODY: ASTM A352 LCB; BOLTING: ASTM A320 L7 + ASTM A194 GR.4; TRIM: 316; SHUTTER SEAT-FACE: 316; STEM: 316; BODY SEAT: 316; BACK SEAT: 316; PACKING: GRAPHITE; SH MARK NUMBER: VD047; NPS: 8" |  | VALVE | GLOBE | TYPE OF STEM | RISING |  | No | 13 | SUPPLIER:PETRO GULF WLL,DESIGN STANDARD:BS1873,DATA SHEET NO.-GA-E-60213, SH MARK NUMBER: VD047 | 40141611 |  |  | 0 |  |  | 0 | [5 empty] | disc1 8" 150# disc2 Vendor pn 'vendor pn extension 'name WLLnotes FLGD/FLGD CL.150-RF125 min.Ra CODE PRESS. TEST 12266 BODY-BONNET/END JOINT SHUTTER SCREW-RISING MATERIAL CONSTRUCTION BOLTING + GR.4 SHUTTER SEAT-FACE PACKING NPS 8" | Jegan | Rafeek | QA Saved
1/24/2023 6:10:50 AM | QCM100003927 |  | disc1:GLOBE VALVE 8" 150# RF LCB,disc2:Vendor pn:'vendor pn extension:'name:PETRO GULF WLLnotes:GLOBE VALVE, END CONNECTION: FLGD/FLGD, CL.150-RF125 min.Ra, CODE DESIGN: BS1873, END TO END: BS EN 558, PRESS. TEST: BS EN 12266, DATA SHEET NO.-GA-E-60213, BODY-BONNET/END JOINT: BOLTED BONNET, SHUTTER TYPE: DISC, SEAT TYPE: WELDED SEAT, STEM TYPE: OUTSIDE SCREW-RISING STEM, MATERIAL OF CONSTRUCTION: BODY: ASTM A352 LCB; BOLTING: ASTM A320 L7 + ASTM A194 GR.4; TRIM: 316; SHUTTER SEAT-FACE: 316; STEM: 316; BODY SEAT: 316; BACK SEAT: 316; PACKING: GRAPHITE; SH MARK NUMBER: VD047; NPS: 8" |  | VALVE | GLOBE | TYPE OF SEAT | WELDED |  | No | 14 | SUPPLIER:PETRO GULF WLL,DESIGN STANDARD:BS1873,DATA SHEET NO.-GA-E-60213, SH MARK NUMBER: VD047 | 40141611 |  |  | 0 |  |  | 0 | [5 empty] | disc1 8" 150# disc2 Vendor pn 'vendor pn extension 'name WLLnotes FLGD/FLGD CL.150-RF125 min.Ra CODE PRESS. TEST 12266 BODY-BONNET/END JOINT SHUTTER SCREW-RISING MATERIAL CONSTRUCTION BOLTING + GR.4 SHUTTER SEAT-FACE PACKING NPS 8" | Jegan | Rafeek | QA Saved
1/24/2023 6:10:50 AM | QCM100003927 |  | disc1:GLOBE VALVE 8" 150# RF LCB,disc2:Vendor pn:'vendor pn extension:'name:PETRO GULF WLLnotes:GLOBE VALVE, END CONNECTION: FLGD/FLGD, CL.150-RF125 min.Ra, CODE DESIGN: BS1873, END TO END: BS EN 558, PRESS. TEST: BS EN 12266, DATA SHEET NO.-GA-E-60213, BODY-BONNET/END JOINT: BOLTED BONNET, SHUTTER TYPE: DISC, SEAT TYPE: WELDED SEAT, STEM TYPE: OUTSIDE SCREW-RISING STEM, MATERIAL OF CONSTRUCTION: BODY: ASTM A352 LCB; BOLTING: ASTM A320 L7 + ASTM A194 GR.4; TRIM: 316; SHUTTER SEAT-FACE: 316; STEM: 316; BODY SEAT: 316; BACK SEAT: 316; PACKING: GRAPHITE; SH MARK NUMBER: VD047; NPS: 8" |  | VALVE | GLOBE | MAT, BODY | CARBON STEEL |  | No | 15 | SUPPLIER:PETRO GULF WLL,DESIGN STANDARD:BS1873,DATA SHEET NO.-GA-E-60213, SH MARK NUMBER: VD047 | 40141611 |  |  | 0 |  |  | 0 | [5 empty] | disc1 8" 150# disc2 Vendor pn 'vendor pn extension 'name WLLnotes FLGD/FLGD CL.150-RF125 min.Ra CODE PRESS. TEST 12266 BODY-BONNET/END JOINT SHUTTER SCREW-RISING MATERIAL CONSTRUCTION BOLTING + GR.4 SHUTTER SEAT-FACE PACKING NPS 8" | Jegan | Rafeek | QA Saved
1/24/2023 6:10:50 AM | QCM100003927 |  | disc1:GLOBE VALVE 8" 150# RF LCB,disc2:Vendor pn:'vendor pn extension:'name:PETRO GULF WLLnotes:GLOBE VALVE, END CONNECTION: FLGD/FLGD, CL.150-RF125 min.Ra, CODE DESIGN: BS1873, END TO END: BS EN 558, PRESS. TEST: BS EN 12266, DATA SHEET NO.-GA-E-60213, BODY-BONNET/END JOINT: BOLTED BONNET, SHUTTER TYPE: DISC, SEAT TYPE: WELDED SEAT, STEM TYPE: OUTSIDE SCREW-RISING STEM, MATERIAL OF CONSTRUCTION: BODY: ASTM A352 LCB; BOLTING: ASTM A320 L7 + ASTM A194 GR.4; TRIM: 316; SHUTTER SEAT-FACE: 316; STEM: 316; BODY SEAT: 316; BACK SEAT: 316; PACKING: GRAPHITE; SH MARK NUMBER: VD047; NPS: 8" |  | VALVE | GLOBE | MAT SPEC, BONNET | ASTM A352 GRADE LCB |  | No | 16 | SUPPLIER:PETRO GULF WLL,DESIGN STANDARD:BS1873,DATA SHEET NO.-GA-E-60213, SH MARK NUMBER: VD047 | 40141611 |  |  | 0 |  |  | 0 | [5 empty] | disc1 8" 150# disc2 Vendor pn 'vendor pn extension 'name WLLnotes FLGD/FLGD CL.150-RF125 min.Ra CODE PRESS. TEST 12266 BODY-BONNET/END JOINT SHUTTER SCREW-RISING MATERIAL CONSTRUCTION BOLTING + GR.4 SHUTTER SEAT-FACE PACKING NPS 8" | Jegan | Rafeek | QA Saved
1/24/2023 6:10:50 AM | QCM100003927 |  | disc1:GLOBE VALVE 8" 150# RF LCB,disc2:Vendor pn:'vendor pn extension:'name:PETRO GULF WLLnotes:GLOBE VALVE, END CONNECTION: FLGD/FLGD, CL.150-RF125 min.Ra, CODE DESIGN: BS1873, END TO END: BS EN 558, PRESS. TEST: BS EN 12266, DATA SHEET NO.-GA-E-60213, BODY-BONNET/END JOINT: BOLTED BONNET, SHUTTER TYPE: DISC, SEAT TYPE: WELDED SEAT, STEM TYPE: OUTSIDE SCREW-RISING STEM, MATERIAL OF CONSTRUCTION: BODY: ASTM A352 LCB; BOLTING: ASTM A320 L7 + ASTM A194 GR.4; TRIM: 316; SHUTTER SEAT-FACE: 316; STEM: 316; BODY SEAT: 316; BACK SEAT: 316; PACKING: GRAPHITE; SH MARK NUMBER: VD047; NPS: 8" |  | VALVE | GLOBE | MAT, BONNET | CARBON STEEL |  | No | 17 | SUPPLIER:PETRO GULF WLL,DESIGN STANDARD:BS1873,DATA SHEET NO.-GA-E-60213, SH MARK NUMBER: VD047 | 40141611 |  |  | 0 |  |  | 0 | [5 empty] | disc1 8" 150# disc2 Vendor pn 'vendor pn extension 'name WLLnotes FLGD/FLGD CL.150-RF125 min.Ra CODE PRESS. TEST 12266 BODY-BONNET/END JOINT SHUTTER SCREW-RISING MATERIAL CONSTRUCTION BOLTING + GR.4 SHUTTER SEAT-FACE PACKING NPS 8" | Jegan | Rafeek | QA Saved
1/24/2023 6:10:50 AM | QCM100003927 |  | disc1:GLOBE VALVE 8" 150# RF LCB,disc2:Vendor pn:'vendor pn extension:'name:PETRO GULF WLLnotes:GLOBE VALVE, END CONNECTION: FLGD/FLGD, CL.150-RF125 min.Ra, CODE DESIGN: BS1873, END TO END: BS EN 558, PRESS. TEST: BS EN 12266, DATA SHEET NO.-GA-E-60213, BODY-BONNET/END JOINT: BOLTED BONNET, SHUTTER TYPE: DISC, SEAT TYPE: WELDED SEAT, STEM TYPE: OUTSIDE SCREW-RISING STEM, MATERIAL OF CONSTRUCTION: BODY: ASTM A352 LCB; BOLTING: ASTM A320 L7 + ASTM A194 GR.4; TRIM: 316; SHUTTER SEAT-FACE: 316; STEM: 316; BODY SEAT: 316; BACK SEAT: 316; PACKING: GRAPHITE; SH MARK NUMBER: VD047; NPS: 8" |  | VALVE | GLOBE | MAT, STEM | STAINLESS STEEL 316 |  | No | 18 | SUPPLIER:PETRO GULF WLL,DESIGN STANDARD:BS1873,DATA SHEET NO.-GA-E-60213, SH MARK NUMBER: VD047 | 40141611 |  |  | 0 |  |  | 0 | [5 empty] | disc1 8" 150# disc2 Vendor pn 'vendor pn extension 'name WLLnotes FLGD/FLGD CL.150-RF125 min.Ra CODE PRESS. TEST 12266 BODY-BONNET/END JOINT SHUTTER SCREW-RISING MATERIAL CONSTRUCTION BOLTING + GR.4 SHUTTER SEAT-FACE PACKING NPS 8" | Jegan | Rafeek | QA Saved
1/24/2023 6:10:50 AM | QCM100003927 |  | disc1:GLOBE VALVE 8" 150# RF LCB,disc2:Vendor pn:'vendor pn extension:'name:PETRO GULF WLLnotes:GLOBE VALVE, END CONNECTION: FLGD/FLGD, CL.150-RF125 min.Ra, CODE DESIGN: BS1873, END TO END: BS EN 558, PRESS. TEST: BS EN 12266, DATA SHEET NO.-GA-E-60213, BODY-BONNET/END JOINT: BOLTED BONNET, SHUTTER TYPE: DISC, SEAT TYPE: WELDED SEAT, STEM TYPE: OUTSIDE SCREW-RISING STEM, MATERIAL OF CONSTRUCTION: BODY: ASTM A352 LCB; BOLTING: ASTM A320 L7 + ASTM A194 GR.4; TRIM: 316; SHUTTER SEAT-FACE: 316; STEM: 316; BODY SEAT: 316; BACK SEAT: 316; PACKING: GRAPHITE; SH MARK NUMBER: VD047; NPS: 8" |  | VALVE | GLOBE | STEM DESIGN | OUTSIDE SCREW AND YOKE |  | No | 19 | SUPPLIER:PETRO GULF WLL,DESIGN STANDARD:BS1873,DATA SHEET NO.-GA-E-60213, SH MARK NUMBER: VD047 | 40141611 |  |  | 0 |  |  | 0 | [5 empty] | disc1 8" 150# disc2 Vendor pn 'vendor pn extension 'name WLLnotes FLGD/FLGD CL.150-RF125 min.Ra CODE PRESS. TEST 12266 BODY-BONNET/END JOINT SHUTTER SCREW-RISING MATERIAL CONSTRUCTION BOLTING + GR.4 SHUTTER SEAT-FACE PACKING NPS 8" | Jegan | Rafeek | QA Saved
1/24/2023 6:10:50 AM | QCM100003927 |  | disc1:GLOBE VALVE 8" 150# RF LCB,disc2:Vendor pn:'vendor pn extension:'name:PETRO GULF WLLnotes:GLOBE VALVE, END CONNECTION: FLGD/FLGD, CL.150-RF125 min.Ra, CODE DESIGN: BS1873, END TO END: BS EN 558, PRESS. TEST: BS EN 12266, DATA SHEET NO.-GA-E-60213, BODY-BONNET/END JOINT: BOLTED BONNET, SHUTTER TYPE: DISC, SEAT TYPE: WELDED SEAT, STEM TYPE: OUTSIDE SCREW-RISING STEM, MATERIAL OF CONSTRUCTION: BODY: ASTM A352 LCB; BOLTING: ASTM A320 L7 + ASTM A194 GR.4; TRIM: 316; SHUTTER SEAT-FACE: 316; STEM: 316; BODY SEAT: 316; BACK SEAT: 316; PACKING: GRAPHITE; SH MARK NUMBER: VD047; NPS: 8" |  | VALVE | GLOBE | MAT SPEC, SEAT FACING | STAINLESS STEEL 316 |  | No | 20 | SUPPLIER:PETRO GULF WLL,DESIGN STANDARD:BS1873,DATA SHEET NO.-GA-E-60213, SH MARK NUMBER: VD047 | 40141611 |  |  | 0 |  |  | 0 | [5 empty] | disc1 8" 150# disc2 Vendor pn 'vendor pn extension 'name WLLnotes FLGD/FLGD CL.150-RF125 min.Ra CODE PRESS. TEST 12266 BODY-BONNET/END JOINT SHUTTER SCREW-RISING MATERIAL CONSTRUCTION BOLTING + GR.4 SHUTTER SEAT-FACE PACKING NPS 8" | Jegan | Rafeek | QA Saved
1/24/2023 6:10:50 AM | QCM100003927 |  | disc1:GLOBE VALVE 8" 150# RF LCB,disc2:Vendor pn:'vendor pn extension:'name:PETRO GULF WLLnotes:GLOBE VALVE, END CONNECTION: FLGD/FLGD, CL.150-RF125 min.Ra, CODE DESIGN: BS1873, END TO END: BS EN 558, PRESS. TEST: BS EN 12266, DATA SHEET NO.-GA-E-60213, BODY-BONNET/END JOINT: BOLTED BONNET, SHUTTER TYPE: DISC, SEAT TYPE: WELDED SEAT, STEM TYPE: OUTSIDE SCREW-RISING STEM, MATERIAL OF CONSTRUCTION: BODY: ASTM A352 LCB; BOLTING: ASTM A320 L7 + ASTM A194 GR.4; TRIM: 316; SHUTTER SEAT-FACE: 316; STEM: 316; BODY SEAT: 316; BACK SEAT: 316; PACKING: GRAPHITE; SH MARK NUMBER: VD047; NPS: 8" |  | VALVE | GLOBE | MAT SPEC, BACK SEAT FACING | STAINLESS STEEL 316 |  | No | 21 | SUPPLIER:PETRO GULF WLL,DESIGN STANDARD:BS1873,DATA SHEET NO.-GA-E-60213, SH MARK NUMBER: VD047 | 40141611 |  |  | 0 |  |  | 0 | [5 empty] | disc1 8" 150# disc2 Vendor pn 'vendor pn extension 'name WLLnotes FLGD/FLGD CL.150-RF125 min.Ra CODE PRESS. TEST 12266 BODY-BONNET/END JOINT SHUTTER SCREW-RISING MATERIAL CONSTRUCTION BOLTING + GR.4 SHUTTER SEAT-FACE PACKING NPS 8" | Jegan | Rafeek | QA Saved
1/24/2023 6:10:50 AM | QCM100003927 |  | disc1:GLOBE VALVE 8" 150# RF LCB,disc2:Vendor pn:'vendor pn extension:'name:PETRO GULF WLLnotes:GLOBE VALVE, END CONNECTION: FLGD/FLGD, CL.150-RF125 min.Ra, CODE DESIGN: BS1873, END TO END: BS EN 558, PRESS. TEST: BS EN 12266, DATA SHEET NO.-GA-E-60213, BODY-BONNET/END JOINT: BOLTED BONNET, SHUTTER TYPE: DISC, SEAT TYPE: WELDED SEAT, STEM TYPE: OUTSIDE SCREW-RISING STEM, MATERIAL OF CONSTRUCTION: BODY: ASTM A352 LCB; BOLTING: ASTM A320 L7 + ASTM A194 GR.4; TRIM: 316; SHUTTER SEAT-FACE: 316; STEM: 316; BODY SEAT: 316; BACK SEAT: 316; PACKING: GRAPHITE; SH MARK NUMBER: VD047; NPS: 8" |  | VALVE | GLOBE | MAT SPEC, PRESSURE SEAL |  |  | No | 22 | SUPPLIER:PETRO GULF WLL,DESIGN STANDARD:BS1873,DATA SHEET NO.-GA-E-60213, SH MARK NUMBER: VD047 | 40141611 |  |  | 0 |  |  | 0 | [5 empty] | disc1 8" 150# disc2 Vendor pn 'vendor pn extension 'name WLLnotes FLGD/FLGD CL.150-RF125 min.Ra CODE PRESS. TEST 12266 BODY-BONNET/END JOINT SHUTTER SCREW-RISING MATERIAL CONSTRUCTION BOLTING + GR.4 SHUTTER SEAT-FACE PACKING NPS 8" | Jegan | Rafeek | QA Saved
1/24/2023 6:10:50 AM | QCM100003927 |  | disc1:GLOBE VALVE 8" 150# RF LCB,disc2:Vendor pn:'vendor pn extension:'name:PETRO GULF WLLnotes:GLOBE VALVE, END CONNECTION: FLGD/FLGD, CL.150-RF125 min.Ra, CODE DESIGN: BS1873, END TO END: BS EN 558, PRESS. TEST: BS EN 12266, DATA SHEET NO.-GA-E-60213, BODY-BONNET/END JOINT: BOLTED BONNET, SHUTTER TYPE: DISC, SEAT TYPE: WELDED SEAT, STEM TYPE: OUTSIDE SCREW-RISING STEM, MATERIAL OF CONSTRUCTION: BODY: ASTM A352 LCB; BOLTING: ASTM A320 L7 + ASTM A194 GR.4; TRIM: 316; SHUTTER SEAT-FACE: 316; STEM: 316; BODY SEAT: 316; BACK SEAT: 316; PACKING: GRAPHITE; SH MARK NUMBER: VD047; NPS: 8" |  | VALVE | GLOBE | MAT SPEC, BOLT/STUD | ASTM A320 GRADE L7 |  | No | 23 | SUPPLIER:PETRO GULF WLL,DESIGN STANDARD:BS1873,DATA SHEET NO.-GA-E-60213, SH MARK NUMBER: VD047 | 40141611 |  |  | 0 |  |  | 0 | [5 empty] | disc1 8" 150# disc2 Vendor pn 'vendor pn extension 'name WLLnotes FLGD/FLGD CL.150-RF125 min.Ra CODE PRESS. TEST 12266 BODY-BONNET/END JOINT SHUTTER SCREW-RISING MATERIAL CONSTRUCTION BOLTING + GR.4 SHUTTER SEAT-FACE PACKING NPS 8" | Jegan | Rafeek | QA Saved
1/24/2023 6:10:50 AM | QCM100003927 |  | disc1:GLOBE VALVE 8" 150# RF LCB,disc2:Vendor pn:'vendor pn extension:'name:PETRO GULF WLLnotes:GLOBE VALVE, END CONNECTION: FLGD/FLGD, CL.150-RF125 min.Ra, CODE DESIGN: BS1873, END TO END: BS EN 558, PRESS. TEST: BS EN 12266, DATA SHEET NO.-GA-E-60213, BODY-BONNET/END JOINT: BOLTED BONNET, SHUTTER TYPE: DISC, SEAT TYPE: WELDED SEAT, STEM TYPE: OUTSIDE SCREW-RISING STEM, MATERIAL OF CONSTRUCTION: BODY: ASTM A352 LCB; BOLTING: ASTM A320 L7 + ASTM A194 GR.4; TRIM: 316; SHUTTER SEAT-FACE: 316; STEM: 316; BODY SEAT: 316; BACK SEAT: 316; PACKING: GRAPHITE; SH MARK NUMBER: VD047; NPS: 8" |  | VALVE | GLOBE | MAT SPEC, NUT | ASTM A194 GRADE 4 |  | No | 24 | SUPPLIER:PETRO GULF WLL,DESIGN STANDARD:BS1873,DATA SHEET NO.-GA-E-60213, SH MARK NUMBER: VD047 | 40141611 |  |  | 0 |  |  | 0 | [5 empty] | disc1 8" 150# disc2 Vendor pn 'vendor pn extension 'name WLLnotes FLGD/FLGD CL.150-RF125 min.Ra CODE PRESS. TEST 12266 BODY-BONNET/END JOINT SHUTTER SCREW-RISING MATERIAL CONSTRUCTION BOLTING + GR.4 SHUTTER SEAT-FACE PACKING NPS 8" | Jegan | Rafeek | QA Saved
1/24/2023 6:10:50 AM | QCM100003927 |  | disc1:GLOBE VALVE 8" 150# RF LCB,disc2:Vendor pn:'vendor pn extension:'name:PETRO GULF WLLnotes:GLOBE VALVE, END CONNECTION: FLGD/FLGD, CL.150-RF125 min.Ra, CODE DESIGN: BS1873, END TO END: BS EN 558, PRESS. TEST: BS EN 12266, DATA SHEET NO.-GA-E-60213, BODY-BONNET/END JOINT: BOLTED BONNET, SHUTTER TYPE: DISC, SEAT TYPE: WELDED SEAT, STEM TYPE: OUTSIDE SCREW-RISING STEM, MATERIAL OF CONSTRUCTION: BODY: ASTM A352 LCB; BOLTING: ASTM A320 L7 + ASTM A194 GR.4; TRIM: 316; SHUTTER SEAT-FACE: 316; STEM: 316; BODY SEAT: 316; BACK SEAT: 316; PACKING: GRAPHITE; SH MARK NUMBER: VD047; NPS: 8" |  | VALVE | GLOBE | API STANDARD |  |  | No | 25 | SUPPLIER:PETRO GULF WLL,DESIGN STANDARD:BS1873,DATA SHEET NO.-GA-E-60213, SH MARK NUMBER: VD047 | 40141611 |  |  | 0 |  |  | 0 | [5 empty] | disc1 8" 150# disc2 Vendor pn 'vendor pn extension 'name WLLnotes FLGD/FLGD CL.150-RF125 min.Ra CODE PRESS. TEST 12266 BODY-BONNET/END JOINT SHUTTER SCREW-RISING MATERIAL CONSTRUCTION BOLTING + GR.4 SHUTTER SEAT-FACE PACKING NPS 8" | Jegan | Rafeek | QA Saved
1/24/2023 6:10:50 AM | QCM100003927 |  | disc1:GLOBE VALVE 8" 150# RF LCB,disc2:Vendor pn:'vendor pn extension:'name:PETRO GULF WLLnotes:GLOBE VALVE, END CONNECTION: FLGD/FLGD, CL.150-RF125 min.Ra, CODE DESIGN: BS1873, END TO END: BS EN 558, PRESS. TEST: BS EN 12266, DATA SHEET NO.-GA-E-60213, BODY-BONNET/END JOINT: BOLTED BONNET, SHUTTER TYPE: DISC, SEAT TYPE: WELDED SEAT, STEM TYPE: OUTSIDE SCREW-RISING STEM, MATERIAL OF CONSTRUCTION: BODY: ASTM A352 LCB; BOLTING: ASTM A320 L7 + ASTM A194 GR.4; TRIM: 316; SHUTTER SEAT-FACE: 316; STEM: 316; BODY SEAT: 316; BACK SEAT: 316; PACKING: GRAPHITE; SH MARK NUMBER: VD047; NPS: 8" |  | VALVE | GLOBE | DESIGN SPEC, F TO F (E TO E) | BS EN 558 |  | No | 26 | SUPPLIER:PETRO GULF WLL,DESIGN STANDARD:BS1873,DATA SHEET NO.-GA-E-60213, SH MARK NUMBER: VD047 | 40141611 |  |  | 0 |  |  | 0 | [5 empty] | disc1 8" 150# disc2 Vendor pn 'vendor pn extension 'name WLLnotes FLGD/FLGD CL.150-RF125 min.Ra CODE PRESS. TEST 12266 BODY-BONNET/END JOINT SHUTTER SCREW-RISING MATERIAL CONSTRUCTION BOLTING + GR.4 SHUTTER SEAT-FACE PACKING NPS 8" | Jegan | Rafeek | QA Saved
1/24/2023 6:10:50 AM | QCM100003927 |  | disc1:GLOBE VALVE 8" 150# RF LCB,disc2:Vendor pn:'vendor pn extension:'name:PETRO GULF WLLnotes:GLOBE VALVE, END CONNECTION: FLGD/FLGD, CL.150-RF125 min.Ra, CODE DESIGN: BS1873, END TO END: BS EN 558, PRESS. TEST: BS EN 12266, DATA SHEET NO.-GA-E-60213, BODY-BONNET/END JOINT: BOLTED BONNET, SHUTTER TYPE: DISC, SEAT TYPE: WELDED SEAT, STEM TYPE: OUTSIDE SCREW-RISING STEM, MATERIAL OF CONSTRUCTION: BODY: ASTM A352 LCB; BOLTING: ASTM A320 L7 + ASTM A194 GR.4; TRIM: 316; SHUTTER SEAT-FACE: 316; STEM: 316; BODY SEAT: 316; BACK SEAT: 316; PACKING: GRAPHITE; SH MARK NUMBER: VD047; NPS: 8" |  | VALVE | GLOBE | DESIGN SPEC, END FLANGE |  |  | No | 27 | SUPPLIER:PETRO GULF WLL,DESIGN STANDARD:BS1873,DATA SHEET NO.-GA-E-60213, SH MARK NUMBER: VD047 | 40141611 |  |  | 0 |  |  | 0 | [5 empty] | disc1 8" 150# disc2 Vendor pn 'vendor pn extension 'name WLLnotes FLGD/FLGD CL.150-RF125 min.Ra CODE PRESS. TEST 12266 BODY-BONNET/END JOINT SHUTTER SCREW-RISING MATERIAL CONSTRUCTION BOLTING + GR.4 SHUTTER SEAT-FACE PACKING NPS 8" | Jegan | Rafeek | QA Saved
1/24/2023 6:10:50 AM | QCM100003927 |  | disc1:GLOBE VALVE 8" 150# RF LCB,disc2:Vendor pn:'vendor pn extension:'name:PETRO GULF WLLnotes:GLOBE VALVE, END CONNECTION: FLGD/FLGD, CL.150-RF125 min.Ra, CODE DESIGN: BS1873, END TO END: BS EN 558, PRESS. TEST: BS EN 12266, DATA SHEET NO.-GA-E-60213, BODY-BONNET/END JOINT: BOLTED BONNET, SHUTTER TYPE: DISC, SEAT TYPE: WELDED SEAT, STEM TYPE: OUTSIDE SCREW-RISING STEM, MATERIAL OF CONSTRUCTION: BODY: ASTM A352 LCB; BOLTING: ASTM A320 L7 + ASTM A194 GR.4; TRIM: 316; SHUTTER SEAT-FACE: 316; STEM: 316; BODY SEAT: 316; BACK SEAT: 316; PACKING: GRAPHITE; SH MARK NUMBER: VD047; NPS: 8" |  | VALVE | GLOBE | DESIGN SPEC, END CONNECTION | ANSI B16.5 |  | No | 28 | SUPPLIER:PETRO GULF WLL,DESIGN STANDARD:BS1873,DATA SHEET NO.-GA-E-60213, SH MARK NUMBER: VD047 | 40141611 |  |  | 0 |  |  | 0 | [5 empty] | disc1 8" 150# disc2 Vendor pn 'vendor pn extension 'name WLLnotes FLGD/FLGD CL.150-RF125 min.Ra CODE PRESS. TEST 12266 BODY-BONNET/END JOINT SHUTTER SCREW-RISING MATERIAL CONSTRUCTION BOLTING + GR.4 SHUTTER SEAT-FACE PACKING NPS 8" | Jegan | Rafeek | QA Saved
1/24/2023 6:10:50 AM | QCM100003927 |  | disc1:GLOBE VALVE 8" 150# RF LCB,disc2:Vendor pn:'vendor pn extension:'name:PETRO GULF WLLnotes:GLOBE VALVE, END CONNECTION: FLGD/FLGD, CL.150-RF125 min.Ra, CODE DESIGN: BS1873, END TO END: BS EN 558, PRESS. TEST: BS EN 12266, DATA SHEET NO.-GA-E-60213, BODY-BONNET/END JOINT: BOLTED BONNET, SHUTTER TYPE: DISC, SEAT TYPE: WELDED SEAT, STEM TYPE: OUTSIDE SCREW-RISING STEM, MATERIAL OF CONSTRUCTION: BODY: ASTM A352 LCB; BOLTING: ASTM A320 L7 + ASTM A194 GR.4; TRIM: 316; SHUTTER SEAT-FACE: 316; STEM: 316; BODY SEAT: 316; BACK SEAT: 316; PACKING: GRAPHITE; SH MARK NUMBER: VD047; NPS: 8" |  | VALVE | GLOBE | WALL THICKNESS |  |  | No | 29 | SUPPLIER:PETRO GULF WLL,DESIGN STANDARD:BS1873,DATA SHEET NO.-GA-E-60213, SH MARK NUMBER: VD047 | 40141611 |  |  | 0 |  |  | 0 | [5 empty] | disc1 8" 150# disc2 Vendor pn 'vendor pn extension 'name WLLnotes FLGD/FLGD CL.150-RF125 min.Ra CODE PRESS. TEST 12266 BODY-BONNET/END JOINT SHUTTER SCREW-RISING MATERIAL CONSTRUCTION BOLTING + GR.4 SHUTTER SEAT-FACE PACKING NPS 8" | Jegan | Rafeek | QA Saved
1/24/2023 6:10:50 AM | QCM100003927 |  | disc1:GLOBE VALVE 8" 150# RF LCB,disc2:Vendor pn:'vendor pn extension:'name:PETRO GULF WLLnotes:GLOBE VALVE, END CONNECTION: FLGD/FLGD, CL.150-RF125 min.Ra, CODE DESIGN: BS1873, END TO END: BS EN 558, PRESS. TEST: BS EN 12266, DATA SHEET NO.-GA-E-60213, BODY-BONNET/END JOINT: BOLTED BONNET, SHUTTER TYPE: DISC, SEAT TYPE: WELDED SEAT, STEM TYPE: OUTSIDE SCREW-RISING STEM, MATERIAL OF CONSTRUCTION: BODY: ASTM A352 LCB; BOLTING: ASTM A320 L7 + ASTM A194 GR.4; TRIM: 316; SHUTTER SEAT-FACE: 316; STEM: 316; BODY SEAT: 316; BACK SEAT: 316; PACKING: GRAPHITE; SH MARK NUMBER: VD047; NPS: 8" |  | VALVE | GLOBE | MAT, GLAND PACKING-STEM | GRAPHITE |  | No | 30 | SUPPLIER:PETRO GULF WLL,DESIGN STANDARD:BS1873,DATA SHEET NO.-GA-E-60213, SH MARK NUMBER: VD047 | 40141611 |  |  | 0 |  |  | 0 | [5 empty] | disc1 8" 150# disc2 Vendor pn 'vendor pn extension 'name WLLnotes FLGD/FLGD CL.150-RF125 min.Ra CODE PRESS. TEST 12266 BODY-BONNET/END JOINT SHUTTER SCREW-RISING MATERIAL CONSTRUCTION BOLTING + GR.4 SHUTTER SEAT-FACE PACKING NPS 8" | Jegan | Rafeek | QA Saved
1/24/2023 6:10:50 AM | QCM100003927 |  | disc1:GLOBE VALVE 8" 150# RF LCB,disc2:Vendor pn:'vendor pn extension:'name:PETRO GULF WLLnotes:GLOBE VALVE, END CONNECTION: FLGD/FLGD, CL.150-RF125 min.Ra, CODE DESIGN: BS1873, END TO END: BS EN 558, PRESS. TEST: BS EN 12266, DATA SHEET NO.-GA-E-60213, BODY-BONNET/END JOINT: BOLTED BONNET, SHUTTER TYPE: DISC, SEAT TYPE: WELDED SEAT, STEM TYPE: OUTSIDE SCREW-RISING STEM, MATERIAL OF CONSTRUCTION: BODY: ASTM A352 LCB; BOLTING: ASTM A320 L7 + ASTM A194 GR.4; TRIM: 316; SHUTTER SEAT-FACE: 316; STEM: 316; BODY SEAT: 316; BACK SEAT: 316; PACKING: GRAPHITE; SH MARK NUMBER: VD047; NPS: 8" |  | VALVE | GLOBE | SERVICE |  |  | No | 31 | SUPPLIER:PETRO GULF WLL,DESIGN STANDARD:BS1873,DATA SHEET NO.-GA-E-60213, SH MARK NUMBER: VD047 | 40141611 |  |  | 0 |  |  | 0 | [5 empty] | disc1 8" 150# disc2 Vendor pn 'vendor pn extension 'name WLLnotes FLGD/FLGD CL.150-RF125 min.Ra CODE PRESS. TEST 12266 BODY-BONNET/END JOINT SHUTTER SCREW-RISING MATERIAL CONSTRUCTION BOLTING + GR.4 SHUTTER SEAT-FACE PACKING NPS 8" | Jegan | Rafeek | QA Saved
1/24/2023 6:10:50 AM | QCM100003927 |  | disc1:GLOBE VALVE 8" 150# RF LCB,disc2:Vendor pn:'vendor pn extension:'name:PETRO GULF WLLnotes:GLOBE VALVE, END CONNECTION: FLGD/FLGD, CL.150-RF125 min.Ra, CODE DESIGN: BS1873, END TO END: BS EN 558, PRESS. TEST: BS EN 12266, DATA SHEET NO.-GA-E-60213, BODY-BONNET/END JOINT: BOLTED BONNET, SHUTTER TYPE: DISC, SEAT TYPE: WELDED SEAT, STEM TYPE: OUTSIDE SCREW-RISING STEM, MATERIAL OF CONSTRUCTION: BODY: ASTM A352 LCB; BOLTING: ASTM A320 L7 + ASTM A194 GR.4; TRIM: 316; SHUTTER SEAT-FACE: 316; STEM: 316; BODY SEAT: 316; BACK SEAT: 316; PACKING: GRAPHITE; SH MARK NUMBER: VD047; NPS: 8" |  | VALVE | GLOBE | INSPECTION CERTIFICATE | EN12266 |  | No | 32 | SUPPLIER:PETRO GULF WLL,DESIGN STANDARD:BS1873,DATA SHEET NO.-GA-E-60213, SH MARK NUMBER: VD047 | 40141611 |  |  | 0 |  |  | 0 | [5 empty] | disc1 8" 150# disc2 Vendor pn 'vendor pn extension 'name WLLnotes FLGD/FLGD CL.150-RF125 min.Ra CODE PRESS. TEST 12266 BODY-BONNET/END JOINT SHUTTER SCREW-RISING MATERIAL CONSTRUCTION BOLTING + GR.4 SHUTTER SEAT-FACE PACKING NPS 8" | Jegan | Rafeek | QA Saved
1/24/2023 6:10:50 AM | QCM100003928 |  | disc1:GLOBE VALVE 3" 1500# LCB RJ,disc2:Vendor pn:'vendor pn extension:'name:PETRO GULF WLLnotes:GLOBE VALVE, END CONNECTION: FLGD/FLGD AS PER ASME B16.5, CL.1500-RJ(F), CODE DESIGN: BS1873, END TO END: BS EN 558, PRESS. TEST: BS EN 12266, DATA SHEET NO.-GA-E-60220, BODY-BONNET/END JOINT: PRESSURE SEALED BONNET, SHUTTER TYPE: GUIDED PISTON, SEAT TYPE: INTEGRAL SEAT, STEM TYPE : OUTSIDE SCREW-RISING STEM, PS C: ALL ACCESSIBLE SURFACE OF PRESSURE RETAINING PARTS SHALL BE CHECKED BY MAGNETIC PARTICLE OR LIQUID PENETRANT EXAMINATION. MATERIAL OF CONSTRUCTION: BODY: ASTM A352 LCB; TRIM: 316 STELLITED, SHUTTER SEAT-FACE: STELL; STEM: 316, BODY SEAT: STELL; BACK SEAT: 316, PACKING: GRAPHITE; SH MARK NUMBER: VD532; NPS: 3" |  | VALVE | GLOBE | TYPE OF END CONNECTION | FLANGED |  | Yes | 1 | SUPPLIER: PETRO GULF WLL, DESIGN STANDARD:BS1873, SH MARK NUMBER: VD532 | 40141611 |  |  | 0 |  |  | 0 |  |  |  | TOOL-REMARK: PROVIDE CATALOGUER-REMARK: |  | disc1 3" 1500# disc2 Vendor pn 'vendor pn extension 'name WLLnotes FLGD/FLGD AS PER ASME CL.1500-RJ(F) CODE PRESS. TEST 12266 DATA SHEET NO.-GA-E-60220 BODY-BONNET/END SHUTTER GUIDED PISTON SCREW-RISING C ALL ACCESSIBLE SURFACE RETAINING PARTS SHALL BE CHECKED BY MAGNETIC PARTICLE OR LIQUID PENETRANT EXAMINATION. MATERIAL CONSTRUCTION SHUTTER SEAT-FACE STELL STELL PACKING NPS 3" | Jegan | Rafeek | QA Saved
1/24/2023 6:10:50 AM | QCM100003928 |  | disc1:GLOBE VALVE 3" 1500# LCB RJ,disc2:Vendor pn:'vendor pn extension:'name:PETRO GULF WLLnotes:GLOBE VALVE, END CONNECTION: FLGD/FLGD AS PER ASME B16.5, CL.1500-RJ(F), CODE DESIGN: BS1873, END TO END: BS EN 558, PRESS. TEST: BS EN 12266, DATA SHEET NO.-GA-E-60220, BODY-BONNET/END JOINT: PRESSURE SEALED BONNET, SHUTTER TYPE: GUIDED PISTON, SEAT TYPE: INTEGRAL SEAT, STEM TYPE : OUTSIDE SCREW-RISING STEM, PS C: ALL ACCESSIBLE SURFACE OF PRESSURE RETAINING PARTS SHALL BE CHECKED BY MAGNETIC PARTICLE OR LIQUID PENETRANT EXAMINATION. MATERIAL OF CONSTRUCTION: BODY: ASTM A352 LCB; TRIM: 316 STELLITED, SHUTTER SEAT-FACE: STELL; STEM: 316, BODY SEAT: STELL; BACK SEAT: 316, PACKING: GRAPHITE; SH MARK NUMBER: VD532; NPS: 3" |  | VALVE | GLOBE | MAT SPEC, BODY | ASTM A352 GRADE LCB |  | Yes | 2 | SUPPLIER: PETRO GULF WLL, DESIGN STANDARD:BS1873, SH MARK NUMBER: VD532 | 40141611 |  |  | 0 |  |  | 0 |  |  |  | TOOL-REMARK: PROVIDE CATALOGUER-REMARK: |  | disc1 3" 1500# disc2 Vendor pn 'vendor pn extension 'name WLLnotes FLGD/FLGD AS PER ASME CL.1500-RJ(F) CODE PRESS. TEST 12266 DATA SHEET NO.-GA-E-60220 BODY-BONNET/END SHUTTER GUIDED PISTON SCREW-RISING C ALL ACCESSIBLE SURFACE RETAINING PARTS SHALL BE CHECKED BY MAGNETIC PARTICLE OR LIQUID PENETRANT EXAMINATION. MATERIAL CONSTRUCTION SHUTTER SEAT-FACE STELL STELL PACKING NPS 3" | Jegan | Rafeek | QA Saved
1/24/2023 6:10:50 AM | QCM100003928 |  | disc1:GLOBE VALVE 3" 1500# LCB RJ,disc2:Vendor pn:'vendor pn extension:'name:PETRO GULF WLLnotes:GLOBE VALVE, END CONNECTION: FLGD/FLGD AS PER ASME B16.5, CL.1500-RJ(F), CODE DESIGN: BS1873, END TO END: BS EN 558, PRESS. TEST: BS EN 12266, DATA SHEET NO.-GA-E-60220, BODY-BONNET/END JOINT: PRESSURE SEALED BONNET, SHUTTER TYPE: GUIDED PISTON, SEAT TYPE: INTEGRAL SEAT, STEM TYPE : OUTSIDE SCREW-RISING STEM, PS C: ALL ACCESSIBLE SURFACE OF PRESSURE RETAINING PARTS SHALL BE CHECKED BY MAGNETIC PARTICLE OR LIQUID PENETRANT EXAMINATION. MATERIAL OF CONSTRUCTION: BODY: ASTM A352 LCB; TRIM: 316 STELLITED, SHUTTER SEAT-FACE: STELL; STEM: 316, BODY SEAT: STELL; BACK SEAT: 316, PACKING: GRAPHITE; SH MARK NUMBER: VD532; NPS: 3" |  | VALVE | GLOBE | PRESSURE RATING | CLASS 1500 |  | Yes | 3 | SUPPLIER: PETRO GULF WLL, DESIGN STANDARD:BS1873, SH MARK NUMBER: VD532 | 40141611 |  |  | 0 |  |  | 0 |  |  |  | TOOL-REMARK: PROVIDE CATALOGUER-REMARK: |  | disc1 3" 1500# disc2 Vendor pn 'vendor pn extension 'name WLLnotes FLGD/FLGD AS PER ASME CL.1500-RJ(F) CODE PRESS. TEST 12266 DATA SHEET NO.-GA-E-60220 BODY-BONNET/END SHUTTER GUIDED PISTON SCREW-RISING C ALL ACCESSIBLE SURFACE RETAINING PARTS SHALL BE CHECKED BY MAGNETIC PARTICLE OR LIQUID PENETRANT EXAMINATION. MATERIAL CONSTRUCTION SHUTTER SEAT-FACE STELL STELL PACKING NPS 3" | Jegan | Rafeek | QA Saved
1/24/2023 6:10:50 AM | QCM100003928 |  | disc1:GLOBE VALVE 3" 1500# LCB RJ,disc2:Vendor pn:'vendor pn extension:'name:PETRO GULF WLLnotes:GLOBE VALVE, END CONNECTION: FLGD/FLGD AS PER ASME B16.5, CL.1500-RJ(F), CODE DESIGN: BS1873, END TO END: BS EN 558, PRESS. TEST: BS EN 12266, DATA SHEET NO.-GA-E-60220, BODY-BONNET/END JOINT: PRESSURE SEALED BONNET, SHUTTER TYPE: GUIDED PISTON, SEAT TYPE: INTEGRAL SEAT, STEM TYPE : OUTSIDE SCREW-RISING STEM, PS C: ALL ACCESSIBLE SURFACE OF PRESSURE RETAINING PARTS SHALL BE CHECKED BY MAGNETIC PARTICLE OR LIQUID PENETRANT EXAMINATION. MATERIAL OF CONSTRUCTION: BODY: ASTM A352 LCB; TRIM: 316 STELLITED, SHUTTER SEAT-FACE: STELL; STEM: 316, BODY SEAT: STELL; BACK SEAT: 316, PACKING: GRAPHITE; SH MARK NUMBER: VD532; NPS: 3" |  | VALVE | GLOBE | NOMINAL SIZE | 3 | IN | Yes | 4 | SUPPLIER: PETRO GULF WLL, DESIGN STANDARD:BS1873, SH MARK NUMBER: VD532 | 40141611 |  |  | 0 |  |  | 0 |  |  |  | TOOL-REMARK: PROVIDE CATALOGUER-REMARK: |  | disc1 3" 1500# disc2 Vendor pn 'vendor pn extension 'name WLLnotes FLGD/FLGD AS PER ASME CL.1500-RJ(F) CODE PRESS. TEST 12266 DATA SHEET NO.-GA-E-60220 BODY-BONNET/END SHUTTER GUIDED PISTON SCREW-RISING C ALL ACCESSIBLE SURFACE RETAINING PARTS SHALL BE CHECKED BY MAGNETIC PARTICLE OR LIQUID PENETRANT EXAMINATION. MATERIAL CONSTRUCTION SHUTTER SEAT-FACE STELL STELL PACKING NPS 3" | Jegan | Rafeek | QA Saved
1/24/2023 6:10:50 AM | QCM100003928 |  | disc1:GLOBE VALVE 3" 1500# LCB RJ,disc2:Vendor pn:'vendor pn extension:'name:PETRO GULF WLLnotes:GLOBE VALVE, END CONNECTION: FLGD/FLGD AS PER ASME B16.5, CL.1500-RJ(F), CODE DESIGN: BS1873, END TO END: BS EN 558, PRESS. TEST: BS EN 12266, DATA SHEET NO.-GA-E-60220, BODY-BONNET/END JOINT: PRESSURE SEALED BONNET, SHUTTER TYPE: GUIDED PISTON, SEAT TYPE: INTEGRAL SEAT, STEM TYPE : OUTSIDE SCREW-RISING STEM, PS C: ALL ACCESSIBLE SURFACE OF PRESSURE RETAINING PARTS SHALL BE CHECKED BY MAGNETIC PARTICLE OR LIQUID PENETRANT EXAMINATION. MATERIAL OF CONSTRUCTION: BODY: ASTM A352 LCB; TRIM: 316 STELLITED, SHUTTER SEAT-FACE: STELL; STEM: 316, BODY SEAT: STELL; BACK SEAT: 316, PACKING: GRAPHITE; SH MARK NUMBER: VD532; NPS: 3" |  | VALVE | GLOBE | SCHEDULE NUMBER |  |  | No | 5 | SUPPLIER: PETRO GULF WLL, DESIGN STANDARD:BS1873, SH MARK NUMBER: VD532 | 40141611 |  |  | 0 |  |  | 0 |  |  |  | TOOL-REMARK: PROVIDE CATALOGUER-REMARK: |  | disc1 3" 1500# disc2 Vendor pn 'vendor pn extension 'name WLLnotes FLGD/FLGD AS PER ASME CL.1500-RJ(F) CODE PRESS. TEST 12266 DATA SHEET NO.-GA-E-60220 BODY-BONNET/END SHUTTER GUIDED PISTON SCREW-RISING C ALL ACCESSIBLE SURFACE RETAINING PARTS SHALL BE CHECKED BY MAGNETIC PARTICLE OR LIQUID PENETRANT EXAMINATION. MATERIAL CONSTRUCTION SHUTTER SEAT-FACE STELL STELL PACKING NPS 3" | Jegan | Rafeek | QA Saved
1/24/2023 6:10:50 AM | QCM100003928 |  | disc1:GLOBE VALVE 3" 1500# LCB RJ,disc2:Vendor pn:'vendor pn extension:'name:PETRO GULF WLLnotes:GLOBE VALVE, END CONNECTION: FLGD/FLGD AS PER ASME B16.5, CL.1500-RJ(F), CODE DESIGN: BS1873, END TO END: BS EN 558, PRESS. TEST: BS EN 12266, DATA SHEET NO.-GA-E-60220, BODY-BONNET/END JOINT: PRESSURE SEALED BONNET, SHUTTER TYPE: GUIDED PISTON, SEAT TYPE: INTEGRAL SEAT, STEM TYPE : OUTSIDE SCREW-RISING STEM, PS C: ALL ACCESSIBLE SURFACE OF PRESSURE RETAINING PARTS SHALL BE CHECKED BY MAGNETIC PARTICLE OR LIQUID PENETRANT EXAMINATION. MATERIAL OF CONSTRUCTION: BODY: ASTM A352 LCB; TRIM: 316 STELLITED, SHUTTER SEAT-FACE: STELL; STEM: 316, BODY SEAT: STELL; BACK SEAT: 316, PACKING: GRAPHITE; SH MARK NUMBER: VD532; NPS: 3" |  | VALVE | GLOBE | MAT, TRIM | STAINLESS STEEL 316 STELLITED |  | No | 6 | SUPPLIER: PETRO GULF WLL, DESIGN STANDARD:BS1873, SH MARK NUMBER: VD532 | 40141611 |  |  | 0 |  |  | 0 |  |  |  | TOOL-REMARK: PROVIDE CATALOGUER-REMARK: |  | disc1 3" 1500# disc2 Vendor pn 'vendor pn extension 'name WLLnotes FLGD/FLGD AS PER ASME CL.1500-RJ(F) CODE PRESS. TEST 12266 DATA SHEET NO.-GA-E-60220 BODY-BONNET/END SHUTTER GUIDED PISTON SCREW-RISING C ALL ACCESSIBLE SURFACE RETAINING PARTS SHALL BE CHECKED BY MAGNETIC PARTICLE OR LIQUID PENETRANT EXAMINATION. MATERIAL CONSTRUCTION SHUTTER SEAT-FACE STELL STELL PACKING NPS 3" | Jegan | Rafeek | QA Saved
1/24/2023 6:10:50 AM | QCM100003928 |  | disc1:GLOBE VALVE 3" 1500# LCB RJ,disc2:Vendor pn:'vendor pn extension:'name:PETRO GULF WLLnotes:GLOBE VALVE, END CONNECTION: FLGD/FLGD AS PER ASME B16.5, CL.1500-RJ(F), CODE DESIGN: BS1873, END TO END: BS EN 558, PRESS. TEST: BS EN 12266, DATA SHEET NO.-GA-E-60220, BODY-BONNET/END JOINT: PRESSURE SEALED BONNET, SHUTTER TYPE: GUIDED PISTON, SEAT TYPE: INTEGRAL SEAT, STEM TYPE : OUTSIDE SCREW-RISING STEM, PS C: ALL ACCESSIBLE SURFACE OF PRESSURE RETAINING PARTS SHALL BE CHECKED BY MAGNETIC PARTICLE OR LIQUID PENETRANT EXAMINATION. MATERIAL OF CONSTRUCTION: BODY: ASTM A352 LCB; TRIM: 316 STELLITED, SHUTTER SEAT-FACE: STELL; STEM: 316, BODY SEAT: STELL; BACK SEAT: 316, PACKING: GRAPHITE; SH MARK NUMBER: VD532; NPS: 3" |  | VALVE | GLOBE | TRIM NUMBER |  |  | No | 7 | SUPPLIER: PETRO GULF WLL, DESIGN STANDARD:BS1873, SH MARK NUMBER: VD532 | 40141611 |  |  | 0 |  |  | 0 |  |  |  | TOOL-REMARK: PROVIDE CATALOGUER-REMARK: |  | disc1 3" 1500# disc2 Vendor pn 'vendor pn extension 'name WLLnotes FLGD/FLGD AS PER ASME CL.1500-RJ(F) CODE PRESS. TEST 12266 DATA SHEET NO.-GA-E-60220 BODY-BONNET/END SHUTTER GUIDED PISTON SCREW-RISING C ALL ACCESSIBLE SURFACE RETAINING PARTS SHALL BE CHECKED BY MAGNETIC PARTICLE OR LIQUID PENETRANT EXAMINATION. MATERIAL CONSTRUCTION SHUTTER SEAT-FACE STELL STELL PACKING NPS 3" | Jegan | Rafeek | QA Saved
1/24/2023 6:10:50 AM | QCM100003928 |  | disc1:GLOBE VALVE 3" 1500# LCB RJ,disc2:Vendor pn:'vendor pn extension:'name:PETRO GULF WLLnotes:GLOBE VALVE, END CONNECTION: FLGD/FLGD AS PER ASME B16.5, CL.1500-RJ(F), CODE DESIGN: BS1873, END TO END: BS EN 558, PRESS. TEST: BS EN 12266, DATA SHEET NO.-GA-E-60220, BODY-BONNET/END JOINT: PRESSURE SEALED BONNET, SHUTTER TYPE: GUIDED PISTON, SEAT TYPE: INTEGRAL SEAT, STEM TYPE : OUTSIDE SCREW-RISING STEM, PS C: ALL ACCESSIBLE SURFACE OF PRESSURE RETAINING PARTS SHALL BE CHECKED BY MAGNETIC PARTICLE OR LIQUID PENETRANT EXAMINATION. MATERIAL OF CONSTRUCTION: BODY: ASTM A352 LCB; TRIM: 316 STELLITED, SHUTTER SEAT-FACE: STELL; STEM: 316, BODY SEAT: STELL; BACK SEAT: 316, PACKING: GRAPHITE; SH MARK NUMBER: VD532; NPS: 3" |  | VALVE | GLOBE | MATERIAL TEST CERTIFICATE |  |  | No | 8 | SUPPLIER: PETRO GULF WLL, DESIGN STANDARD:BS1873, SH MARK NUMBER: VD532 | 40141611 |  |  | 0 |  |  | 0 |  |  |  | TOOL-REMARK: PROVIDE CATALOGUER-REMARK: |  | disc1 3" 1500# disc2 Vendor pn 'vendor pn extension 'name WLLnotes FLGD/FLGD AS PER ASME CL.1500-RJ(F) CODE PRESS. TEST 12266 DATA SHEET NO.-GA-E-60220 BODY-BONNET/END SHUTTER GUIDED PISTON SCREW-RISING C ALL ACCESSIBLE SURFACE RETAINING PARTS SHALL BE CHECKED BY MAGNETIC PARTICLE OR LIQUID PENETRANT EXAMINATION. MATERIAL CONSTRUCTION SHUTTER SEAT-FACE STELL STELL PACKING NPS 3" | Jegan | Rafeek | QA Saved
1/24/2023 6:10:50 AM | QCM100003928 |  | disc1:GLOBE VALVE 3" 1500# LCB RJ,disc2:Vendor pn:'vendor pn extension:'name:PETRO GULF WLLnotes:GLOBE VALVE, END CONNECTION: FLGD/FLGD AS PER ASME B16.5, CL.1500-RJ(F), CODE DESIGN: BS1873, END TO END: BS EN 558, PRESS. TEST: BS EN 12266, DATA SHEET NO.-GA-E-60220, BODY-BONNET/END JOINT: PRESSURE SEALED BONNET, SHUTTER TYPE: GUIDED PISTON, SEAT TYPE: INTEGRAL SEAT, STEM TYPE : OUTSIDE SCREW-RISING STEM, PS C: ALL ACCESSIBLE SURFACE OF PRESSURE RETAINING PARTS SHALL BE CHECKED BY MAGNETIC PARTICLE OR LIQUID PENETRANT EXAMINATION. MATERIAL OF CONSTRUCTION: BODY: ASTM A352 LCB; TRIM: 316 STELLITED, SHUTTER SEAT-FACE: STELL; STEM: 316, BODY SEAT: STELL; BACK SEAT: 316, PACKING: GRAPHITE; SH MARK NUMBER: VD532; NPS: 3" |  | VALVE | GLOBE | TYPE OF FACE | RING JOINT |  | No | 9 | SUPPLIER: PETRO GULF WLL, DESIGN STANDARD:BS1873, SH MARK NUMBER: VD532 | 40141611 |  |  | 0 |  |  | 0 |  |  |  | TOOL-REMARK: PROVIDE CATALOGUER-REMARK: |  | disc1 3" 1500# disc2 Vendor pn 'vendor pn extension 'name WLLnotes FLGD/FLGD AS PER ASME CL.1500-RJ(F) CODE PRESS. TEST 12266 DATA SHEET NO.-GA-E-60220 BODY-BONNET/END SHUTTER GUIDED PISTON SCREW-RISING C ALL ACCESSIBLE SURFACE RETAINING PARTS SHALL BE CHECKED BY MAGNETIC PARTICLE OR LIQUID PENETRANT EXAMINATION. MATERIAL CONSTRUCTION SHUTTER SEAT-FACE STELL STELL PACKING NPS 3" | Jegan | Rafeek | QA Saved
1/24/2023 6:10:50 AM | QCM100003928 |  | disc1:GLOBE VALVE 3" 1500# LCB RJ,disc2:Vendor pn:'vendor pn extension:'name:PETRO GULF WLLnotes:GLOBE VALVE, END CONNECTION: FLGD/FLGD AS PER ASME B16.5, CL.1500-RJ(F), CODE DESIGN: BS1873, END TO END: BS EN 558, PRESS. TEST: BS EN 12266, DATA SHEET NO.-GA-E-60220, BODY-BONNET/END JOINT: PRESSURE SEALED BONNET, SHUTTER TYPE: GUIDED PISTON, SEAT TYPE: INTEGRAL SEAT, STEM TYPE : OUTSIDE SCREW-RISING STEM, PS C: ALL ACCESSIBLE SURFACE OF PRESSURE RETAINING PARTS SHALL BE CHECKED BY MAGNETIC PARTICLE OR LIQUID PENETRANT EXAMINATION. MATERIAL OF CONSTRUCTION: BODY: ASTM A352 LCB; TRIM: 316 STELLITED, SHUTTER SEAT-FACE: STELL; STEM: 316, BODY SEAT: STELL; BACK SEAT: 316, PACKING: GRAPHITE; SH MARK NUMBER: VD532; NPS: 3" |  | VALVE | GLOBE | TYPE OF CLOSURE MEMBER |  |  | No | 10 | SUPPLIER: PETRO GULF WLL, DESIGN STANDARD:BS1873, SH MARK NUMBER: VD532 | 40141611 |  |  | 0 |  |  | 0 |  |  |  | TOOL-REMARK: PROVIDE CATALOGUER-REMARK: |  | disc1 3" 1500# disc2 Vendor pn 'vendor pn extension 'name WLLnotes FLGD/FLGD AS PER ASME CL.1500-RJ(F) CODE PRESS. TEST 12266 DATA SHEET NO.-GA-E-60220 BODY-BONNET/END SHUTTER GUIDED PISTON SCREW-RISING C ALL ACCESSIBLE SURFACE RETAINING PARTS SHALL BE CHECKED BY MAGNETIC PARTICLE OR LIQUID PENETRANT EXAMINATION. MATERIAL CONSTRUCTION SHUTTER SEAT-FACE STELL STELL PACKING NPS 3" | Jegan | Rafeek | QA Saved
1/24/2023 6:10:50 AM | QCM100003928 |  | disc1:GLOBE VALVE 3" 1500# LCB RJ,disc2:Vendor pn:'vendor pn extension:'name:PETRO GULF WLLnotes:GLOBE VALVE, END CONNECTION: FLGD/FLGD AS PER ASME B16.5, CL.1500-RJ(F), CODE DESIGN: BS1873, END TO END: BS EN 558, PRESS. TEST: BS EN 12266, DATA SHEET NO.-GA-E-60220, BODY-BONNET/END JOINT: PRESSURE SEALED BONNET, SHUTTER TYPE: GUIDED PISTON, SEAT TYPE: INTEGRAL SEAT, STEM TYPE : OUTSIDE SCREW-RISING STEM, PS C: ALL ACCESSIBLE SURFACE OF PRESSURE RETAINING PARTS SHALL BE CHECKED BY MAGNETIC PARTICLE OR LIQUID PENETRANT EXAMINATION. MATERIAL OF CONSTRUCTION: BODY: ASTM A352 LCB; TRIM: 316 STELLITED, SHUTTER SEAT-FACE: STELL; STEM: 316, BODY SEAT: STELL; BACK SEAT: 316, PACKING: GRAPHITE; SH MARK NUMBER: VD532; NPS: 3" |  | VALVE | GLOBE | TYPE OF BORE |  |  | No | 11 | SUPPLIER: PETRO GULF WLL, DESIGN STANDARD:BS1873, SH MARK NUMBER: VD532 | 40141611 |  |  | 0 |  |  | 0 |  |  |  | TOOL-REMARK: PROVIDE CATALOGUER-REMARK: |  | disc1 3" 1500# disc2 Vendor pn 'vendor pn extension 'name WLLnotes FLGD/FLGD AS PER ASME CL.1500-RJ(F) CODE PRESS. TEST 12266 DATA SHEET NO.-GA-E-60220 BODY-BONNET/END SHUTTER GUIDED PISTON SCREW-RISING C ALL ACCESSIBLE SURFACE RETAINING PARTS SHALL BE CHECKED BY MAGNETIC PARTICLE OR LIQUID PENETRANT EXAMINATION. MATERIAL CONSTRUCTION SHUTTER SEAT-FACE STELL STELL PACKING NPS 3" | Jegan | Rafeek | QA Saved
1/24/2023 6:10:50 AM | QCM100003928 |  | disc1:GLOBE VALVE 3" 1500# LCB RJ,disc2:Vendor pn:'vendor pn extension:'name:PETRO GULF WLLnotes:GLOBE VALVE, END CONNECTION: FLGD/FLGD AS PER ASME B16.5, CL.1500-RJ(F), CODE DESIGN: BS1873, END TO END: BS EN 558, PRESS. TEST: BS EN 12266, DATA SHEET NO.-GA-E-60220, BODY-BONNET/END JOINT: PRESSURE SEALED BONNET, SHUTTER TYPE: GUIDED PISTON, SEAT TYPE: INTEGRAL SEAT, STEM TYPE : OUTSIDE SCREW-RISING STEM, PS C: ALL ACCESSIBLE SURFACE OF PRESSURE RETAINING PARTS SHALL BE CHECKED BY MAGNETIC PARTICLE OR LIQUID PENETRANT EXAMINATION. MATERIAL OF CONSTRUCTION: BODY: ASTM A352 LCB; TRIM: 316 STELLITED, SHUTTER SEAT-FACE: STELL; STEM: 316, BODY SEAT: STELL; BACK SEAT: 316, PACKING: GRAPHITE; SH MARK NUMBER: VD532; NPS: 3" |  | VALVE | GLOBE | TYPE OF BONNET/COVER | PRESSURE SEALED |  | No | 12 | SUPPLIER: PETRO GULF WLL, DESIGN STANDARD:BS1873, SH MARK NUMBER: VD532 | 40141611 |  |  | 0 |  |  | 0 |  |  |  | TOOL-REMARK: PROVIDE CATALOGUER-REMARK: |  | disc1 3" 1500# disc2 Vendor pn 'vendor pn extension 'name WLLnotes FLGD/FLGD AS PER ASME CL.1500-RJ(F) CODE PRESS. TEST 12266 DATA SHEET NO.-GA-E-60220 BODY-BONNET/END SHUTTER GUIDED PISTON SCREW-RISING C ALL ACCESSIBLE SURFACE RETAINING PARTS SHALL BE CHECKED BY MAGNETIC PARTICLE OR LIQUID PENETRANT EXAMINATION. MATERIAL CONSTRUCTION SHUTTER SEAT-FACE STELL STELL PACKING NPS 3" | Jegan | Rafeek | QA Saved
1/24/2023 6:10:50 AM | QCM100003928 |  | disc1:GLOBE VALVE 3" 1500# LCB RJ,disc2:Vendor pn:'vendor pn extension:'name:PETRO GULF WLLnotes:GLOBE VALVE, END CONNECTION: FLGD/FLGD AS PER ASME B16.5, CL.1500-RJ(F), CODE DESIGN: BS1873, END TO END: BS EN 558, PRESS. TEST: BS EN 12266, DATA SHEET NO.-GA-E-60220, BODY-BONNET/END JOINT: PRESSURE SEALED BONNET, SHUTTER TYPE: GUIDED PISTON, SEAT TYPE: INTEGRAL SEAT, STEM TYPE : OUTSIDE SCREW-RISING STEM, PS C: ALL ACCESSIBLE SURFACE OF PRESSURE RETAINING PARTS SHALL BE CHECKED BY MAGNETIC PARTICLE OR LIQUID PENETRANT EXAMINATION. MATERIAL OF CONSTRUCTION: BODY: ASTM A352 LCB; TRIM: 316 STELLITED, SHUTTER SEAT-FACE: STELL; STEM: 316, BODY SEAT: STELL; BACK SEAT: 316, PACKING: GRAPHITE; SH MARK NUMBER: VD532; NPS: 3" |  | VALVE | GLOBE | TYPE OF STEM | RISING |  | No | 13 | SUPPLIER: PETRO GULF WLL, DESIGN STANDARD:BS1873, SH MARK NUMBER: VD532 | 40141611 |  |  | 0 |  |  | 0 |  |  |  | TOOL-REMARK: PROVIDE CATALOGUER-REMARK: |  | disc1 3" 1500# disc2 Vendor pn 'vendor pn extension 'name WLLnotes FLGD/FLGD AS PER ASME CL.1500-RJ(F) CODE PRESS. TEST 12266 DATA SHEET NO.-GA-E-60220 BODY-BONNET/END SHUTTER GUIDED PISTON SCREW-RISING C ALL ACCESSIBLE SURFACE RETAINING PARTS SHALL BE CHECKED BY MAGNETIC PARTICLE OR LIQUID PENETRANT EXAMINATION. MATERIAL CONSTRUCTION SHUTTER SEAT-FACE STELL STELL PACKING NPS 3" | Jegan | Rafeek | QA Saved
1/24/2023 6:10:50 AM | QCM100003928 |  | disc1:GLOBE VALVE 3" 1500# LCB RJ,disc2:Vendor pn:'vendor pn extension:'name:PETRO GULF WLLnotes:GLOBE VALVE, END CONNECTION: FLGD/FLGD AS PER ASME B16.5, CL.1500-RJ(F), CODE DESIGN: BS1873, END TO END: BS EN 558, PRESS. TEST: BS EN 12266, DATA SHEET NO.-GA-E-60220, BODY-BONNET/END JOINT: PRESSURE SEALED BONNET, SHUTTER TYPE: GUIDED PISTON, SEAT TYPE: INTEGRAL SEAT, STEM TYPE : OUTSIDE SCREW-RISING STEM, PS C: ALL ACCESSIBLE SURFACE OF PRESSURE RETAINING PARTS SHALL BE CHECKED BY MAGNETIC PARTICLE OR LIQUID PENETRANT EXAMINATION. MATERIAL OF CONSTRUCTION: BODY: ASTM A352 LCB; TRIM: 316 STELLITED, SHUTTER SEAT-FACE: STELL; STEM: 316, BODY SEAT: STELL; BACK SEAT: 316, PACKING: GRAPHITE; SH MARK NUMBER: VD532; NPS: 3" |  | VALVE | GLOBE | TYPE OF SEAT | INTEGRAL |  | No | 14 | SUPPLIER: PETRO GULF WLL, DESIGN STANDARD:BS1873, SH MARK NUMBER: VD532 | 40141611 |  |  | 0 |  |  | 0 |  |  |  | TOOL-REMARK: PROVIDE CATALOGUER-REMARK: |  | disc1 3" 1500# disc2 Vendor pn 'vendor pn extension 'name WLLnotes FLGD/FLGD AS PER ASME CL.1500-RJ(F) CODE PRESS. TEST 12266 DATA SHEET NO.-GA-E-60220 BODY-BONNET/END SHUTTER GUIDED PISTON SCREW-RISING C ALL ACCESSIBLE SURFACE RETAINING PARTS SHALL BE CHECKED BY MAGNETIC PARTICLE OR LIQUID PENETRANT EXAMINATION. MATERIAL CONSTRUCTION SHUTTER SEAT-FACE STELL STELL PACKING NPS 3" | Jegan | Rafeek | QA Saved
1/24/2023 6:10:50 AM | QCM100003928 |  | disc1:GLOBE VALVE 3" 1500# LCB RJ,disc2:Vendor pn:'vendor pn extension:'name:PETRO GULF WLLnotes:GLOBE VALVE, END CONNECTION: FLGD/FLGD AS PER ASME B16.5, CL.1500-RJ(F), CODE DESIGN: BS1873, END TO END: BS EN 558, PRESS. TEST: BS EN 12266, DATA SHEET NO.-GA-E-60220, BODY-BONNET/END JOINT: PRESSURE SEALED BONNET, SHUTTER TYPE: GUIDED PISTON, SEAT TYPE: INTEGRAL SEAT, STEM TYPE : OUTSIDE SCREW-RISING STEM, PS C: ALL ACCESSIBLE SURFACE OF PRESSURE RETAINING PARTS SHALL BE CHECKED BY MAGNETIC PARTICLE OR LIQUID PENETRANT EXAMINATION. MATERIAL OF CONSTRUCTION: BODY: ASTM A352 LCB; TRIM: 316 STELLITED, SHUTTER SEAT-FACE: STELL; STEM: 316, BODY SEAT: STELL; BACK SEAT: 316, PACKING: GRAPHITE; SH MARK NUMBER: VD532; NPS: 3" |  | VALVE | GLOBE | MAT, BODY | CARBON STEEL |  | No | 15 | SUPPLIER: PETRO GULF WLL, DESIGN STANDARD:BS1873, SH MARK NUMBER: VD532 | 40141611 |  |  | 0 |  |  | 0 |  |  |  | TOOL-REMARK: PROVIDE CATALOGUER-REMARK: |  | disc1 3" 1500# disc2 Vendor pn 'vendor pn extension 'name WLLnotes FLGD/FLGD AS PER ASME CL.1500-RJ(F) CODE PRESS. TEST 12266 DATA SHEET NO.-GA-E-60220 BODY-BONNET/END SHUTTER GUIDED PISTON SCREW-RISING C ALL ACCESSIBLE SURFACE RETAINING PARTS SHALL BE CHECKED BY MAGNETIC PARTICLE OR LIQUID PENETRANT EXAMINATION. MATERIAL CONSTRUCTION SHUTTER SEAT-FACE STELL STELL PACKING NPS 3" | Jegan | Rafeek | QA Saved
1/24/2023 6:10:50 AM | QCM100003928 |  | disc1:GLOBE VALVE 3" 1500# LCB RJ,disc2:Vendor pn:'vendor pn extension:'name:PETRO GULF WLLnotes:GLOBE VALVE, END CONNECTION: FLGD/FLGD AS PER ASME B16.5, CL.1500-RJ(F), CODE DESIGN: BS1873, END TO END: BS EN 558, PRESS. TEST: BS EN 12266, DATA SHEET NO.-GA-E-60220, BODY-BONNET/END JOINT: PRESSURE SEALED BONNET, SHUTTER TYPE: GUIDED PISTON, SEAT TYPE: INTEGRAL SEAT, STEM TYPE : OUTSIDE SCREW-RISING STEM, PS C: ALL ACCESSIBLE SURFACE OF PRESSURE RETAINING PARTS SHALL BE CHECKED BY MAGNETIC PARTICLE OR LIQUID PENETRANT EXAMINATION. MATERIAL OF CONSTRUCTION: BODY: ASTM A352 LCB; TRIM: 316 STELLITED, SHUTTER SEAT-FACE: STELL; STEM: 316, BODY SEAT: STELL; BACK SEAT: 316, PACKING: GRAPHITE; SH MARK NUMBER: VD532; NPS: 3" |  | VALVE | GLOBE | MAT SPEC, BONNET | ASTM A352 GRADE LCB |  | No | 16 | SUPPLIER: PETRO GULF WLL, DESIGN STANDARD:BS1873, SH MARK NUMBER: VD532 | 40141611 |  |  | 0 |  |  | 0 |  |  |  | TOOL-REMARK: PROVIDE CATALOGUER-REMARK: |  | disc1 3" 1500# disc2 Vendor pn 'vendor pn extension 'name WLLnotes FLGD/FLGD AS PER ASME CL.1500-RJ(F) CODE PRESS. TEST 12266 DATA SHEET NO.-GA-E-60220 BODY-BONNET/END SHUTTER GUIDED PISTON SCREW-RISING C ALL ACCESSIBLE SURFACE RETAINING PARTS SHALL BE CHECKED BY MAGNETIC PARTICLE OR LIQUID PENETRANT EXAMINATION. MATERIAL CONSTRUCTION SHUTTER SEAT-FACE STELL STELL PACKING NPS 3" | Jegan | Rafeek | QA Saved
1/24/2023 6:10:50 AM | QCM100003928 |  | disc1:GLOBE VALVE 3" 1500# LCB RJ,disc2:Vendor pn:'vendor pn extension:'name:PETRO GULF WLLnotes:GLOBE VALVE, END CONNECTION: FLGD/FLGD AS PER ASME B16.5, CL.1500-RJ(F), CODE DESIGN: BS1873, END TO END: BS EN 558, PRESS. TEST: BS EN 12266, DATA SHEET NO.-GA-E-60220, BODY-BONNET/END JOINT: PRESSURE SEALED BONNET, SHUTTER TYPE: GUIDED PISTON, SEAT TYPE: INTEGRAL SEAT, STEM TYPE : OUTSIDE SCREW-RISING STEM, PS C: ALL ACCESSIBLE SURFACE OF PRESSURE RETAINING PARTS SHALL BE CHECKED BY MAGNETIC PARTICLE OR LIQUID PENETRANT EXAMINATION. MATERIAL OF CONSTRUCTION: BODY: ASTM A352 LCB; TRIM: 316 STELLITED, SHUTTER SEAT-FACE: STELL; STEM: 316, BODY SEAT: STELL; BACK SEAT: 316, PACKING: GRAPHITE; SH MARK NUMBER: VD532; NPS: 3" |  | VALVE | GLOBE | MAT, BONNET | CARBON STEEL |  | No | 17 | SUPPLIER: PETRO GULF WLL, DESIGN STANDARD:BS1873, SH MARK NUMBER: VD532 | 40141611 |  |  | 0 |  |  | 0 |  |  |  | TOOL-REMARK: PROVIDE CATALOGUER-REMARK: |  | disc1 3" 1500# disc2 Vendor pn 'vendor pn extension 'name WLLnotes FLGD/FLGD AS PER ASME CL.1500-RJ(F) CODE PRESS. TEST 12266 DATA SHEET NO.-GA-E-60220 BODY-BONNET/END SHUTTER GUIDED PISTON SCREW-RISING C ALL ACCESSIBLE SURFACE RETAINING PARTS SHALL BE CHECKED BY MAGNETIC PARTICLE OR LIQUID PENETRANT EXAMINATION. MATERIAL CONSTRUCTION SHUTTER SEAT-FACE STELL STELL PACKING NPS 3" | Jegan | Rafeek | QA Saved
1/24/2023 6:10:50 AM | QCM100003928 |  | disc1:GLOBE VALVE 3" 1500# LCB RJ,disc2:Vendor pn:'vendor pn extension:'name:PETRO GULF WLLnotes:GLOBE VALVE, END CONNECTION: FLGD/FLGD AS PER ASME B16.5, CL.1500-RJ(F), CODE DESIGN: BS1873, END TO END: BS EN 558, PRESS. TEST: BS EN 12266, DATA SHEET NO.-GA-E-60220, BODY-BONNET/END JOINT: PRESSURE SEALED BONNET, SHUTTER TYPE: GUIDED PISTON, SEAT TYPE: INTEGRAL SEAT, STEM TYPE : OUTSIDE SCREW-RISING STEM, PS C: ALL ACCESSIBLE SURFACE OF PRESSURE RETAINING PARTS SHALL BE CHECKED BY MAGNETIC PARTICLE OR LIQUID PENETRANT EXAMINATION. MATERIAL OF CONSTRUCTION: BODY: ASTM A352 LCB; TRIM: 316 STELLITED, SHUTTER SEAT-FACE: STELL; STEM: 316, BODY SEAT: STELL; BACK SEAT: 316, PACKING: GRAPHITE; SH MARK NUMBER: VD532; NPS: 3" |  | VALVE | GLOBE | MAT, STEM | STAINLESS STEEL 316 |  | No | 18 | SUPPLIER: PETRO GULF WLL, DESIGN STANDARD:BS1873, SH MARK NUMBER: VD532 | 40141611 |  |  | 0 |  |  | 0 |  |  |  | TOOL-REMARK: PROVIDE CATALOGUER-REMARK: |  | disc1 3" 1500# disc2 Vendor pn 'vendor pn extension 'name WLLnotes FLGD/FLGD AS PER ASME CL.1500-RJ(F) CODE PRESS. TEST 12266 DATA SHEET NO.-GA-E-60220 BODY-BONNET/END SHUTTER GUIDED PISTON SCREW-RISING C ALL ACCESSIBLE SURFACE RETAINING PARTS SHALL BE CHECKED BY MAGNETIC PARTICLE OR LIQUID PENETRANT EXAMINATION. MATERIAL CONSTRUCTION SHUTTER SEAT-FACE STELL STELL PACKING NPS 3" | Jegan | Rafeek | QA Saved
1/24/2023 6:10:50 AM | QCM100003928 |  | disc1:GLOBE VALVE 3" 1500# LCB RJ,disc2:Vendor pn:'vendor pn extension:'name:PETRO GULF WLLnotes:GLOBE VALVE, END CONNECTION: FLGD/FLGD AS PER ASME B16.5, CL.1500-RJ(F), CODE DESIGN: BS1873, END TO END: BS EN 558, PRESS. TEST: BS EN 12266, DATA SHEET NO.-GA-E-60220, BODY-BONNET/END JOINT: PRESSURE SEALED BONNET, SHUTTER TYPE: GUIDED PISTON, SEAT TYPE: INTEGRAL SEAT, STEM TYPE : OUTSIDE SCREW-RISING STEM, PS C: ALL ACCESSIBLE SURFACE OF PRESSURE RETAINING PARTS SHALL BE CHECKED BY MAGNETIC PARTICLE OR LIQUID PENETRANT EXAMINATION. MATERIAL OF CONSTRUCTION: BODY: ASTM A352 LCB; TRIM: 316 STELLITED, SHUTTER SEAT-FACE: STELL; STEM: 316, BODY SEAT: STELL; BACK SEAT: 316, PACKING: GRAPHITE; SH MARK NUMBER: VD532; NPS: 3" |  | VALVE | GLOBE | STEM DESIGN | OUTSIDE SCREW AND YOKE |  | No | 19 | SUPPLIER: PETRO GULF WLL, DESIGN STANDARD:BS1873, SH MARK NUMBER: VD532 | 40141611 |  |  | 0 |  |  | 0 |  |  |  | TOOL-REMARK: PROVIDE CATALOGUER-REMARK: |  | disc1 3" 1500# disc2 Vendor pn 'vendor pn extension 'name WLLnotes FLGD/FLGD AS PER ASME CL.1500-RJ(F) CODE PRESS. TEST 12266 DATA SHEET NO.-GA-E-60220 BODY-BONNET/END SHUTTER GUIDED PISTON SCREW-RISING C ALL ACCESSIBLE SURFACE RETAINING PARTS SHALL BE CHECKED BY MAGNETIC PARTICLE OR LIQUID PENETRANT EXAMINATION. MATERIAL CONSTRUCTION SHUTTER SEAT-FACE STELL STELL PACKING NPS 3" | Jegan | Rafeek | QA Saved
1/24/2023 6:10:50 AM | QCM100003928 |  | disc1:GLOBE VALVE 3" 1500# LCB RJ,disc2:Vendor pn:'vendor pn extension:'name:PETRO GULF WLLnotes:GLOBE VALVE, END CONNECTION: FLGD/FLGD AS PER ASME B16.5, CL.1500-RJ(F), CODE DESIGN: BS1873, END TO END: BS EN 558, PRESS. TEST: BS EN 12266, DATA SHEET NO.-GA-E-60220, BODY-BONNET/END JOINT: PRESSURE SEALED BONNET, SHUTTER TYPE: GUIDED PISTON, SEAT TYPE: INTEGRAL SEAT, STEM TYPE : OUTSIDE SCREW-RISING STEM, PS C: ALL ACCESSIBLE SURFACE OF PRESSURE RETAINING PARTS SHALL BE CHECKED BY MAGNETIC PARTICLE OR LIQUID PENETRANT EXAMINATION. MATERIAL OF CONSTRUCTION: BODY: ASTM A352 LCB; TRIM: 316 STELLITED, SHUTTER SEAT-FACE: STELL; STEM: 316, BODY SEAT: STELL; BACK SEAT: 316, PACKING: GRAPHITE; SH MARK NUMBER: VD532; NPS: 3" |  | VALVE | GLOBE | MAT SPEC, SEAT FACING | STEEL |  | No | 20 | SUPPLIER: PETRO GULF WLL, DESIGN STANDARD:BS1873, SH MARK NUMBER: VD532 | 40141611 |  |  | 0 |  |  | 0 |  |  |  | TOOL-REMARK: PROVIDE CATALOGUER-REMARK: |  | disc1 3" 1500# disc2 Vendor pn 'vendor pn extension 'name WLLnotes FLGD/FLGD AS PER ASME CL.1500-RJ(F) CODE PRESS. TEST 12266 DATA SHEET NO.-GA-E-60220 BODY-BONNET/END SHUTTER GUIDED PISTON SCREW-RISING C ALL ACCESSIBLE SURFACE RETAINING PARTS SHALL BE CHECKED BY MAGNETIC PARTICLE OR LIQUID PENETRANT EXAMINATION. MATERIAL CONSTRUCTION SHUTTER SEAT-FACE STELL STELL PACKING NPS 3" | Jegan | Rafeek | QA Saved
1/24/2023 6:10:50 AM | QCM100003928 |  | disc1:GLOBE VALVE 3" 1500# LCB RJ,disc2:Vendor pn:'vendor pn extension:'name:PETRO GULF WLLnotes:GLOBE VALVE, END CONNECTION: FLGD/FLGD AS PER ASME B16.5, CL.1500-RJ(F), CODE DESIGN: BS1873, END TO END: BS EN 558, PRESS. TEST: BS EN 12266, DATA SHEET NO.-GA-E-60220, BODY-BONNET/END JOINT: PRESSURE SEALED BONNET, SHUTTER TYPE: GUIDED PISTON, SEAT TYPE: INTEGRAL SEAT, STEM TYPE : OUTSIDE SCREW-RISING STEM, PS C: ALL ACCESSIBLE SURFACE OF PRESSURE RETAINING PARTS SHALL BE CHECKED BY MAGNETIC PARTICLE OR LIQUID PENETRANT EXAMINATION. MATERIAL OF CONSTRUCTION: BODY: ASTM A352 LCB; TRIM: 316 STELLITED, SHUTTER SEAT-FACE: STELL; STEM: 316, BODY SEAT: STELL; BACK SEAT: 316, PACKING: GRAPHITE; SH MARK NUMBER: VD532; NPS: 3" |  | VALVE | GLOBE | MAT SPEC, BACK SEAT FACING | STAINLESS STEEL 316 |  | No | 21 | SUPPLIER: PETRO GULF WLL, DESIGN STANDARD:BS1873, SH MARK NUMBER: VD532 | 40141611 |  |  | 0 |  |  | 0 |  |  |  | TOOL-REMARK: PROVIDE CATALOGUER-REMARK: |  | disc1 3" 1500# disc2 Vendor pn 'vendor pn extension 'name WLLnotes FLGD/FLGD AS PER ASME CL.1500-RJ(F) CODE PRESS. TEST 12266 DATA SHEET NO.-GA-E-60220 BODY-BONNET/END SHUTTER GUIDED PISTON SCREW-RISING C ALL ACCESSIBLE SURFACE RETAINING PARTS SHALL BE CHECKED BY MAGNETIC PARTICLE OR LIQUID PENETRANT EXAMINATION. MATERIAL CONSTRUCTION SHUTTER SEAT-FACE STELL STELL PACKING NPS 3" | Jegan | Rafeek | QA Saved
1/24/2023 6:10:50 AM | QCM100003928 |  | disc1:GLOBE VALVE 3" 1500# LCB RJ,disc2:Vendor pn:'vendor pn extension:'name:PETRO GULF WLLnotes:GLOBE VALVE, END CONNECTION: FLGD/FLGD AS PER ASME B16.5, CL.1500-RJ(F), CODE DESIGN: BS1873, END TO END: BS EN 558, PRESS. TEST: BS EN 12266, DATA SHEET NO.-GA-E-60220, BODY-BONNET/END JOINT: PRESSURE SEALED BONNET, SHUTTER TYPE: GUIDED PISTON, SEAT TYPE: INTEGRAL SEAT, STEM TYPE : OUTSIDE SCREW-RISING STEM, PS C: ALL ACCESSIBLE SURFACE OF PRESSURE RETAINING PARTS SHALL BE CHECKED BY MAGNETIC PARTICLE OR LIQUID PENETRANT EXAMINATION. MATERIAL OF CONSTRUCTION: BODY: ASTM A352 LCB; TRIM: 316 STELLITED, SHUTTER SEAT-FACE: STELL; STEM: 316, BODY SEAT: STELL; BACK SEAT: 316, PACKING: GRAPHITE; SH MARK NUMBER: VD532; NPS: 3" |  | VALVE | GLOBE | MAT SPEC, PRESSURE SEAL |  |  | No | 22 | SUPPLIER: PETRO GULF WLL, DESIGN STANDARD:BS1873, SH MARK NUMBER: VD532 | 40141611 |  |  | 0 |  |  | 0 |  |  |  | TOOL-REMARK: PROVIDE CATALOGUER-REMARK: |  | disc1 3" 1500# disc2 Vendor pn 'vendor pn extension 'name WLLnotes FLGD/FLGD AS PER ASME CL.1500-RJ(F) CODE PRESS. TEST 12266 DATA SHEET NO.-GA-E-60220 BODY-BONNET/END SHUTTER GUIDED PISTON SCREW-RISING C ALL ACCESSIBLE SURFACE RETAINING PARTS SHALL BE CHECKED BY MAGNETIC PARTICLE OR LIQUID PENETRANT EXAMINATION. MATERIAL CONSTRUCTION SHUTTER SEAT-FACE STELL STELL PACKING NPS 3" | Jegan | Rafeek | QA Saved
1/24/2023 6:10:50 AM | QCM100003928 |  | disc1:GLOBE VALVE 3" 1500# LCB RJ,disc2:Vendor pn:'vendor pn extension:'name:PETRO GULF WLLnotes:GLOBE VALVE, END CONNECTION: FLGD/FLGD AS PER ASME B16.5, CL.1500-RJ(F), CODE DESIGN: BS1873, END TO END: BS EN 558, PRESS. TEST: BS EN 12266, DATA SHEET NO.-GA-E-60220, BODY-BONNET/END JOINT: PRESSURE SEALED BONNET, SHUTTER TYPE: GUIDED PISTON, SEAT TYPE: INTEGRAL SEAT, STEM TYPE : OUTSIDE SCREW-RISING STEM, PS C: ALL ACCESSIBLE SURFACE OF PRESSURE RETAINING PARTS SHALL BE CHECKED BY MAGNETIC PARTICLE OR LIQUID PENETRANT EXAMINATION. MATERIAL OF CONSTRUCTION: BODY: ASTM A352 LCB; TRIM: 316 STELLITED, SHUTTER SEAT-FACE: STELL; STEM: 316, BODY SEAT: STELL; BACK SEAT: 316, PACKING: GRAPHITE; SH MARK NUMBER: VD532; NPS: 3" |  | VALVE | GLOBE | MAT SPEC, BOLT/STUD |  |  | No | 23 | SUPPLIER: PETRO GULF WLL, DESIGN STANDARD:BS1873, SH MARK NUMBER: VD532 | 40141611 |  |  | 0 |  |  | 0 |  |  |  | TOOL-REMARK: PROVIDE CATALOGUER-REMARK: |  | disc1 3" 1500# disc2 Vendor pn 'vendor pn extension 'name WLLnotes FLGD/FLGD AS PER ASME CL.1500-RJ(F) CODE PRESS. TEST 12266 DATA SHEET NO.-GA-E-60220 BODY-BONNET/END SHUTTER GUIDED PISTON SCREW-RISING C ALL ACCESSIBLE SURFACE RETAINING PARTS SHALL BE CHECKED BY MAGNETIC PARTICLE OR LIQUID PENETRANT EXAMINATION. MATERIAL CONSTRUCTION SHUTTER SEAT-FACE STELL STELL PACKING NPS 3" | Jegan | Rafeek | QA Saved
1/24/2023 6:10:50 AM | QCM100003928 |  | disc1:GLOBE VALVE 3" 1500# LCB RJ,disc2:Vendor pn:'vendor pn extension:'name:PETRO GULF WLLnotes:GLOBE VALVE, END CONNECTION: FLGD/FLGD AS PER ASME B16.5, CL.1500-RJ(F), CODE DESIGN: BS1873, END TO END: BS EN 558, PRESS. TEST: BS EN 12266, DATA SHEET NO.-GA-E-60220, BODY-BONNET/END JOINT: PRESSURE SEALED BONNET, SHUTTER TYPE: GUIDED PISTON, SEAT TYPE: INTEGRAL SEAT, STEM TYPE : OUTSIDE SCREW-RISING STEM, PS C: ALL ACCESSIBLE SURFACE OF PRESSURE RETAINING PARTS SHALL BE CHECKED BY MAGNETIC PARTICLE OR LIQUID PENETRANT EXAMINATION. MATERIAL OF CONSTRUCTION: BODY: ASTM A352 LCB; TRIM: 316 STELLITED, SHUTTER SEAT-FACE: STELL; STEM: 316, BODY SEAT: STELL; BACK SEAT: 316, PACKING: GRAPHITE; SH MARK NUMBER: VD532; NPS: 3" |  | VALVE | GLOBE | MAT SPEC, NUT |  |  | No | 24 | SUPPLIER: PETRO GULF WLL, DESIGN STANDARD:BS1873, SH MARK NUMBER: VD532 | 40141611 |  |  | 0 |  |  | 0 |  |  |  | TOOL-REMARK: PROVIDE CATALOGUER-REMARK: |  | disc1 3" 1500# disc2 Vendor pn 'vendor pn extension 'name WLLnotes FLGD/FLGD AS PER ASME CL.1500-RJ(F) CODE PRESS. TEST 12266 DATA SHEET NO.-GA-E-60220 BODY-BONNET/END SHUTTER GUIDED PISTON SCREW-RISING C ALL ACCESSIBLE SURFACE RETAINING PARTS SHALL BE CHECKED BY MAGNETIC PARTICLE OR LIQUID PENETRANT EXAMINATION. MATERIAL CONSTRUCTION SHUTTER SEAT-FACE STELL STELL PACKING NPS 3" | Jegan | Rafeek | QA Saved
1/24/2023 6:10:50 AM | QCM100003928 |  | disc1:GLOBE VALVE 3" 1500# LCB RJ,disc2:Vendor pn:'vendor pn extension:'name:PETRO GULF WLLnotes:GLOBE VALVE, END CONNECTION: FLGD/FLGD AS PER ASME B16.5, CL.1500-RJ(F), CODE DESIGN: BS1873, END TO END: BS EN 558, PRESS. TEST: BS EN 12266, DATA SHEET NO.-GA-E-60220, BODY-BONNET/END JOINT: PRESSURE SEALED BONNET, SHUTTER TYPE: GUIDED PISTON, SEAT TYPE: INTEGRAL SEAT, STEM TYPE : OUTSIDE SCREW-RISING STEM, PS C: ALL ACCESSIBLE SURFACE OF PRESSURE RETAINING PARTS SHALL BE CHECKED BY MAGNETIC PARTICLE OR LIQUID PENETRANT EXAMINATION. MATERIAL OF CONSTRUCTION: BODY: ASTM A352 LCB; TRIM: 316 STELLITED, SHUTTER SEAT-FACE: STELL; STEM: 316, BODY SEAT: STELL; BACK SEAT: 316, PACKING: GRAPHITE; SH MARK NUMBER: VD532; NPS: 3" |  | VALVE | GLOBE | API STANDARD |  |  | No | 25 | SUPPLIER: PETRO GULF WLL, DESIGN STANDARD:BS1873, SH MARK NUMBER: VD532 | 40141611 |  |  | 0 |  |  | 0 |  |  |  | TOOL-REMARK: PROVIDE CATALOGUER-REMARK: |  | disc1 3" 1500# disc2 Vendor pn 'vendor pn extension 'name WLLnotes FLGD/FLGD AS PER ASME CL.1500-RJ(F) CODE PRESS. TEST 12266 DATA SHEET NO.-GA-E-60220 BODY-BONNET/END SHUTTER GUIDED PISTON SCREW-RISING C ALL ACCESSIBLE SURFACE RETAINING PARTS SHALL BE CHECKED BY MAGNETIC PARTICLE OR LIQUID PENETRANT EXAMINATION. MATERIAL CONSTRUCTION SHUTTER SEAT-FACE STELL STELL PACKING NPS 3" | Jegan | Rafeek | QA Saved
1/24/2023 6:10:50 AM | QCM100003928 |  | disc1:GLOBE VALVE 3" 1500# LCB RJ,disc2:Vendor pn:'vendor pn extension:'name:PETRO GULF WLLnotes:GLOBE VALVE, END CONNECTION: FLGD/FLGD AS PER ASME B16.5, CL.1500-RJ(F), CODE DESIGN: BS1873, END TO END: BS EN 558, PRESS. TEST: BS EN 12266, DATA SHEET NO.-GA-E-60220, BODY-BONNET/END JOINT: PRESSURE SEALED BONNET, SHUTTER TYPE: GUIDED PISTON, SEAT TYPE: INTEGRAL SEAT, STEM TYPE : OUTSIDE SCREW-RISING STEM, PS C: ALL ACCESSIBLE SURFACE OF PRESSURE RETAINING PARTS SHALL BE CHECKED BY MAGNETIC PARTICLE OR LIQUID PENETRANT EXAMINATION. MATERIAL OF CONSTRUCTION: BODY: ASTM A352 LCB; TRIM: 316 STELLITED, SHUTTER SEAT-FACE: STELL; STEM: 316, BODY SEAT: STELL; BACK SEAT: 316, PACKING: GRAPHITE; SH MARK NUMBER: VD532; NPS: 3" |  | VALVE | GLOBE | DESIGN SPEC, F TO F (E TO E) | BS EN 558 |  | No | 26 | SUPPLIER: PETRO GULF WLL, DESIGN STANDARD:BS1873, SH MARK NUMBER: VD532 | 40141611 |  |  | 0 |  |  | 0 |  |  |  | TOOL-REMARK: PROVIDE CATALOGUER-REMARK: |  | disc1 3" 1500# disc2 Vendor pn 'vendor pn extension 'name WLLnotes FLGD/FLGD AS PER ASME CL.1500-RJ(F) CODE PRESS. TEST 12266 DATA SHEET NO.-GA-E-60220 BODY-BONNET/END SHUTTER GUIDED PISTON SCREW-RISING C ALL ACCESSIBLE SURFACE RETAINING PARTS SHALL BE CHECKED BY MAGNETIC PARTICLE OR LIQUID PENETRANT EXAMINATION. MATERIAL CONSTRUCTION SHUTTER SEAT-FACE STELL STELL PACKING NPS 3" | Jegan | Rafeek | QA Saved
1/24/2023 6:10:50 AM | QCM100003928 |  | disc1:GLOBE VALVE 3" 1500# LCB RJ,disc2:Vendor pn:'vendor pn extension:'name:PETRO GULF WLLnotes:GLOBE VALVE, END CONNECTION: FLGD/FLGD AS PER ASME B16.5, CL.1500-RJ(F), CODE DESIGN: BS1873, END TO END: BS EN 558, PRESS. TEST: BS EN 12266, DATA SHEET NO.-GA-E-60220, BODY-BONNET/END JOINT: PRESSURE SEALED BONNET, SHUTTER TYPE: GUIDED PISTON, SEAT TYPE: INTEGRAL SEAT, STEM TYPE : OUTSIDE SCREW-RISING STEM, PS C: ALL ACCESSIBLE SURFACE OF PRESSURE RETAINING PARTS SHALL BE CHECKED BY MAGNETIC PARTICLE OR LIQUID PENETRANT EXAMINATION. MATERIAL OF CONSTRUCTION: BODY: ASTM A352 LCB; TRIM: 316 STELLITED, SHUTTER SEAT-FACE: STELL; STEM: 316, BODY SEAT: STELL; BACK SEAT: 316, PACKING: GRAPHITE; SH MARK NUMBER: VD532; NPS: 3" |  | VALVE | GLOBE | DESIGN SPEC, END FLANGE | ANSI B16.5 |  | No | 27 | SUPPLIER: PETRO GULF WLL, DESIGN STANDARD:BS1873, SH MARK NUMBER: VD532 | 40141611 |  |  | 0 |  |  | 0 |  |  |  | TOOL-REMARK: PROVIDE CATALOGUER-REMARK: |  | disc1 3" 1500# disc2 Vendor pn 'vendor pn extension 'name WLLnotes FLGD/FLGD AS PER ASME CL.1500-RJ(F) CODE PRESS. TEST 12266 DATA SHEET NO.-GA-E-60220 BODY-BONNET/END SHUTTER GUIDED PISTON SCREW-RISING C ALL ACCESSIBLE SURFACE RETAINING PARTS SHALL BE CHECKED BY MAGNETIC PARTICLE OR LIQUID PENETRANT EXAMINATION. MATERIAL CONSTRUCTION SHUTTER SEAT-FACE STELL STELL PACKING NPS 3" | Jegan | Rafeek | QA Saved
1/24/2023 6:10:50 AM | QCM100003928 |  | disc1:GLOBE VALVE 3" 1500# LCB RJ,disc2:Vendor pn:'vendor pn extension:'name:PETRO GULF WLLnotes:GLOBE VALVE, END CONNECTION: FLGD/FLGD AS PER ASME B16.5, CL.1500-RJ(F), CODE DESIGN: BS1873, END TO END: BS EN 558, PRESS. TEST: BS EN 12266, DATA SHEET NO.-GA-E-60220, BODY-BONNET/END JOINT: PRESSURE SEALED BONNET, SHUTTER TYPE: GUIDED PISTON, SEAT TYPE: INTEGRAL SEAT, STEM TYPE : OUTSIDE SCREW-RISING STEM, PS C: ALL ACCESSIBLE SURFACE OF PRESSURE RETAINING PARTS SHALL BE CHECKED BY MAGNETIC PARTICLE OR LIQUID PENETRANT EXAMINATION. MATERIAL OF CONSTRUCTION: BODY: ASTM A352 LCB; TRIM: 316 STELLITED, SHUTTER SEAT-FACE: STELL; STEM: 316, BODY SEAT: STELL; BACK SEAT: 316, PACKING: GRAPHITE; SH MARK NUMBER: VD532; NPS: 3" |  | VALVE | GLOBE | DESIGN SPEC, END CONNECTION |  |  | No | 28 | SUPPLIER: PETRO GULF WLL, DESIGN STANDARD:BS1873, SH MARK NUMBER: VD532 | 40141611 |  |  | 0 |  |  | 0 |  |  |  | TOOL-REMARK: PROVIDE CATALOGUER-REMARK: |  | disc1 3" 1500# disc2 Vendor pn 'vendor pn extension 'name WLLnotes FLGD/FLGD AS PER ASME CL.1500-RJ(F) CODE PRESS. TEST 12266 DATA SHEET NO.-GA-E-60220 BODY-BONNET/END SHUTTER GUIDED PISTON SCREW-RISING C ALL ACCESSIBLE SURFACE RETAINING PARTS SHALL BE CHECKED BY MAGNETIC PARTICLE OR LIQUID PENETRANT EXAMINATION. MATERIAL CONSTRUCTION SHUTTER SEAT-FACE STELL STELL PACKING NPS 3" | Jegan | Rafeek | QA Saved
1/24/2023 6:10:50 AM | QCM100003928 |  | disc1:GLOBE VALVE 3" 1500# LCB RJ,disc2:Vendor pn:'vendor pn extension:'name:PETRO GULF WLLnotes:GLOBE VALVE, END CONNECTION: FLGD/FLGD AS PER ASME B16.5, CL.1500-RJ(F), CODE DESIGN: BS1873, END TO END: BS EN 558, PRESS. TEST: BS EN 12266, DATA SHEET NO.-GA-E-60220, BODY-BONNET/END JOINT: PRESSURE SEALED BONNET, SHUTTER TYPE: GUIDED PISTON, SEAT TYPE: INTEGRAL SEAT, STEM TYPE : OUTSIDE SCREW-RISING STEM, PS C: ALL ACCESSIBLE SURFACE OF PRESSURE RETAINING PARTS SHALL BE CHECKED BY MAGNETIC PARTICLE OR LIQUID PENETRANT EXAMINATION. MATERIAL OF CONSTRUCTION: BODY: ASTM A352 LCB; TRIM: 316 STELLITED, SHUTTER SEAT-FACE: STELL; STEM: 316, BODY SEAT: STELL; BACK SEAT: 316, PACKING: GRAPHITE; SH MARK NUMBER: VD532; NPS: 3" |  | VALVE | GLOBE | WALL THICKNESS |  |  | No | 29 | SUPPLIER: PETRO GULF WLL, DESIGN STANDARD:BS1873, SH MARK NUMBER: VD532 | 40141611 |  |  | 0 |  |  | 0 |  |  |  | TOOL-REMARK: PROVIDE CATALOGUER-REMARK: |  | disc1 3" 1500# disc2 Vendor pn 'vendor pn extension 'name WLLnotes FLGD/FLGD AS PER ASME CL.1500-RJ(F) CODE PRESS. TEST 12266 DATA SHEET NO.-GA-E-60220 BODY-BONNET/END SHUTTER GUIDED PISTON SCREW-RISING C ALL ACCESSIBLE SURFACE RETAINING PARTS SHALL BE CHECKED BY MAGNETIC PARTICLE OR LIQUID PENETRANT EXAMINATION. MATERIAL CONSTRUCTION SHUTTER SEAT-FACE STELL STELL PACKING NPS 3" | Jegan | Rafeek | QA Saved
1/24/2023 6:10:50 AM | QCM100003928 |  | disc1:GLOBE VALVE 3" 1500# LCB RJ,disc2:Vendor pn:'vendor pn extension:'name:PETRO GULF WLLnotes:GLOBE VALVE, END CONNECTION: FLGD/FLGD AS PER ASME B16.5, CL.1500-RJ(F), CODE DESIGN: BS1873, END TO END: BS EN 558, PRESS. TEST: BS EN 12266, DATA SHEET NO.-GA-E-60220, BODY-BONNET/END JOINT: PRESSURE SEALED BONNET, SHUTTER TYPE: GUIDED PISTON, SEAT TYPE: INTEGRAL SEAT, STEM TYPE : OUTSIDE SCREW-RISING STEM, PS C: ALL ACCESSIBLE SURFACE OF PRESSURE RETAINING PARTS SHALL BE CHECKED BY MAGNETIC PARTICLE OR LIQUID PENETRANT EXAMINATION. MATERIAL OF CONSTRUCTION: BODY: ASTM A352 LCB; TRIM: 316 STELLITED, SHUTTER SEAT-FACE: STELL; STEM: 316, BODY SEAT: STELL; BACK SEAT: 316, PACKING: GRAPHITE; SH MARK NUMBER: VD532; NPS: 3" |  | VALVE | GLOBE | MAT, GLAND PACKING-STEM | GRAPHITE |  | No | 30 | SUPPLIER: PETRO GULF WLL, DESIGN STANDARD:BS1873, SH MARK NUMBER: VD532 | 40141611 |  |  | 0 |  |  | 0 |  |  |  | TOOL-REMARK: PROVIDE CATALOGUER-REMARK: |  | disc1 3" 1500# disc2 Vendor pn 'vendor pn extension 'name WLLnotes FLGD/FLGD AS PER ASME CL.1500-RJ(F) CODE PRESS. TEST 12266 DATA SHEET NO.-GA-E-60220 BODY-BONNET/END SHUTTER GUIDED PISTON SCREW-RISING C ALL ACCESSIBLE SURFACE RETAINING PARTS SHALL BE CHECKED BY MAGNETIC PARTICLE OR LIQUID PENETRANT EXAMINATION. MATERIAL CONSTRUCTION SHUTTER SEAT-FACE STELL STELL PACKING NPS 3" | Jegan | Rafeek | QA Saved
1/24/2023 6:10:50 AM | QCM100003928 |  | disc1:GLOBE VALVE 3" 1500# LCB RJ,disc2:Vendor pn:'vendor pn extension:'name:PETRO GULF WLLnotes:GLOBE VALVE, END CONNECTION: FLGD/FLGD AS PER ASME B16.5, CL.1500-RJ(F), CODE DESIGN: BS1873, END TO END: BS EN 558, PRESS. TEST: BS EN 12266, DATA SHEET NO.-GA-E-60220, BODY-BONNET/END JOINT: PRESSURE SEALED BONNET, SHUTTER TYPE: GUIDED PISTON, SEAT TYPE: INTEGRAL SEAT, STEM TYPE : OUTSIDE SCREW-RISING STEM, PS C: ALL ACCESSIBLE SURFACE OF PRESSURE RETAINING PARTS SHALL BE CHECKED BY MAGNETIC PARTICLE OR LIQUID PENETRANT EXAMINATION. MATERIAL OF CONSTRUCTION: BODY: ASTM A352 LCB; TRIM: 316 STELLITED, SHUTTER SEAT-FACE: STELL; STEM: 316, BODY SEAT: STELL; BACK SEAT: 316, PACKING: GRAPHITE; SH MARK NUMBER: VD532; NPS: 3" |  | VALVE | GLOBE | SERVICE |  |  | No | 31 | SUPPLIER: PETRO GULF WLL, DESIGN STANDARD:BS1873, SH MARK NUMBER: VD532 | 40141611 |  |  | 0 |  |  | 0 |  |  |  | TOOL-REMARK: PROVIDE CATALOGUER-REMARK: |  | disc1 3" 1500# disc2 Vendor pn 'vendor pn extension 'name WLLnotes FLGD/FLGD AS PER ASME CL.1500-RJ(F) CODE PRESS. TEST 12266 DATA SHEET NO.-GA-E-60220 BODY-BONNET/END SHUTTER GUIDED PISTON SCREW-RISING C ALL ACCESSIBLE SURFACE RETAINING PARTS SHALL BE CHECKED BY MAGNETIC PARTICLE OR LIQUID PENETRANT EXAMINATION. MATERIAL CONSTRUCTION SHUTTER SEAT-FACE STELL STELL PACKING NPS 3" | Jegan | Rafeek | QA Saved
1/24/2023 6:10:50 AM | QCM100003928 |  | disc1:GLOBE VALVE 3" 1500# LCB RJ,disc2:Vendor pn:'vendor pn extension:'name:PETRO GULF WLLnotes:GLOBE VALVE, END CONNECTION: FLGD/FLGD AS PER ASME B16.5, CL.1500-RJ(F), CODE DESIGN: BS1873, END TO END: BS EN 558, PRESS. TEST: BS EN 12266, DATA SHEET NO.-GA-E-60220, BODY-BONNET/END JOINT: PRESSURE SEALED BONNET, SHUTTER TYPE: GUIDED PISTON, SEAT TYPE: INTEGRAL SEAT, STEM TYPE : OUTSIDE SCREW-RISING STEM, PS C: ALL ACCESSIBLE SURFACE OF PRESSURE RETAINING PARTS SHALL BE CHECKED BY MAGNETIC PARTICLE OR LIQUID PENETRANT EXAMINATION. MATERIAL OF CONSTRUCTION: BODY: ASTM A352 LCB; TRIM: 316 STELLITED, SHUTTER SEAT-FACE: STELL; STEM: 316, BODY SEAT: STELL; BACK SEAT: 316, PACKING: GRAPHITE; SH MARK NUMBER: VD532; NPS: 3" |  | VALVE | GLOBE | INSPECTION CERTIFICATE |  |  | No | 32 | SUPPLIER: PETRO GULF WLL, DESIGN STANDARD:BS1873, SH MARK NUMBER: VD532 | 40141611 |  |  | 0 |  |  | 0 |  |  |  | TOOL-REMARK: PROVIDE CATALOGUER-REMARK: |  | disc1 3" 1500# disc2 Vendor pn 'vendor pn extension 'name WLLnotes FLGD/FLGD AS PER ASME CL.1500-RJ(F) CODE PRESS. TEST 12266 DATA SHEET NO.-GA-E-60220 BODY-BONNET/END SHUTTER GUIDED PISTON SCREW-RISING C ALL ACCESSIBLE SURFACE RETAINING PARTS SHALL BE CHECKED BY MAGNETIC PARTICLE OR LIQUID PENETRANT EXAMINATION. MATERIAL CONSTRUCTION SHUTTER SEAT-FACE STELL STELL PACKING NPS 3" | Jegan | Rafeek | QA Saved
1/24/2023 6:10:50 AM | QCM100003929 |  | disc1:GLOBE VALVE 4" 1500# LCB RJ,disc2:Vendor pn:'vendor pn extension:'name:PETRO GULF WLLnotes:GLOBE VALVE, END CONNECTION: FLGD/FLGD, CL.1500-RJ(F), CODE DESIGN: BS1873, END TO END: BS EN 558, PRESS. TEST: BS EN 12266, DATA SHEET NO.-GA-E-60220, BODY-BONNET/END JOINT: PRESSURE SEALED BONNET, SHUTTER TYPE: GUIDED PISTON, SEAT TYPE: INTEGRAL SEAT, PS C: ALL ACCESSIBLE SURFACE OF PRESSURE RETAINING PARTS SHALL BE CHECKED BY MAGNETIC PARTICLE OR LIQUID PENETRANT EXAMINATION. PRESSURE RETAINING PARTS SHALL BE CHECKED BY RADIOGRAPHIC EXAMINATION IF CAST, OR WITH ULTRASONIC EXAMINATION IF FORGED. MATERIAL OF CONSTRUCTION: BODY: ASTM A352 LCB; TRIM: 316 STELLITED, SHUTTER SEAT-FACE: STELL; STEM: 316, BODY SEAT: STELL; BACK SEAT: 316, PACKING: GRAPHITE; SH MARK NUMBER: VD535; NOTE: GEAR OPERATOR SHALL HAVE HAND WHEEL WITH HORIZONTAL AXIS, TRANSVERSAL TO LINE AXIS. NPS: 4" |  | VALVE | GLOBE | TYPE OF END CONNECTION | FLANGED |  | Yes | 1 | GEAR OPERATOR SHALL HAVE HAND WHEEL WITH HORIZONTAL AXIS,TRANSVERSAL TO LINE AXIS,ALL ACCESSIBLE SURFACE OF PRESSURE RETAINING PARTS SHALL BE CHECKED BY MAGNETIC PARTICLE OR LIQUID PENETRANT EXAMINATION. PRESSURE RETAINING PARTS SHALL BE CHECKED BY RADIOGRAPHIC EXAMINATION IF CAST, OR WITH ULTRASONIC EXAMINATION IF FORGED, HAND OPERATED, SUPPLIER: PETRO GULF WLL, DESIGN STANDARD:BS1873 | 40141611 |  |  | 0 |  |  | 0 | [5 empty] | disc1 4" 1500# disc2 Vendor pn 'vendor pn extension 'name WLLnotes FLGD/FLGD CL.1500-RJ(F) CODE BS EN 558 PRESS. TEST BS EN 12266 DATA SHEET NO.-GA-E-60220 BODY-BONNET/END SHUTTER C FORGED. MATERIAL CONSTRUCTION STELLITED SHUTTER SEAT-FACE STELL STELL PACKING SH MARK NUMBER VD535 NOTE AXIS. NPS 4" | Jegan | Rafeek | QA Saved
1/24/2023 6:10:50 AM | QCM100003929 |  | disc1:GLOBE VALVE 4" 1500# LCB RJ,disc2:Vendor pn:'vendor pn extension:'name:PETRO GULF WLLnotes:GLOBE VALVE, END CONNECTION: FLGD/FLGD, CL.1500-RJ(F), CODE DESIGN: BS1873, END TO END: BS EN 558, PRESS. TEST: BS EN 12266, DATA SHEET NO.-GA-E-60220, BODY-BONNET/END JOINT: PRESSURE SEALED BONNET, SHUTTER TYPE: GUIDED PISTON, SEAT TYPE: INTEGRAL SEAT, PS C: ALL ACCESSIBLE SURFACE OF PRESSURE RETAINING PARTS SHALL BE CHECKED BY MAGNETIC PARTICLE OR LIQUID PENETRANT EXAMINATION. PRESSURE RETAINING PARTS SHALL BE CHECKED BY RADIOGRAPHIC EXAMINATION IF CAST, OR WITH ULTRASONIC EXAMINATION IF FORGED. MATERIAL OF CONSTRUCTION: BODY: ASTM A352 LCB; TRIM: 316 STELLITED, SHUTTER SEAT-FACE: STELL; STEM: 316, BODY SEAT: STELL; BACK SEAT: 316, PACKING: GRAPHITE; SH MARK NUMBER: VD535; NOTE: GEAR OPERATOR SHALL HAVE HAND WHEEL WITH HORIZONTAL AXIS, TRANSVERSAL TO LINE AXIS. NPS: 4" |  | VALVE | GLOBE | MAT SPEC, BODY | ASTM A352 GRADE LCB |  | Yes | 2 | GEAR OPERATOR SHALL HAVE HAND WHEEL WITH HORIZONTAL AXIS,TRANSVERSAL TO LINE AXIS,ALL ACCESSIBLE SURFACE OF PRESSURE RETAINING PARTS SHALL BE CHECKED BY MAGNETIC PARTICLE OR LIQUID PENETRANT EXAMINATION. PRESSURE RETAINING PARTS SHALL BE CHECKED BY RADIOGRAPHIC EXAMINATION IF CAST, OR WITH ULTRASONIC EXAMINATION IF FORGED, HAND OPERATED, SUPPLIER: PETRO GULF WLL, DESIGN STANDARD:BS1873 | 40141611 |  |  | 0 |  |  | 0 | [5 empty] | disc1 4" 1500# disc2 Vendor pn 'vendor pn extension 'name WLLnotes FLGD/FLGD CL.1500-RJ(F) CODE BS EN 558 PRESS. TEST BS EN 12266 DATA SHEET NO.-GA-E-60220 BODY-BONNET/END SHUTTER C FORGED. MATERIAL CONSTRUCTION STELLITED SHUTTER SEAT-FACE STELL STELL PACKING SH MARK NUMBER VD535 NOTE AXIS. NPS 4" | Jegan | Rafeek | QA Saved
1/24/2023 6:10:50 AM | QCM100003929 |  | disc1:GLOBE VALVE 4" 1500# LCB RJ,disc2:Vendor pn:'vendor pn extension:'name:PETRO GULF WLLnotes:GLOBE VALVE, END CONNECTION: FLGD/FLGD, CL.1500-RJ(F), CODE DESIGN: BS1873, END TO END: BS EN 558, PRESS. TEST: BS EN 12266, DATA SHEET NO.-GA-E-60220, BODY-BONNET/END JOINT: PRESSURE SEALED BONNET, SHUTTER TYPE: GUIDED PISTON, SEAT TYPE: INTEGRAL SEAT, PS C: ALL ACCESSIBLE SURFACE OF PRESSURE RETAINING PARTS SHALL BE CHECKED BY MAGNETIC PARTICLE OR LIQUID PENETRANT EXAMINATION. PRESSURE RETAINING PARTS SHALL BE CHECKED BY RADIOGRAPHIC EXAMINATION IF CAST, OR WITH ULTRASONIC EXAMINATION IF FORGED. MATERIAL OF CONSTRUCTION: BODY: ASTM A352 LCB; TRIM: 316 STELLITED, SHUTTER SEAT-FACE: STELL; STEM: 316, BODY SEAT: STELL; BACK SEAT: 316, PACKING: GRAPHITE; SH MARK NUMBER: VD535; NOTE: GEAR OPERATOR SHALL HAVE HAND WHEEL WITH HORIZONTAL AXIS, TRANSVERSAL TO LINE AXIS. NPS: 4" |  | VALVE | GLOBE | PRESSURE RATING | CLASS 1500 |  | Yes | 3 | GEAR OPERATOR SHALL HAVE HAND WHEEL WITH HORIZONTAL AXIS,TRANSVERSAL TO LINE AXIS,ALL ACCESSIBLE SURFACE OF PRESSURE RETAINING PARTS SHALL BE CHECKED BY MAGNETIC PARTICLE OR LIQUID PENETRANT EXAMINATION. PRESSURE RETAINING PARTS SHALL BE CHECKED BY RADIOGRAPHIC EXAMINATION IF CAST, OR WITH ULTRASONIC EXAMINATION IF FORGED, HAND OPERATED, SUPPLIER: PETRO GULF WLL, DESIGN STANDARD:BS1873 | 40141611 |  |  | 0 |  |  | 0 | [5 empty] | disc1 4" 1500# disc2 Vendor pn 'vendor pn extension 'name WLLnotes FLGD/FLGD CL.1500-RJ(F) CODE BS EN 558 PRESS. TEST BS EN 12266 DATA SHEET NO.-GA-E-60220 BODY-BONNET/END SHUTTER C FORGED. MATERIAL CONSTRUCTION STELLITED SHUTTER SEAT-FACE STELL STELL PACKING SH MARK NUMBER VD535 NOTE AXIS. NPS 4" | Jegan | Rafeek | QA Saved
1/24/2023 6:10:50 AM | QCM100003929 |  | disc1:GLOBE VALVE 4" 1500# LCB RJ,disc2:Vendor pn:'vendor pn extension:'name:PETRO GULF WLLnotes:GLOBE VALVE, END CONNECTION: FLGD/FLGD, CL.1500-RJ(F), CODE DESIGN: BS1873, END TO END: BS EN 558, PRESS. TEST: BS EN 12266, DATA SHEET NO.-GA-E-60220, BODY-BONNET/END JOINT: PRESSURE SEALED BONNET, SHUTTER TYPE: GUIDED PISTON, SEAT TYPE: INTEGRAL SEAT, PS C: ALL ACCESSIBLE SURFACE OF PRESSURE RETAINING PARTS SHALL BE CHECKED BY MAGNETIC PARTICLE OR LIQUID PENETRANT EXAMINATION. PRESSURE RETAINING PARTS SHALL BE CHECKED BY RADIOGRAPHIC EXAMINATION IF CAST, OR WITH ULTRASONIC EXAMINATION IF FORGED. MATERIAL OF CONSTRUCTION: BODY: ASTM A352 LCB; TRIM: 316 STELLITED, SHUTTER SEAT-FACE: STELL; STEM: 316, BODY SEAT: STELL; BACK SEAT: 316, PACKING: GRAPHITE; SH MARK NUMBER: VD535; NOTE: GEAR OPERATOR SHALL HAVE HAND WHEEL WITH HORIZONTAL AXIS, TRANSVERSAL TO LINE AXIS. NPS: 4" |  | VALVE | GLOBE | NOMINAL SIZE | 4 | IN | Yes | 4 | GEAR OPERATOR SHALL HAVE HAND WHEEL WITH HORIZONTAL AXIS,TRANSVERSAL TO LINE AXIS,ALL ACCESSIBLE SURFACE OF PRESSURE RETAINING PARTS SHALL BE CHECKED BY MAGNETIC PARTICLE OR LIQUID PENETRANT EXAMINATION. PRESSURE RETAINING PARTS SHALL BE CHECKED BY RADIOGRAPHIC EXAMINATION IF CAST, OR WITH ULTRASONIC EXAMINATION IF FORGED, HAND OPERATED, SUPPLIER: PETRO GULF WLL, DESIGN STANDARD:BS1873 | 40141611 |  |  | 0 |  |  | 0 | [5 empty] | disc1 4" 1500# disc2 Vendor pn 'vendor pn extension 'name WLLnotes FLGD/FLGD CL.1500-RJ(F) CODE BS EN 558 PRESS. TEST BS EN 12266 DATA SHEET NO.-GA-E-60220 BODY-BONNET/END SHUTTER C FORGED. MATERIAL CONSTRUCTION STELLITED SHUTTER SEAT-FACE STELL STELL PACKING SH MARK NUMBER VD535 NOTE AXIS. NPS 4" | Jegan | Rafeek | QA Saved
1/24/2023 6:10:50 AM | QCM100003929 |  | disc1:GLOBE VALVE 4" 1500# LCB RJ,disc2:Vendor pn:'vendor pn extension:'name:PETRO GULF WLLnotes:GLOBE VALVE, END CONNECTION: FLGD/FLGD, CL.1500-RJ(F), CODE DESIGN: BS1873, END TO END: BS EN 558, PRESS. TEST: BS EN 12266, DATA SHEET NO.-GA-E-60220, BODY-BONNET/END JOINT: PRESSURE SEALED BONNET, SHUTTER TYPE: GUIDED PISTON, SEAT TYPE: INTEGRAL SEAT, PS C: ALL ACCESSIBLE SURFACE OF PRESSURE RETAINING PARTS SHALL BE CHECKED BY MAGNETIC PARTICLE OR LIQUID PENETRANT EXAMINATION. PRESSURE RETAINING PARTS SHALL BE CHECKED BY RADIOGRAPHIC EXAMINATION IF CAST, OR WITH ULTRASONIC EXAMINATION IF FORGED. MATERIAL OF CONSTRUCTION: BODY: ASTM A352 LCB; TRIM: 316 STELLITED, SHUTTER SEAT-FACE: STELL; STEM: 316, BODY SEAT: STELL; BACK SEAT: 316, PACKING: GRAPHITE; SH MARK NUMBER: VD535; NOTE: GEAR OPERATOR SHALL HAVE HAND WHEEL WITH HORIZONTAL AXIS, TRANSVERSAL TO LINE AXIS. NPS: 4" |  | VALVE | GLOBE | SCHEDULE NUMBER |  |  | No | 5 | GEAR OPERATOR SHALL HAVE HAND WHEEL WITH HORIZONTAL AXIS,TRANSVERSAL TO LINE AXIS,ALL ACCESSIBLE SURFACE OF PRESSURE RETAINING PARTS SHALL BE CHECKED BY MAGNETIC PARTICLE OR LIQUID PENETRANT EXAMINATION. PRESSURE RETAINING PARTS SHALL BE CHECKED BY RADIOGRAPHIC EXAMINATION IF CAST, OR WITH ULTRASONIC EXAMINATION IF FORGED, HAND OPERATED, SUPPLIER: PETRO GULF WLL, DESIGN STANDARD:BS1873 | 40141611 |  |  | 0 |  |  | 0 | [5 empty] | disc1 4" 1500# disc2 Vendor pn 'vendor pn extension 'name WLLnotes FLGD/FLGD CL.1500-RJ(F) CODE BS EN 558 PRESS. TEST BS EN 12266 DATA SHEET NO.-GA-E-60220 BODY-BONNET/END SHUTTER C FORGED. MATERIAL CONSTRUCTION STELLITED SHUTTER SEAT-FACE STELL STELL PACKING SH MARK NUMBER VD535 NOTE AXIS. NPS 4" | Jegan | Rafeek | QA Saved
1/24/2023 6:10:50 AM | QCM100003929 |  | disc1:GLOBE VALVE 4" 1500# LCB RJ,disc2:Vendor pn:'vendor pn extension:'name:PETRO GULF WLLnotes:GLOBE VALVE, END CONNECTION: FLGD/FLGD, CL.1500-RJ(F), CODE DESIGN: BS1873, END TO END: BS EN 558, PRESS. TEST: BS EN 12266, DATA SHEET NO.-GA-E-60220, BODY-BONNET/END JOINT: PRESSURE SEALED BONNET, SHUTTER TYPE: GUIDED PISTON, SEAT TYPE: INTEGRAL SEAT, PS C: ALL ACCESSIBLE SURFACE OF PRESSURE RETAINING PARTS SHALL BE CHECKED BY MAGNETIC PARTICLE OR LIQUID PENETRANT EXAMINATION. PRESSURE RETAINING PARTS SHALL BE CHECKED BY RADIOGRAPHIC EXAMINATION IF CAST, OR WITH ULTRASONIC EXAMINATION IF FORGED. MATERIAL OF CONSTRUCTION: BODY: ASTM A352 LCB; TRIM: 316 STELLITED, SHUTTER SEAT-FACE: STELL; STEM: 316, BODY SEAT: STELL; BACK SEAT: 316, PACKING: GRAPHITE; SH MARK NUMBER: VD535; NOTE: GEAR OPERATOR SHALL HAVE HAND WHEEL WITH HORIZONTAL AXIS, TRANSVERSAL TO LINE AXIS. NPS: 4" |  | VALVE | GLOBE | MAT, TRIM | STAINLESS STEEL 316 STELLETED |  | No | 6 | GEAR OPERATOR SHALL HAVE HAND WHEEL WITH HORIZONTAL AXIS,TRANSVERSAL TO LINE AXIS,ALL ACCESSIBLE SURFACE OF PRESSURE RETAINING PARTS SHALL BE CHECKED BY MAGNETIC PARTICLE OR LIQUID PENETRANT EXAMINATION. PRESSURE RETAINING PARTS SHALL BE CHECKED BY RADIOGRAPHIC EXAMINATION IF CAST, OR WITH ULTRASONIC EXAMINATION IF FORGED, HAND OPERATED, SUPPLIER: PETRO GULF WLL, DESIGN STANDARD:BS1873 | 40141611 |  |  | 0 |  |  | 0 | [5 empty] | disc1 4" 1500# disc2 Vendor pn 'vendor pn extension 'name WLLnotes FLGD/FLGD CL.1500-RJ(F) CODE BS EN 558 PRESS. TEST BS EN 12266 DATA SHEET NO.-GA-E-60220 BODY-BONNET/END SHUTTER C FORGED. MATERIAL CONSTRUCTION STELLITED SHUTTER SEAT-FACE STELL STELL PACKING SH MARK NUMBER VD535 NOTE AXIS. NPS 4" | Jegan | Rafeek | QA Saved
1/24/2023 6:10:50 AM | QCM100003929 |  | disc1:GLOBE VALVE 4" 1500# LCB RJ,disc2:Vendor pn:'vendor pn extension:'name:PETRO GULF WLLnotes:GLOBE VALVE, END CONNECTION: FLGD/FLGD, CL.1500-RJ(F), CODE DESIGN: BS1873, END TO END: BS EN 558, PRESS. TEST: BS EN 12266, DATA SHEET NO.-GA-E-60220, BODY-BONNET/END JOINT: PRESSURE SEALED BONNET, SHUTTER TYPE: GUIDED PISTON, SEAT TYPE: INTEGRAL SEAT, PS C: ALL ACCESSIBLE SURFACE OF PRESSURE RETAINING PARTS SHALL BE CHECKED BY MAGNETIC PARTICLE OR LIQUID PENETRANT EXAMINATION. PRESSURE RETAINING PARTS SHALL BE CHECKED BY RADIOGRAPHIC EXAMINATION IF CAST, OR WITH ULTRASONIC EXAMINATION IF FORGED. MATERIAL OF CONSTRUCTION: BODY: ASTM A352 LCB; TRIM: 316 STELLITED, SHUTTER SEAT-FACE: STELL; STEM: 316, BODY SEAT: STELL; BACK SEAT: 316, PACKING: GRAPHITE; SH MARK NUMBER: VD535; NOTE: GEAR OPERATOR SHALL HAVE HAND WHEEL WITH HORIZONTAL AXIS, TRANSVERSAL TO LINE AXIS. NPS: 4" |  | VALVE | GLOBE | TRIM NUMBER |  |  | No | 7 | GEAR OPERATOR SHALL HAVE HAND WHEEL WITH HORIZONTAL AXIS,TRANSVERSAL TO LINE AXIS,ALL ACCESSIBLE SURFACE OF PRESSURE RETAINING PARTS SHALL BE CHECKED BY MAGNETIC PARTICLE OR LIQUID PENETRANT EXAMINATION. PRESSURE RETAINING PARTS SHALL BE CHECKED BY RADIOGRAPHIC EXAMINATION IF CAST, OR WITH ULTRASONIC EXAMINATION IF FORGED, HAND OPERATED, SUPPLIER: PETRO GULF WLL, DESIGN STANDARD:BS1873 | 40141611 |  |  | 0 |  |  | 0 | [5 empty] | disc1 4" 1500# disc2 Vendor pn 'vendor pn extension 'name WLLnotes FLGD/FLGD CL.1500-RJ(F) CODE BS EN 558 PRESS. TEST BS EN 12266 DATA SHEET NO.-GA-E-60220 BODY-BONNET/END SHUTTER C FORGED. MATERIAL CONSTRUCTION STELLITED SHUTTER SEAT-FACE STELL STELL PACKING SH MARK NUMBER VD535 NOTE AXIS. NPS 4" | Jegan | Rafeek | QA Saved
1/24/2023 6:10:50 AM | QCM100003929 |  | disc1:GLOBE VALVE 4" 1500# LCB RJ,disc2:Vendor pn:'vendor pn extension:'name:PETRO GULF WLLnotes:GLOBE VALVE, END CONNECTION: FLGD/FLGD, CL.1500-RJ(F), CODE DESIGN: BS1873, END TO END: BS EN 558, PRESS. TEST: BS EN 12266, DATA SHEET NO.-GA-E-60220, BODY-BONNET/END JOINT: PRESSURE SEALED BONNET, SHUTTER TYPE: GUIDED PISTON, SEAT TYPE: INTEGRAL SEAT, PS C: ALL ACCESSIBLE SURFACE OF PRESSURE RETAINING PARTS SHALL BE CHECKED BY MAGNETIC PARTICLE OR LIQUID PENETRANT EXAMINATION. PRESSURE RETAINING PARTS SHALL BE CHECKED BY RADIOGRAPHIC EXAMINATION IF CAST, OR WITH ULTRASONIC EXAMINATION IF FORGED. MATERIAL OF CONSTRUCTION: BODY: ASTM A352 LCB; TRIM: 316 STELLITED, SHUTTER SEAT-FACE: STELL; STEM: 316, BODY SEAT: STELL; BACK SEAT: 316, PACKING: GRAPHITE; SH MARK NUMBER: VD535; NOTE: GEAR OPERATOR SHALL HAVE HAND WHEEL WITH HORIZONTAL AXIS, TRANSVERSAL TO LINE AXIS. NPS: 4" |  | VALVE | GLOBE | MATERIAL TEST CERTIFICATE |  |  | No | 8 | GEAR OPERATOR SHALL HAVE HAND WHEEL WITH HORIZONTAL AXIS,TRANSVERSAL TO LINE AXIS,ALL ACCESSIBLE SURFACE OF PRESSURE RETAINING PARTS SHALL BE CHECKED BY MAGNETIC PARTICLE OR LIQUID PENETRANT EXAMINATION. PRESSURE RETAINING PARTS SHALL BE CHECKED BY RADIOGRAPHIC EXAMINATION IF CAST, OR WITH ULTRASONIC EXAMINATION IF FORGED, HAND OPERATED, SUPPLIER: PETRO GULF WLL, DESIGN STANDARD:BS1873 | 40141611 |  |  | 0 |  |  | 0 | [5 empty] | disc1 4" 1500# disc2 Vendor pn 'vendor pn extension 'name WLLnotes FLGD/FLGD CL.1500-RJ(F) CODE BS EN 558 PRESS. TEST BS EN 12266 DATA SHEET NO.-GA-E-60220 BODY-BONNET/END SHUTTER C FORGED. MATERIAL CONSTRUCTION STELLITED SHUTTER SEAT-FACE STELL STELL PACKING SH MARK NUMBER VD535 NOTE AXIS. NPS 4" | Jegan | Rafeek | QA Saved
1/24/2023 6:10:50 AM | QCM100003929 |  | disc1:GLOBE VALVE 4" 1500# LCB RJ,disc2:Vendor pn:'vendor pn extension:'name:PETRO GULF WLLnotes:GLOBE VALVE, END CONNECTION: FLGD/FLGD, CL.1500-RJ(F), CODE DESIGN: BS1873, END TO END: BS EN 558, PRESS. TEST: BS EN 12266, DATA SHEET NO.-GA-E-60220, BODY-BONNET/END JOINT: PRESSURE SEALED BONNET, SHUTTER TYPE: GUIDED PISTON, SEAT TYPE: INTEGRAL SEAT, PS C: ALL ACCESSIBLE SURFACE OF PRESSURE RETAINING PARTS SHALL BE CHECKED BY MAGNETIC PARTICLE OR LIQUID PENETRANT EXAMINATION. PRESSURE RETAINING PARTS SHALL BE CHECKED BY RADIOGRAPHIC EXAMINATION IF CAST, OR WITH ULTRASONIC EXAMINATION IF FORGED. MATERIAL OF CONSTRUCTION: BODY: ASTM A352 LCB; TRIM: 316 STELLITED, SHUTTER SEAT-FACE: STELL; STEM: 316, BODY SEAT: STELL; BACK SEAT: 316, PACKING: GRAPHITE; SH MARK NUMBER: VD535; NOTE: GEAR OPERATOR SHALL HAVE HAND WHEEL WITH HORIZONTAL AXIS, TRANSVERSAL TO LINE AXIS. NPS: 4" |  | VALVE | GLOBE | TYPE OF FACE | RING JOINT |  | No | 9 | GEAR OPERATOR SHALL HAVE HAND WHEEL WITH HORIZONTAL AXIS,TRANSVERSAL TO LINE AXIS,ALL ACCESSIBLE SURFACE OF PRESSURE RETAINING PARTS SHALL BE CHECKED BY MAGNETIC PARTICLE OR LIQUID PENETRANT EXAMINATION. PRESSURE RETAINING PARTS SHALL BE CHECKED BY RADIOGRAPHIC EXAMINATION IF CAST, OR WITH ULTRASONIC EXAMINATION IF FORGED, HAND OPERATED, SUPPLIER: PETRO GULF WLL, DESIGN STANDARD:BS1873 | 40141611 |  |  | 0 |  |  | 0 | [5 empty] | disc1 4" 1500# disc2 Vendor pn 'vendor pn extension 'name WLLnotes FLGD/FLGD CL.1500-RJ(F) CODE BS EN 558 PRESS. TEST BS EN 12266 DATA SHEET NO.-GA-E-60220 BODY-BONNET/END SHUTTER C FORGED. MATERIAL CONSTRUCTION STELLITED SHUTTER SEAT-FACE STELL STELL PACKING SH MARK NUMBER VD535 NOTE AXIS. NPS 4" | Jegan | Rafeek | QA Saved
1/24/2023 6:10:50 AM | QCM100003929 |  | disc1:GLOBE VALVE 4" 1500# LCB RJ,disc2:Vendor pn:'vendor pn extension:'name:PETRO GULF WLLnotes:GLOBE VALVE, END CONNECTION: FLGD/FLGD, CL.1500-RJ(F), CODE DESIGN: BS1873, END TO END: BS EN 558, PRESS. TEST: BS EN 12266, DATA SHEET NO.-GA-E-60220, BODY-BONNET/END JOINT: PRESSURE SEALED BONNET, SHUTTER TYPE: GUIDED PISTON, SEAT TYPE: INTEGRAL SEAT, PS C: ALL ACCESSIBLE SURFACE OF PRESSURE RETAINING PARTS SHALL BE CHECKED BY MAGNETIC PARTICLE OR LIQUID PENETRANT EXAMINATION. PRESSURE RETAINING PARTS SHALL BE CHECKED BY RADIOGRAPHIC EXAMINATION IF CAST, OR WITH ULTRASONIC EXAMINATION IF FORGED. MATERIAL OF CONSTRUCTION: BODY: ASTM A352 LCB; TRIM: 316 STELLITED, SHUTTER SEAT-FACE: STELL; STEM: 316, BODY SEAT: STELL; BACK SEAT: 316, PACKING: GRAPHITE; SH MARK NUMBER: VD535; NOTE: GEAR OPERATOR SHALL HAVE HAND WHEEL WITH HORIZONTAL AXIS, TRANSVERSAL TO LINE AXIS. NPS: 4" |  | VALVE | GLOBE | TYPE OF CLOSURE MEMBER | GUIDED PISTON |  | No | 10 | GEAR OPERATOR SHALL HAVE HAND WHEEL WITH HORIZONTAL AXIS,TRANSVERSAL TO LINE AXIS,ALL ACCESSIBLE SURFACE OF PRESSURE RETAINING PARTS SHALL BE CHECKED BY MAGNETIC PARTICLE OR LIQUID PENETRANT EXAMINATION. PRESSURE RETAINING PARTS SHALL BE CHECKED BY RADIOGRAPHIC EXAMINATION IF CAST, OR WITH ULTRASONIC EXAMINATION IF FORGED, HAND OPERATED, SUPPLIER: PETRO GULF WLL, DESIGN STANDARD:BS1873 | 40141611 |  |  | 0 |  |  | 0 | [5 empty] | disc1 4" 1500# disc2 Vendor pn 'vendor pn extension 'name WLLnotes FLGD/FLGD CL.1500-RJ(F) CODE BS EN 558 PRESS. TEST BS EN 12266 DATA SHEET NO.-GA-E-60220 BODY-BONNET/END SHUTTER C FORGED. MATERIAL CONSTRUCTION STELLITED SHUTTER SEAT-FACE STELL STELL PACKING SH MARK NUMBER VD535 NOTE AXIS. NPS 4" | Jegan | Rafeek | QA Saved
1/24/2023 6:10:50 AM | QCM100003929 |  | disc1:GLOBE VALVE 4" 1500# LCB RJ,disc2:Vendor pn:'vendor pn extension:'name:PETRO GULF WLLnotes:GLOBE VALVE, END CONNECTION: FLGD/FLGD, CL.1500-RJ(F), CODE DESIGN: BS1873, END TO END: BS EN 558, PRESS. TEST: BS EN 12266, DATA SHEET NO.-GA-E-60220, BODY-BONNET/END JOINT: PRESSURE SEALED BONNET, SHUTTER TYPE: GUIDED PISTON, SEAT TYPE: INTEGRAL SEAT, PS C: ALL ACCESSIBLE SURFACE OF PRESSURE RETAINING PARTS SHALL BE CHECKED BY MAGNETIC PARTICLE OR LIQUID PENETRANT EXAMINATION. PRESSURE RETAINING PARTS SHALL BE CHECKED BY RADIOGRAPHIC EXAMINATION IF CAST, OR WITH ULTRASONIC EXAMINATION IF FORGED. MATERIAL OF CONSTRUCTION: BODY: ASTM A352 LCB; TRIM: 316 STELLITED, SHUTTER SEAT-FACE: STELL; STEM: 316, BODY SEAT: STELL; BACK SEAT: 316, PACKING: GRAPHITE; SH MARK NUMBER: VD535; NOTE: GEAR OPERATOR SHALL HAVE HAND WHEEL WITH HORIZONTAL AXIS, TRANSVERSAL TO LINE AXIS. NPS: 4" |  | VALVE | GLOBE | TYPE OF BORE |  |  | No | 11 | GEAR OPERATOR SHALL HAVE HAND WHEEL WITH HORIZONTAL AXIS,TRANSVERSAL TO LINE AXIS,ALL ACCESSIBLE SURFACE OF PRESSURE RETAINING PARTS SHALL BE CHECKED BY MAGNETIC PARTICLE OR LIQUID PENETRANT EXAMINATION. PRESSURE RETAINING PARTS SHALL BE CHECKED BY RADIOGRAPHIC EXAMINATION IF CAST, OR WITH ULTRASONIC EXAMINATION IF FORGED, HAND OPERATED, SUPPLIER: PETRO GULF WLL, DESIGN STANDARD:BS1873 | 40141611 |  |  | 0 |  |  | 0 | [5 empty] | disc1 4" 1500# disc2 Vendor pn 'vendor pn extension 'name WLLnotes FLGD/FLGD CL.1500-RJ(F) CODE BS EN 558 PRESS. TEST BS EN 12266 DATA SHEET NO.-GA-E-60220 BODY-BONNET/END SHUTTER C FORGED. MATERIAL CONSTRUCTION STELLITED SHUTTER SEAT-FACE STELL STELL PACKING SH MARK NUMBER VD535 NOTE AXIS. NPS 4" | Jegan | Rafeek | QA Saved
1/24/2023 6:10:50 AM | QCM100003929 |  | disc1:GLOBE VALVE 4" 1500# LCB RJ,disc2:Vendor pn:'vendor pn extension:'name:PETRO GULF WLLnotes:GLOBE VALVE, END CONNECTION: FLGD/FLGD, CL.1500-RJ(F), CODE DESIGN: BS1873, END TO END: BS EN 558, PRESS. TEST: BS EN 12266, DATA SHEET NO.-GA-E-60220, BODY-BONNET/END JOINT: PRESSURE SEALED BONNET, SHUTTER TYPE: GUIDED PISTON, SEAT TYPE: INTEGRAL SEAT, PS C: ALL ACCESSIBLE SURFACE OF PRESSURE RETAINING PARTS SHALL BE CHECKED BY MAGNETIC PARTICLE OR LIQUID PENETRANT EXAMINATION. PRESSURE RETAINING PARTS SHALL BE CHECKED BY RADIOGRAPHIC EXAMINATION IF CAST, OR WITH ULTRASONIC EXAMINATION IF FORGED. MATERIAL OF CONSTRUCTION: BODY: ASTM A352 LCB; TRIM: 316 STELLITED, SHUTTER SEAT-FACE: STELL; STEM: 316, BODY SEAT: STELL; BACK SEAT: 316, PACKING: GRAPHITE; SH MARK NUMBER: VD535; NOTE: GEAR OPERATOR SHALL HAVE HAND WHEEL WITH HORIZONTAL AXIS, TRANSVERSAL TO LINE AXIS. NPS: 4" |  | VALVE | GLOBE | TYPE OF BONNET/COVER | PRESSURE SEALED |  | No | 12 | GEAR OPERATOR SHALL HAVE HAND WHEEL WITH HORIZONTAL AXIS,TRANSVERSAL TO LINE AXIS,ALL ACCESSIBLE SURFACE OF PRESSURE RETAINING PARTS SHALL BE CHECKED BY MAGNETIC PARTICLE OR LIQUID PENETRANT EXAMINATION. PRESSURE RETAINING PARTS SHALL BE CHECKED BY RADIOGRAPHIC EXAMINATION IF CAST, OR WITH ULTRASONIC EXAMINATION IF FORGED, HAND OPERATED, SUPPLIER: PETRO GULF WLL, DESIGN STANDARD:BS1873 | 40141611 |  |  | 0 |  |  | 0 | [5 empty] | disc1 4" 1500# disc2 Vendor pn 'vendor pn extension 'name WLLnotes FLGD/FLGD CL.1500-RJ(F) CODE BS EN 558 PRESS. TEST BS EN 12266 DATA SHEET NO.-GA-E-60220 BODY-BONNET/END SHUTTER C FORGED. MATERIAL CONSTRUCTION STELLITED SHUTTER SEAT-FACE STELL STELL PACKING SH MARK NUMBER VD535 NOTE AXIS. NPS 4" | Jegan | Rafeek | QA Saved
1/24/2023 6:10:50 AM | QCM100003929 |  | disc1:GLOBE VALVE 4" 1500# LCB RJ,disc2:Vendor pn:'vendor pn extension:'name:PETRO GULF WLLnotes:GLOBE VALVE, END CONNECTION: FLGD/FLGD, CL.1500-RJ(F), CODE DESIGN: BS1873, END TO END: BS EN 558, PRESS. TEST: BS EN 12266, DATA SHEET NO.-GA-E-60220, BODY-BONNET/END JOINT: PRESSURE SEALED BONNET, SHUTTER TYPE: GUIDED PISTON, SEAT TYPE: INTEGRAL SEAT, PS C: ALL ACCESSIBLE SURFACE OF PRESSURE RETAINING PARTS SHALL BE CHECKED BY MAGNETIC PARTICLE OR LIQUID PENETRANT EXAMINATION. PRESSURE RETAINING PARTS SHALL BE CHECKED BY RADIOGRAPHIC EXAMINATION IF CAST, OR WITH ULTRASONIC EXAMINATION IF FORGED. MATERIAL OF CONSTRUCTION: BODY: ASTM A352 LCB; TRIM: 316 STELLITED, SHUTTER SEAT-FACE: STELL; STEM: 316, BODY SEAT: STELL; BACK SEAT: 316, PACKING: GRAPHITE; SH MARK NUMBER: VD535; NOTE: GEAR OPERATOR SHALL HAVE HAND WHEEL WITH HORIZONTAL AXIS, TRANSVERSAL TO LINE AXIS. NPS: 4" |  | VALVE | GLOBE | TYPE OF STEM |  |  | No | 13 | GEAR OPERATOR SHALL HAVE HAND WHEEL WITH HORIZONTAL AXIS,TRANSVERSAL TO LINE AXIS,ALL ACCESSIBLE SURFACE OF PRESSURE RETAINING PARTS SHALL BE CHECKED BY MAGNETIC PARTICLE OR LIQUID PENETRANT EXAMINATION. PRESSURE RETAINING PARTS SHALL BE CHECKED BY RADIOGRAPHIC EXAMINATION IF CAST, OR WITH ULTRASONIC EXAMINATION IF FORGED, HAND OPERATED, SUPPLIER: PETRO GULF WLL, DESIGN STANDARD:BS1873 | 40141611 |  |  | 0 |  |  | 0 | [5 empty] | disc1 4" 1500# disc2 Vendor pn 'vendor pn extension 'name WLLnotes FLGD/FLGD CL.1500-RJ(F) CODE BS EN 558 PRESS. TEST BS EN 12266 DATA SHEET NO.-GA-E-60220 BODY-BONNET/END SHUTTER C FORGED. MATERIAL CONSTRUCTION STELLITED SHUTTER SEAT-FACE STELL STELL PACKING SH MARK NUMBER VD535 NOTE AXIS. NPS 4" | Jegan | Rafeek | QA Saved
1/24/2023 6:10:50 AM | QCM100003929 |  | disc1:GLOBE VALVE 4" 1500# LCB RJ,disc2:Vendor pn:'vendor pn extension:'name:PETRO GULF WLLnotes:GLOBE VALVE, END CONNECTION: FLGD/FLGD, CL.1500-RJ(F), CODE DESIGN: BS1873, END TO END: BS EN 558, PRESS. TEST: BS EN 12266, DATA SHEET NO.-GA-E-60220, BODY-BONNET/END JOINT: PRESSURE SEALED BONNET, SHUTTER TYPE: GUIDED PISTON, SEAT TYPE: INTEGRAL SEAT, PS C: ALL ACCESSIBLE SURFACE OF PRESSURE RETAINING PARTS SHALL BE CHECKED BY MAGNETIC PARTICLE OR LIQUID PENETRANT EXAMINATION. PRESSURE RETAINING PARTS SHALL BE CHECKED BY RADIOGRAPHIC EXAMINATION IF CAST, OR WITH ULTRASONIC EXAMINATION IF FORGED. MATERIAL OF CONSTRUCTION: BODY: ASTM A352 LCB; TRIM: 316 STELLITED, SHUTTER SEAT-FACE: STELL; STEM: 316, BODY SEAT: STELL; BACK SEAT: 316, PACKING: GRAPHITE; SH MARK NUMBER: VD535; NOTE: GEAR OPERATOR SHALL HAVE HAND WHEEL WITH HORIZONTAL AXIS, TRANSVERSAL TO LINE AXIS. NPS: 4" |  | VALVE | GLOBE | TYPE OF SEAT | INTEGRAL |  | No | 14 | GEAR OPERATOR SHALL HAVE HAND WHEEL WITH HORIZONTAL AXIS,TRANSVERSAL TO LINE AXIS,ALL ACCESSIBLE SURFACE OF PRESSURE RETAINING PARTS SHALL BE CHECKED BY MAGNETIC PARTICLE OR LIQUID PENETRANT EXAMINATION. PRESSURE RETAINING PARTS SHALL BE CHECKED BY RADIOGRAPHIC EXAMINATION IF CAST, OR WITH ULTRASONIC EXAMINATION IF FORGED, HAND OPERATED, SUPPLIER: PETRO GULF WLL, DESIGN STANDARD:BS1873 | 40141611 |  |  | 0 |  |  | 0 | [5 empty] | disc1 4" 1500# disc2 Vendor pn 'vendor pn extension 'name WLLnotes FLGD/FLGD CL.1500-RJ(F) CODE BS EN 558 PRESS. TEST BS EN 12266 DATA SHEET NO.-GA-E-60220 BODY-BONNET/END SHUTTER C FORGED. MATERIAL CONSTRUCTION STELLITED SHUTTER SEAT-FACE STELL STELL PACKING SH MARK NUMBER VD535 NOTE AXIS. NPS 4" | Jegan | Rafeek | QA Saved
1/24/2023 6:10:50 AM | QCM100003929 |  | disc1:GLOBE VALVE 4" 1500# LCB RJ,disc2:Vendor pn:'vendor pn extension:'name:PETRO GULF WLLnotes:GLOBE VALVE, END CONNECTION: FLGD/FLGD, CL.1500-RJ(F), CODE DESIGN: BS1873, END TO END: BS EN 558, PRESS. TEST: BS EN 12266, DATA SHEET NO.-GA-E-60220, BODY-BONNET/END JOINT: PRESSURE SEALED BONNET, SHUTTER TYPE: GUIDED PISTON, SEAT TYPE: INTEGRAL SEAT, PS C: ALL ACCESSIBLE SURFACE OF PRESSURE RETAINING PARTS SHALL BE CHECKED BY MAGNETIC PARTICLE OR LIQUID PENETRANT EXAMINATION. PRESSURE RETAINING PARTS SHALL BE CHECKED BY RADIOGRAPHIC EXAMINATION IF CAST, OR WITH ULTRASONIC EXAMINATION IF FORGED. MATERIAL OF CONSTRUCTION: BODY: ASTM A352 LCB; TRIM: 316 STELLITED, SHUTTER SEAT-FACE: STELL; STEM: 316, BODY SEAT: STELL; BACK SEAT: 316, PACKING: GRAPHITE; SH MARK NUMBER: VD535; NOTE: GEAR OPERATOR SHALL HAVE HAND WHEEL WITH HORIZONTAL AXIS, TRANSVERSAL TO LINE AXIS. NPS: 4" |  | VALVE | GLOBE | MAT, BODY | CARBON STEEL |  | No | 15 | GEAR OPERATOR SHALL HAVE HAND WHEEL WITH HORIZONTAL AXIS,TRANSVERSAL TO LINE AXIS,ALL ACCESSIBLE SURFACE OF PRESSURE RETAINING PARTS SHALL BE CHECKED BY MAGNETIC PARTICLE OR LIQUID PENETRANT EXAMINATION. PRESSURE RETAINING PARTS SHALL BE CHECKED BY RADIOGRAPHIC EXAMINATION IF CAST, OR WITH ULTRASONIC EXAMINATION IF FORGED, HAND OPERATED, SUPPLIER: PETRO GULF WLL, DESIGN STANDARD:BS1873 | 40141611 |  |  | 0 |  |  | 0 | [5 empty] | disc1 4" 1500# disc2 Vendor pn 'vendor pn extension 'name WLLnotes FLGD/FLGD CL.1500-RJ(F) CODE BS EN 558 PRESS. TEST BS EN 12266 DATA SHEET NO.-GA-E-60220 BODY-BONNET/END SHUTTER C FORGED. MATERIAL CONSTRUCTION STELLITED SHUTTER SEAT-FACE STELL STELL PACKING SH MARK NUMBER VD535 NOTE AXIS. NPS 4" | Jegan | Rafeek | QA Saved
1/24/2023 6:10:50 AM | QCM100003929 |  | disc1:GLOBE VALVE 4" 1500# LCB RJ,disc2:Vendor pn:'vendor pn extension:'name:PETRO GULF WLLnotes:GLOBE VALVE, END CONNECTION: FLGD/FLGD, CL.1500-RJ(F), CODE DESIGN: BS1873, END TO END: BS EN 558, PRESS. TEST: BS EN 12266, DATA SHEET NO.-GA-E-60220, BODY-BONNET/END JOINT: PRESSURE SEALED BONNET, SHUTTER TYPE: GUIDED PISTON, SEAT TYPE: INTEGRAL SEAT, PS C: ALL ACCESSIBLE SURFACE OF PRESSURE RETAINING PARTS SHALL BE CHECKED BY MAGNETIC PARTICLE OR LIQUID PENETRANT EXAMINATION. PRESSURE RETAINING PARTS SHALL BE CHECKED BY RADIOGRAPHIC EXAMINATION IF CAST, OR WITH ULTRASONIC EXAMINATION IF FORGED. MATERIAL OF CONSTRUCTION: BODY: ASTM A352 LCB; TRIM: 316 STELLITED, SHUTTER SEAT-FACE: STELL; STEM: 316, BODY SEAT: STELL; BACK SEAT: 316, PACKING: GRAPHITE; SH MARK NUMBER: VD535; NOTE: GEAR OPERATOR SHALL HAVE HAND WHEEL WITH HORIZONTAL AXIS, TRANSVERSAL TO LINE AXIS. NPS: 4" |  | VALVE | GLOBE | MAT SPEC, BONNET | ASTM A352 GRADE LCB |  | No | 16 | GEAR OPERATOR SHALL HAVE HAND WHEEL WITH HORIZONTAL AXIS,TRANSVERSAL TO LINE AXIS,ALL ACCESSIBLE SURFACE OF PRESSURE RETAINING PARTS SHALL BE CHECKED BY MAGNETIC PARTICLE OR LIQUID PENETRANT EXAMINATION. PRESSURE RETAINING PARTS SHALL BE CHECKED BY RADIOGRAPHIC EXAMINATION IF CAST, OR WITH ULTRASONIC EXAMINATION IF FORGED, HAND OPERATED, SUPPLIER: PETRO GULF WLL, DESIGN STANDARD:BS1873 | 40141611 |  |  | 0 |  |  | 0 | [5 empty] | disc1 4" 1500# disc2 Vendor pn 'vendor pn extension 'name WLLnotes FLGD/FLGD CL.1500-RJ(F) CODE BS EN 558 PRESS. TEST BS EN 12266 DATA SHEET NO.-GA-E-60220 BODY-BONNET/END SHUTTER C FORGED. MATERIAL CONSTRUCTION STELLITED SHUTTER SEAT-FACE STELL STELL PACKING SH MARK NUMBER VD535 NOTE AXIS. NPS 4" | Jegan | Rafeek | QA Saved
1/24/2023 6:10:50 AM | QCM100003929 |  | disc1:GLOBE VALVE 4" 1500# LCB RJ,disc2:Vendor pn:'vendor pn extension:'name:PETRO GULF WLLnotes:GLOBE VALVE, END CONNECTION: FLGD/FLGD, CL.1500-RJ(F), CODE DESIGN: BS1873, END TO END: BS EN 558, PRESS. TEST: BS EN 12266, DATA SHEET NO.-GA-E-60220, BODY-BONNET/END JOINT: PRESSURE SEALED BONNET, SHUTTER TYPE: GUIDED PISTON, SEAT TYPE: INTEGRAL SEAT, PS C: ALL ACCESSIBLE SURFACE OF PRESSURE RETAINING PARTS SHALL BE CHECKED BY MAGNETIC PARTICLE OR LIQUID PENETRANT EXAMINATION. PRESSURE RETAINING PARTS SHALL BE CHECKED BY RADIOGRAPHIC EXAMINATION IF CAST, OR WITH ULTRASONIC EXAMINATION IF FORGED. MATERIAL OF CONSTRUCTION: BODY: ASTM A352 LCB; TRIM: 316 STELLITED, SHUTTER SEAT-FACE: STELL; STEM: 316, BODY SEAT: STELL; BACK SEAT: 316, PACKING: GRAPHITE; SH MARK NUMBER: VD535; NOTE: GEAR OPERATOR SHALL HAVE HAND WHEEL WITH HORIZONTAL AXIS, TRANSVERSAL TO LINE AXIS. NPS: 4" |  | VALVE | GLOBE | MAT, BONNET | CARBON STEEL |  | No | 17 | GEAR OPERATOR SHALL HAVE HAND WHEEL WITH HORIZONTAL AXIS,TRANSVERSAL TO LINE AXIS,ALL ACCESSIBLE SURFACE OF PRESSURE RETAINING PARTS SHALL BE CHECKED BY MAGNETIC PARTICLE OR LIQUID PENETRANT EXAMINATION. PRESSURE RETAINING PARTS SHALL BE CHECKED BY RADIOGRAPHIC EXAMINATION IF CAST, OR WITH ULTRASONIC EXAMINATION IF FORGED, HAND OPERATED, SUPPLIER: PETRO GULF WLL, DESIGN STANDARD:BS1873 | 40141611 |  |  | 0 |  |  | 0 | [5 empty] | disc1 4" 1500# disc2 Vendor pn 'vendor pn extension 'name WLLnotes FLGD/FLGD CL.1500-RJ(F) CODE BS EN 558 PRESS. TEST BS EN 12266 DATA SHEET NO.-GA-E-60220 BODY-BONNET/END SHUTTER C FORGED. MATERIAL CONSTRUCTION STELLITED SHUTTER SEAT-FACE STELL STELL PACKING SH MARK NUMBER VD535 NOTE AXIS. NPS 4" | Jegan | Rafeek | QA Saved
1/24/2023 6:10:50 AM | QCM100003929 |  | disc1:GLOBE VALVE 4" 1500# LCB RJ,disc2:Vendor pn:'vendor pn extension:'name:PETRO GULF WLLnotes:GLOBE VALVE, END CONNECTION: FLGD/FLGD, CL.1500-RJ(F), CODE DESIGN: BS1873, END TO END: BS EN 558, PRESS. TEST: BS EN 12266, DATA SHEET NO.-GA-E-60220, BODY-BONNET/END JOINT: PRESSURE SEALED BONNET, SHUTTER TYPE: GUIDED PISTON, SEAT TYPE: INTEGRAL SEAT, PS C: ALL ACCESSIBLE SURFACE OF PRESSURE RETAINING PARTS SHALL BE CHECKED BY MAGNETIC PARTICLE OR LIQUID PENETRANT EXAMINATION. PRESSURE RETAINING PARTS SHALL BE CHECKED BY RADIOGRAPHIC EXAMINATION IF CAST, OR WITH ULTRASONIC EXAMINATION IF FORGED. MATERIAL OF CONSTRUCTION: BODY: ASTM A352 LCB; TRIM: 316 STELLITED, SHUTTER SEAT-FACE: STELL; STEM: 316, BODY SEAT: STELL; BACK SEAT: 316, PACKING: GRAPHITE; SH MARK NUMBER: VD535; NOTE: GEAR OPERATOR SHALL HAVE HAND WHEEL WITH HORIZONTAL AXIS, TRANSVERSAL TO LINE AXIS. NPS: 4" |  | VALVE | GLOBE | MAT, STEM | STAINLESS STEEL 316 |  | No | 18 | GEAR OPERATOR SHALL HAVE HAND WHEEL WITH HORIZONTAL AXIS,TRANSVERSAL TO LINE AXIS,ALL ACCESSIBLE SURFACE OF PRESSURE RETAINING PARTS SHALL BE CHECKED BY MAGNETIC PARTICLE OR LIQUID PENETRANT EXAMINATION. PRESSURE RETAINING PARTS SHALL BE CHECKED BY RADIOGRAPHIC EXAMINATION IF CAST, OR WITH ULTRASONIC EXAMINATION IF FORGED, HAND OPERATED, SUPPLIER: PETRO GULF WLL, DESIGN STANDARD:BS1873 | 40141611 |  |  | 0 |  |  | 0 | [5 empty] | disc1 4" 1500# disc2 Vendor pn 'vendor pn extension 'name WLLnotes FLGD/FLGD CL.1500-RJ(F) CODE BS EN 558 PRESS. TEST BS EN 12266 DATA SHEET NO.-GA-E-60220 BODY-BONNET/END SHUTTER C FORGED. MATERIAL CONSTRUCTION STELLITED SHUTTER SEAT-FACE STELL STELL PACKING SH MARK NUMBER VD535 NOTE AXIS. NPS 4" | Jegan | Rafeek | QA Saved
1/24/2023 6:10:50 AM | QCM100003929 |  | disc1:GLOBE VALVE 4" 1500# LCB RJ,disc2:Vendor pn:'vendor pn extension:'name:PETRO GULF WLLnotes:GLOBE VALVE, END CONNECTION: FLGD/FLGD, CL.1500-RJ(F), CODE DESIGN: BS1873, END TO END: BS EN 558, PRESS. TEST: BS EN 12266, DATA SHEET NO.-GA-E-60220, BODY-BONNET/END JOINT: PRESSURE SEALED BONNET, SHUTTER TYPE: GUIDED PISTON, SEAT TYPE: INTEGRAL SEAT, PS C: ALL ACCESSIBLE SURFACE OF PRESSURE RETAINING PARTS SHALL BE CHECKED BY MAGNETIC PARTICLE OR LIQUID PENETRANT EXAMINATION. PRESSURE RETAINING PARTS SHALL BE CHECKED BY RADIOGRAPHIC EXAMINATION IF CAST, OR WITH ULTRASONIC EXAMINATION IF FORGED. MATERIAL OF CONSTRUCTION: BODY: ASTM A352 LCB; TRIM: 316 STELLITED, SHUTTER SEAT-FACE: STELL; STEM: 316, BODY SEAT: STELL; BACK SEAT: 316, PACKING: GRAPHITE; SH MARK NUMBER: VD535; NOTE: GEAR OPERATOR SHALL HAVE HAND WHEEL WITH HORIZONTAL AXIS, TRANSVERSAL TO LINE AXIS. NPS: 4" |  | VALVE | GLOBE | STEM DESIGN |  |  | No | 19 | GEAR OPERATOR SHALL HAVE HAND WHEEL WITH HORIZONTAL AXIS,TRANSVERSAL TO LINE AXIS,ALL ACCESSIBLE SURFACE OF PRESSURE RETAINING PARTS SHALL BE CHECKED BY MAGNETIC PARTICLE OR LIQUID PENETRANT EXAMINATION. PRESSURE RETAINING PARTS SHALL BE CHECKED BY RADIOGRAPHIC EXAMINATION IF CAST, OR WITH ULTRASONIC EXAMINATION IF FORGED, HAND OPERATED, SUPPLIER: PETRO GULF WLL, DESIGN STANDARD:BS1873 | 40141611 |  |  | 0 |  |  | 0 | [5 empty] | disc1 4" 1500# disc2 Vendor pn 'vendor pn extension 'name WLLnotes FLGD/FLGD CL.1500-RJ(F) CODE BS EN 558 PRESS. TEST BS EN 12266 DATA SHEET NO.-GA-E-60220 BODY-BONNET/END SHUTTER C FORGED. MATERIAL CONSTRUCTION STELLITED SHUTTER SEAT-FACE STELL STELL PACKING SH MARK NUMBER VD535 NOTE AXIS. NPS 4" | Jegan | Rafeek | QA Saved
1/24/2023 6:10:50 AM | QCM100003929 |  | disc1:GLOBE VALVE 4" 1500# LCB RJ,disc2:Vendor pn:'vendor pn extension:'name:PETRO GULF WLLnotes:GLOBE VALVE, END CONNECTION: FLGD/FLGD, CL.1500-RJ(F), CODE DESIGN: BS1873, END TO END: BS EN 558, PRESS. TEST: BS EN 12266, DATA SHEET NO.-GA-E-60220, BODY-BONNET/END JOINT: PRESSURE SEALED BONNET, SHUTTER TYPE: GUIDED PISTON, SEAT TYPE: INTEGRAL SEAT, PS C: ALL ACCESSIBLE SURFACE OF PRESSURE RETAINING PARTS SHALL BE CHECKED BY MAGNETIC PARTICLE OR LIQUID PENETRANT EXAMINATION. PRESSURE RETAINING PARTS SHALL BE CHECKED BY RADIOGRAPHIC EXAMINATION IF CAST, OR WITH ULTRASONIC EXAMINATION IF FORGED. MATERIAL OF CONSTRUCTION: BODY: ASTM A352 LCB; TRIM: 316 STELLITED, SHUTTER SEAT-FACE: STELL; STEM: 316, BODY SEAT: STELL; BACK SEAT: 316, PACKING: GRAPHITE; SH MARK NUMBER: VD535; NOTE: GEAR OPERATOR SHALL HAVE HAND WHEEL WITH HORIZONTAL AXIS, TRANSVERSAL TO LINE AXIS. NPS: 4" |  | VALVE | GLOBE | MAT SPEC, SEAT FACING | STAINLESS STEEL 316 |  | No | 20 | GEAR OPERATOR SHALL HAVE HAND WHEEL WITH HORIZONTAL AXIS,TRANSVERSAL TO LINE AXIS,ALL ACCESSIBLE SURFACE OF PRESSURE RETAINING PARTS SHALL BE CHECKED BY MAGNETIC PARTICLE OR LIQUID PENETRANT EXAMINATION. PRESSURE RETAINING PARTS SHALL BE CHECKED BY RADIOGRAPHIC EXAMINATION IF CAST, OR WITH ULTRASONIC EXAMINATION IF FORGED, HAND OPERATED, SUPPLIER: PETRO GULF WLL, DESIGN STANDARD:BS1873 | 40141611 |  |  | 0 |  |  | 0 | [5 empty] | disc1 4" 1500# disc2 Vendor pn 'vendor pn extension 'name WLLnotes FLGD/FLGD CL.1500-RJ(F) CODE BS EN 558 PRESS. TEST BS EN 12266 DATA SHEET NO.-GA-E-60220 BODY-BONNET/END SHUTTER C FORGED. MATERIAL CONSTRUCTION STELLITED SHUTTER SEAT-FACE STELL STELL PACKING SH MARK NUMBER VD535 NOTE AXIS. NPS 4" | Jegan | Rafeek | QA Saved
1/24/2023 6:10:50 AM | QCM100003929 |  | disc1:GLOBE VALVE 4" 1500# LCB RJ,disc2:Vendor pn:'vendor pn extension:'name:PETRO GULF WLLnotes:GLOBE VALVE, END CONNECTION: FLGD/FLGD, CL.1500-RJ(F), CODE DESIGN: BS1873, END TO END: BS EN 558, PRESS. TEST: BS EN 12266, DATA SHEET NO.-GA-E-60220, BODY-BONNET/END JOINT: PRESSURE SEALED BONNET, SHUTTER TYPE: GUIDED PISTON, SEAT TYPE: INTEGRAL SEAT, PS C: ALL ACCESSIBLE SURFACE OF PRESSURE RETAINING PARTS SHALL BE CHECKED BY MAGNETIC PARTICLE OR LIQUID PENETRANT EXAMINATION. PRESSURE RETAINING PARTS SHALL BE CHECKED BY RADIOGRAPHIC EXAMINATION IF CAST, OR WITH ULTRASONIC EXAMINATION IF FORGED. MATERIAL OF CONSTRUCTION: BODY: ASTM A352 LCB; TRIM: 316 STELLITED, SHUTTER SEAT-FACE: STELL; STEM: 316, BODY SEAT: STELL; BACK SEAT: 316, PACKING: GRAPHITE; SH MARK NUMBER: VD535; NOTE: GEAR OPERATOR SHALL HAVE HAND WHEEL WITH HORIZONTAL AXIS, TRANSVERSAL TO LINE AXIS. NPS: 4" |  | VALVE | GLOBE | MAT SPEC, BACK SEAT FACING | STAINLESS STEEL 316 |  | No | 21 | GEAR OPERATOR SHALL HAVE HAND WHEEL WITH HORIZONTAL AXIS,TRANSVERSAL TO LINE AXIS,ALL ACCESSIBLE SURFACE OF PRESSURE RETAINING PARTS SHALL BE CHECKED BY MAGNETIC PARTICLE OR LIQUID PENETRANT EXAMINATION. PRESSURE RETAINING PARTS SHALL BE CHECKED BY RADIOGRAPHIC EXAMINATION IF CAST, OR WITH ULTRASONIC EXAMINATION IF FORGED, HAND OPERATED, SUPPLIER: PETRO GULF WLL, DESIGN STANDARD:BS1873 | 40141611 |  |  | 0 |  |  | 0 | [5 empty] | disc1 4" 1500# disc2 Vendor pn 'vendor pn extension 'name WLLnotes FLGD/FLGD CL.1500-RJ(F) CODE BS EN 558 PRESS. TEST BS EN 12266 DATA SHEET NO.-GA-E-60220 BODY-BONNET/END SHUTTER C FORGED. MATERIAL CONSTRUCTION STELLITED SHUTTER SEAT-FACE STELL STELL PACKING SH MARK NUMBER VD535 NOTE AXIS. NPS 4" | Jegan | Rafeek | QA Saved
1/24/2023 6:10:50 AM | QCM100003929 |  | disc1:GLOBE VALVE 4" 1500# LCB RJ,disc2:Vendor pn:'vendor pn extension:'name:PETRO GULF WLLnotes:GLOBE VALVE, END CONNECTION: FLGD/FLGD, CL.1500-RJ(F), CODE DESIGN: BS1873, END TO END: BS EN 558, PRESS. TEST: BS EN 12266, DATA SHEET NO.-GA-E-60220, BODY-BONNET/END JOINT: PRESSURE SEALED BONNET, SHUTTER TYPE: GUIDED PISTON, SEAT TYPE: INTEGRAL SEAT, PS C: ALL ACCESSIBLE SURFACE OF PRESSURE RETAINING PARTS SHALL BE CHECKED BY MAGNETIC PARTICLE OR LIQUID PENETRANT EXAMINATION. PRESSURE RETAINING PARTS SHALL BE CHECKED BY RADIOGRAPHIC EXAMINATION IF CAST, OR WITH ULTRASONIC EXAMINATION IF FORGED. MATERIAL OF CONSTRUCTION: BODY: ASTM A352 LCB; TRIM: 316 STELLITED, SHUTTER SEAT-FACE: STELL; STEM: 316, BODY SEAT: STELL; BACK SEAT: 316, PACKING: GRAPHITE; SH MARK NUMBER: VD535; NOTE: GEAR OPERATOR SHALL HAVE HAND WHEEL WITH HORIZONTAL AXIS, TRANSVERSAL TO LINE AXIS. NPS: 4" |  | VALVE | GLOBE | MAT SPEC, PRESSURE SEAL |  |  | No | 22 | GEAR OPERATOR SHALL HAVE HAND WHEEL WITH HORIZONTAL AXIS,TRANSVERSAL TO LINE AXIS,ALL ACCESSIBLE SURFACE OF PRESSURE RETAINING PARTS SHALL BE CHECKED BY MAGNETIC PARTICLE OR LIQUID PENETRANT EXAMINATION. PRESSURE RETAINING PARTS SHALL BE CHECKED BY RADIOGRAPHIC EXAMINATION IF CAST, OR WITH ULTRASONIC EXAMINATION IF FORGED, HAND OPERATED, SUPPLIER: PETRO GULF WLL, DESIGN STANDARD:BS1873 | 40141611 |  |  | 0 |  |  | 0 | [5 empty] | disc1 4" 1500# disc2 Vendor pn 'vendor pn extension 'name WLLnotes FLGD/FLGD CL.1500-RJ(F) CODE BS EN 558 PRESS. TEST BS EN 12266 DATA SHEET NO.-GA-E-60220 BODY-BONNET/END SHUTTER C FORGED. MATERIAL CONSTRUCTION STELLITED SHUTTER SEAT-FACE STELL STELL PACKING SH MARK NUMBER VD535 NOTE AXIS. NPS 4" | Jegan | Rafeek | QA Saved
1/24/2023 6:10:50 AM | QCM100003929 |  | disc1:GLOBE VALVE 4" 1500# LCB RJ,disc2:Vendor pn:'vendor pn extension:'name:PETRO GULF WLLnotes:GLOBE VALVE, END CONNECTION: FLGD/FLGD, CL.1500-RJ(F), CODE DESIGN: BS1873, END TO END: BS EN 558, PRESS. TEST: BS EN 12266, DATA SHEET NO.-GA-E-60220, BODY-BONNET/END JOINT: PRESSURE SEALED BONNET, SHUTTER TYPE: GUIDED PISTON, SEAT TYPE: INTEGRAL SEAT, PS C: ALL ACCESSIBLE SURFACE OF PRESSURE RETAINING PARTS SHALL BE CHECKED BY MAGNETIC PARTICLE OR LIQUID PENETRANT EXAMINATION. PRESSURE RETAINING PARTS SHALL BE CHECKED BY RADIOGRAPHIC EXAMINATION IF CAST, OR WITH ULTRASONIC EXAMINATION IF FORGED. MATERIAL OF CONSTRUCTION: BODY: ASTM A352 LCB; TRIM: 316 STELLITED, SHUTTER SEAT-FACE: STELL; STEM: 316, BODY SEAT: STELL; BACK SEAT: 316, PACKING: GRAPHITE; SH MARK NUMBER: VD535; NOTE: GEAR OPERATOR SHALL HAVE HAND WHEEL WITH HORIZONTAL AXIS, TRANSVERSAL TO LINE AXIS. NPS: 4" |  | VALVE | GLOBE | MAT SPEC, BOLT/STUD |  |  | No | 23 | GEAR OPERATOR SHALL HAVE HAND WHEEL WITH HORIZONTAL AXIS,TRANSVERSAL TO LINE AXIS,ALL ACCESSIBLE SURFACE OF PRESSURE RETAINING PARTS SHALL BE CHECKED BY MAGNETIC PARTICLE OR LIQUID PENETRANT EXAMINATION. PRESSURE RETAINING PARTS SHALL BE CHECKED BY RADIOGRAPHIC EXAMINATION IF CAST, OR WITH ULTRASONIC EXAMINATION IF FORGED, HAND OPERATED, SUPPLIER: PETRO GULF WLL, DESIGN STANDARD:BS1873 | 40141611 |  |  | 0 |  |  | 0 | [5 empty] | disc1 4" 1500# disc2 Vendor pn 'vendor pn extension 'name WLLnotes FLGD/FLGD CL.1500-RJ(F) CODE BS EN 558 PRESS. TEST BS EN 12266 DATA SHEET NO.-GA-E-60220 BODY-BONNET/END SHUTTER C FORGED. MATERIAL CONSTRUCTION STELLITED SHUTTER SEAT-FACE STELL STELL PACKING SH MARK NUMBER VD535 NOTE AXIS. NPS 4" | Jegan | Rafeek | QA Saved
1/24/2023 6:10:50 AM | QCM100003929 |  | disc1:GLOBE VALVE 4" 1500# LCB RJ,disc2:Vendor pn:'vendor pn extension:'name:PETRO GULF WLLnotes:GLOBE VALVE, END CONNECTION: FLGD/FLGD, CL.1500-RJ(F), CODE DESIGN: BS1873, END TO END: BS EN 558, PRESS. TEST: BS EN 12266, DATA SHEET NO.-GA-E-60220, BODY-BONNET/END JOINT: PRESSURE SEALED BONNET, SHUTTER TYPE: GUIDED PISTON, SEAT TYPE: INTEGRAL SEAT, PS C: ALL ACCESSIBLE SURFACE OF PRESSURE RETAINING PARTS SHALL BE CHECKED BY MAGNETIC PARTICLE OR LIQUID PENETRANT EXAMINATION. PRESSURE RETAINING PARTS SHALL BE CHECKED BY RADIOGRAPHIC EXAMINATION IF CAST, OR WITH ULTRASONIC EXAMINATION IF FORGED. MATERIAL OF CONSTRUCTION: BODY: ASTM A352 LCB; TRIM: 316 STELLITED, SHUTTER SEAT-FACE: STELL; STEM: 316, BODY SEAT: STELL; BACK SEAT: 316, PACKING: GRAPHITE; SH MARK NUMBER: VD535; NOTE: GEAR OPERATOR SHALL HAVE HAND WHEEL WITH HORIZONTAL AXIS, TRANSVERSAL TO LINE AXIS. NPS: 4" |  | VALVE | GLOBE | MAT SPEC, NUT |  |  | No | 24 | GEAR OPERATOR SHALL HAVE HAND WHEEL WITH HORIZONTAL AXIS,TRANSVERSAL TO LINE AXIS,ALL ACCESSIBLE SURFACE OF PRESSURE RETAINING PARTS SHALL BE CHECKED BY MAGNETIC PARTICLE OR LIQUID PENETRANT EXAMINATION. PRESSURE RETAINING PARTS SHALL BE CHECKED BY RADIOGRAPHIC EXAMINATION IF CAST, OR WITH ULTRASONIC EXAMINATION IF FORGED, HAND OPERATED, SUPPLIER: PETRO GULF WLL, DESIGN STANDARD:BS1873 | 40141611 |  |  | 0 |  |  | 0 | [5 empty] | disc1 4" 1500# disc2 Vendor pn 'vendor pn extension 'name WLLnotes FLGD/FLGD CL.1500-RJ(F) CODE BS EN 558 PRESS. TEST BS EN 12266 DATA SHEET NO.-GA-E-60220 BODY-BONNET/END SHUTTER C FORGED. MATERIAL CONSTRUCTION STELLITED SHUTTER SEAT-FACE STELL STELL PACKING SH MARK NUMBER VD535 NOTE AXIS. NPS 4" | Jegan | Rafeek | QA Saved
1/24/2023 6:10:50 AM | QCM100003929 |  | disc1:GLOBE VALVE 4" 1500# LCB RJ,disc2:Vendor pn:'vendor pn extension:'name:PETRO GULF WLLnotes:GLOBE VALVE, END CONNECTION: FLGD/FLGD, CL.1500-RJ(F), CODE DESIGN: BS1873, END TO END: BS EN 558, PRESS. TEST: BS EN 12266, DATA SHEET NO.-GA-E-60220, BODY-BONNET/END JOINT: PRESSURE SEALED BONNET, SHUTTER TYPE: GUIDED PISTON, SEAT TYPE: INTEGRAL SEAT, PS C: ALL ACCESSIBLE SURFACE OF PRESSURE RETAINING PARTS SHALL BE CHECKED BY MAGNETIC PARTICLE OR LIQUID PENETRANT EXAMINATION. PRESSURE RETAINING PARTS SHALL BE CHECKED BY RADIOGRAPHIC EXAMINATION IF CAST, OR WITH ULTRASONIC EXAMINATION IF FORGED. MATERIAL OF CONSTRUCTION: BODY: ASTM A352 LCB; TRIM: 316 STELLITED, SHUTTER SEAT-FACE: STELL; STEM: 316, BODY SEAT: STELL; BACK SEAT: 316, PACKING: GRAPHITE; SH MARK NUMBER: VD535; NOTE: GEAR OPERATOR SHALL HAVE HAND WHEEL WITH HORIZONTAL AXIS, TRANSVERSAL TO LINE AXIS. NPS: 4" |  | VALVE | GLOBE | API STANDARD |  |  | No | 25 | GEAR OPERATOR SHALL HAVE HAND WHEEL WITH HORIZONTAL AXIS,TRANSVERSAL TO LINE AXIS,ALL ACCESSIBLE SURFACE OF PRESSURE RETAINING PARTS SHALL BE CHECKED BY MAGNETIC PARTICLE OR LIQUID PENETRANT EXAMINATION. PRESSURE RETAINING PARTS SHALL BE CHECKED BY RADIOGRAPHIC EXAMINATION IF CAST, OR WITH ULTRASONIC EXAMINATION IF FORGED, HAND OPERATED, SUPPLIER: PETRO GULF WLL, DESIGN STANDARD:BS1873 | 40141611 |  |  | 0 |  |  | 0 | [5 empty] | disc1 4" 1500# disc2 Vendor pn 'vendor pn extension 'name WLLnotes FLGD/FLGD CL.1500-RJ(F) CODE BS EN 558 PRESS. TEST BS EN 12266 DATA SHEET NO.-GA-E-60220 BODY-BONNET/END SHUTTER C FORGED. MATERIAL CONSTRUCTION STELLITED SHUTTER SEAT-FACE STELL STELL PACKING SH MARK NUMBER VD535 NOTE AXIS. NPS 4" | Jegan | Rafeek | QA Saved
1/24/2023 6:10:50 AM | QCM100003929 |  | disc1:GLOBE VALVE 4" 1500# LCB RJ,disc2:Vendor pn:'vendor pn extension:'name:PETRO GULF WLLnotes:GLOBE VALVE, END CONNECTION: FLGD/FLGD, CL.1500-RJ(F), CODE DESIGN: BS1873, END TO END: BS EN 558, PRESS. TEST: BS EN 12266, DATA SHEET NO.-GA-E-60220, BODY-BONNET/END JOINT: PRESSURE SEALED BONNET, SHUTTER TYPE: GUIDED PISTON, SEAT TYPE: INTEGRAL SEAT, PS C: ALL ACCESSIBLE SURFACE OF PRESSURE RETAINING PARTS SHALL BE CHECKED BY MAGNETIC PARTICLE OR LIQUID PENETRANT EXAMINATION. PRESSURE RETAINING PARTS SHALL BE CHECKED BY RADIOGRAPHIC EXAMINATION IF CAST, OR WITH ULTRASONIC EXAMINATION IF FORGED. MATERIAL OF CONSTRUCTION: BODY: ASTM A352 LCB; TRIM: 316 STELLITED, SHUTTER SEAT-FACE: STELL; STEM: 316, BODY SEAT: STELL; BACK SEAT: 316, PACKING: GRAPHITE; SH MARK NUMBER: VD535; NOTE: GEAR OPERATOR SHALL HAVE HAND WHEEL WITH HORIZONTAL AXIS, TRANSVERSAL TO LINE AXIS. NPS: 4" |  | VALVE | GLOBE | DESIGN SPEC, F TO F (E TO E) |  |  | No | 26 | GEAR OPERATOR SHALL HAVE HAND WHEEL WITH HORIZONTAL AXIS,TRANSVERSAL TO LINE AXIS,ALL ACCESSIBLE SURFACE OF PRESSURE RETAINING PARTS SHALL BE CHECKED BY MAGNETIC PARTICLE OR LIQUID PENETRANT EXAMINATION. PRESSURE RETAINING PARTS SHALL BE CHECKED BY RADIOGRAPHIC EXAMINATION IF CAST, OR WITH ULTRASONIC EXAMINATION IF FORGED, HAND OPERATED, SUPPLIER: PETRO GULF WLL, DESIGN STANDARD:BS1873 | 40141611 |  |  | 0 |  |  | 0 | [5 empty] | disc1 4" 1500# disc2 Vendor pn 'vendor pn extension 'name WLLnotes FLGD/FLGD CL.1500-RJ(F) CODE BS EN 558 PRESS. TEST BS EN 12266 DATA SHEET NO.-GA-E-60220 BODY-BONNET/END SHUTTER C FORGED. MATERIAL CONSTRUCTION STELLITED SHUTTER SEAT-FACE STELL STELL PACKING SH MARK NUMBER VD535 NOTE AXIS. NPS 4" | Jegan | Rafeek | QA Saved
1/24/2023 6:10:50 AM | QCM100003929 |  | disc1:GLOBE VALVE 4" 1500# LCB RJ,disc2:Vendor pn:'vendor pn extension:'name:PETRO GULF WLLnotes:GLOBE VALVE, END CONNECTION: FLGD/FLGD, CL.1500-RJ(F), CODE DESIGN: BS1873, END TO END: BS EN 558, PRESS. TEST: BS EN 12266, DATA SHEET NO.-GA-E-60220, BODY-BONNET/END JOINT: PRESSURE SEALED BONNET, SHUTTER TYPE: GUIDED PISTON, SEAT TYPE: INTEGRAL SEAT, PS C: ALL ACCESSIBLE SURFACE OF PRESSURE RETAINING PARTS SHALL BE CHECKED BY MAGNETIC PARTICLE OR LIQUID PENETRANT EXAMINATION. PRESSURE RETAINING PARTS SHALL BE CHECKED BY RADIOGRAPHIC EXAMINATION IF CAST, OR WITH ULTRASONIC EXAMINATION IF FORGED. MATERIAL OF CONSTRUCTION: BODY: ASTM A352 LCB; TRIM: 316 STELLITED, SHUTTER SEAT-FACE: STELL; STEM: 316, BODY SEAT: STELL; BACK SEAT: 316, PACKING: GRAPHITE; SH MARK NUMBER: VD535; NOTE: GEAR OPERATOR SHALL HAVE HAND WHEEL WITH HORIZONTAL AXIS, TRANSVERSAL TO LINE AXIS. NPS: 4" |  | VALVE | GLOBE | DESIGN SPEC, END FLANGE | ANSI B16.5 |  | No | 27 | GEAR OPERATOR SHALL HAVE HAND WHEEL WITH HORIZONTAL AXIS,TRANSVERSAL TO LINE AXIS,ALL ACCESSIBLE SURFACE OF PRESSURE RETAINING PARTS SHALL BE CHECKED BY MAGNETIC PARTICLE OR LIQUID PENETRANT EXAMINATION. PRESSURE RETAINING PARTS SHALL BE CHECKED BY RADIOGRAPHIC EXAMINATION IF CAST, OR WITH ULTRASONIC EXAMINATION IF FORGED, HAND OPERATED, SUPPLIER: PETRO GULF WLL, DESIGN STANDARD:BS1873 | 40141611 |  |  | 0 |  |  | 0 | [5 empty] | disc1 4" 1500# disc2 Vendor pn 'vendor pn extension 'name WLLnotes FLGD/FLGD CL.1500-RJ(F) CODE BS EN 558 PRESS. TEST BS EN 12266 DATA SHEET NO.-GA-E-60220 BODY-BONNET/END SHUTTER C FORGED. MATERIAL CONSTRUCTION STELLITED SHUTTER SEAT-FACE STELL STELL PACKING SH MARK NUMBER VD535 NOTE AXIS. NPS 4" | Jegan | Rafeek | QA Saved
1/24/2023 6:10:50 AM | QCM100003929 |  | disc1:GLOBE VALVE 4" 1500# LCB RJ,disc2:Vendor pn:'vendor pn extension:'name:PETRO GULF WLLnotes:GLOBE VALVE, END CONNECTION: FLGD/FLGD, CL.1500-RJ(F), CODE DESIGN: BS1873, END TO END: BS EN 558, PRESS. TEST: BS EN 12266, DATA SHEET NO.-GA-E-60220, BODY-BONNET/END JOINT: PRESSURE SEALED BONNET, SHUTTER TYPE: GUIDED PISTON, SEAT TYPE: INTEGRAL SEAT, PS C: ALL ACCESSIBLE SURFACE OF PRESSURE RETAINING PARTS SHALL BE CHECKED BY MAGNETIC PARTICLE OR LIQUID PENETRANT EXAMINATION. PRESSURE RETAINING PARTS SHALL BE CHECKED BY RADIOGRAPHIC EXAMINATION IF CAST, OR WITH ULTRASONIC EXAMINATION IF FORGED. MATERIAL OF CONSTRUCTION: BODY: ASTM A352 LCB; TRIM: 316 STELLITED, SHUTTER SEAT-FACE: STELL; STEM: 316, BODY SEAT: STELL; BACK SEAT: 316, PACKING: GRAPHITE; SH MARK NUMBER: VD535; NOTE: GEAR OPERATOR SHALL HAVE HAND WHEEL WITH HORIZONTAL AXIS, TRANSVERSAL TO LINE AXIS. NPS: 4" |  | VALVE | GLOBE | DESIGN SPEC, END CONNECTION |  |  | No | 28 | GEAR OPERATOR SHALL HAVE HAND WHEEL WITH HORIZONTAL AXIS,TRANSVERSAL TO LINE AXIS,ALL ACCESSIBLE SURFACE OF PRESSURE RETAINING PARTS SHALL BE CHECKED BY MAGNETIC PARTICLE OR LIQUID PENETRANT EXAMINATION. PRESSURE RETAINING PARTS SHALL BE CHECKED BY RADIOGRAPHIC EXAMINATION IF CAST, OR WITH ULTRASONIC EXAMINATION IF FORGED, HAND OPERATED, SUPPLIER: PETRO GULF WLL, DESIGN STANDARD:BS1873 | 40141611 |  |  | 0 |  |  | 0 | [5 empty] | disc1 4" 1500# disc2 Vendor pn 'vendor pn extension 'name WLLnotes FLGD/FLGD CL.1500-RJ(F) CODE BS EN 558 PRESS. TEST BS EN 12266 DATA SHEET NO.-GA-E-60220 BODY-BONNET/END SHUTTER C FORGED. MATERIAL CONSTRUCTION STELLITED SHUTTER SEAT-FACE STELL STELL PACKING SH MARK NUMBER VD535 NOTE AXIS. NPS 4" | Jegan | Rafeek | QA Saved
1/24/2023 6:10:50 AM | QCM100003929 |  | disc1:GLOBE VALVE 4" 1500# LCB RJ,disc2:Vendor pn:'vendor pn extension:'name:PETRO GULF WLLnotes:GLOBE VALVE, END CONNECTION: FLGD/FLGD, CL.1500-RJ(F), CODE DESIGN: BS1873, END TO END: BS EN 558, PRESS. TEST: BS EN 12266, DATA SHEET NO.-GA-E-60220, BODY-BONNET/END JOINT: PRESSURE SEALED BONNET, SHUTTER TYPE: GUIDED PISTON, SEAT TYPE: INTEGRAL SEAT, PS C: ALL ACCESSIBLE SURFACE OF PRESSURE RETAINING PARTS SHALL BE CHECKED BY MAGNETIC PARTICLE OR LIQUID PENETRANT EXAMINATION. PRESSURE RETAINING PARTS SHALL BE CHECKED BY RADIOGRAPHIC EXAMINATION IF CAST, OR WITH ULTRASONIC EXAMINATION IF FORGED. MATERIAL OF CONSTRUCTION: BODY: ASTM A352 LCB; TRIM: 316 STELLITED, SHUTTER SEAT-FACE: STELL; STEM: 316, BODY SEAT: STELL; BACK SEAT: 316, PACKING: GRAPHITE; SH MARK NUMBER: VD535; NOTE: GEAR OPERATOR SHALL HAVE HAND WHEEL WITH HORIZONTAL AXIS, TRANSVERSAL TO LINE AXIS. NPS: 4" |  | VALVE | GLOBE | WALL THICKNESS |  |  | No | 29 | GEAR OPERATOR SHALL HAVE HAND WHEEL WITH HORIZONTAL AXIS,TRANSVERSAL TO LINE AXIS,ALL ACCESSIBLE SURFACE OF PRESSURE RETAINING PARTS SHALL BE CHECKED BY MAGNETIC PARTICLE OR LIQUID PENETRANT EXAMINATION. PRESSURE RETAINING PARTS SHALL BE CHECKED BY RADIOGRAPHIC EXAMINATION IF CAST, OR WITH ULTRASONIC EXAMINATION IF FORGED, HAND OPERATED, SUPPLIER: PETRO GULF WLL, DESIGN STANDARD:BS1873 | 40141611 |  |  | 0 |  |  | 0 | [5 empty] | disc1 4" 1500# disc2 Vendor pn 'vendor pn extension 'name WLLnotes FLGD/FLGD CL.1500-RJ(F) CODE BS EN 558 PRESS. TEST BS EN 12266 DATA SHEET NO.-GA-E-60220 BODY-BONNET/END SHUTTER C FORGED. MATERIAL CONSTRUCTION STELLITED SHUTTER SEAT-FACE STELL STELL PACKING SH MARK NUMBER VD535 NOTE AXIS. NPS 4" | Jegan | Rafeek | QA Saved
1/24/2023 6:10:50 AM | QCM100003929 |  | disc1:GLOBE VALVE 4" 1500# LCB RJ,disc2:Vendor pn:'vendor pn extension:'name:PETRO GULF WLLnotes:GLOBE VALVE, END CONNECTION: FLGD/FLGD, CL.1500-RJ(F), CODE DESIGN: BS1873, END TO END: BS EN 558, PRESS. TEST: BS EN 12266, DATA SHEET NO.-GA-E-60220, BODY-BONNET/END JOINT: PRESSURE SEALED BONNET, SHUTTER TYPE: GUIDED PISTON, SEAT TYPE: INTEGRAL SEAT, PS C: ALL ACCESSIBLE SURFACE OF PRESSURE RETAINING PARTS SHALL BE CHECKED BY MAGNETIC PARTICLE OR LIQUID PENETRANT EXAMINATION. PRESSURE RETAINING PARTS SHALL BE CHECKED BY RADIOGRAPHIC EXAMINATION IF CAST, OR WITH ULTRASONIC EXAMINATION IF FORGED. MATERIAL OF CONSTRUCTION: BODY: ASTM A352 LCB; TRIM: 316 STELLITED, SHUTTER SEAT-FACE: STELL; STEM: 316, BODY SEAT: STELL; BACK SEAT: 316, PACKING: GRAPHITE; SH MARK NUMBER: VD535; NOTE: GEAR OPERATOR SHALL HAVE HAND WHEEL WITH HORIZONTAL AXIS, TRANSVERSAL TO LINE AXIS. NPS: 4" |  | VALVE | GLOBE | MAT, GLAND PACKING-STEM | GRAPHITE |  | No | 30 | GEAR OPERATOR SHALL HAVE HAND WHEEL WITH HORIZONTAL AXIS,TRANSVERSAL TO LINE AXIS,ALL ACCESSIBLE SURFACE OF PRESSURE RETAINING PARTS SHALL BE CHECKED BY MAGNETIC PARTICLE OR LIQUID PENETRANT EXAMINATION. PRESSURE RETAINING PARTS SHALL BE CHECKED BY RADIOGRAPHIC EXAMINATION IF CAST, OR WITH ULTRASONIC EXAMINATION IF FORGED, HAND OPERATED, SUPPLIER: PETRO GULF WLL, DESIGN STANDARD:BS1873 | 40141611 |  |  | 0 |  |  | 0 | [5 empty] | disc1 4" 1500# disc2 Vendor pn 'vendor pn extension 'name WLLnotes FLGD/FLGD CL.1500-RJ(F) CODE BS EN 558 PRESS. TEST BS EN 12266 DATA SHEET NO.-GA-E-60220 BODY-BONNET/END SHUTTER C FORGED. MATERIAL CONSTRUCTION STELLITED SHUTTER SEAT-FACE STELL STELL PACKING SH MARK NUMBER VD535 NOTE AXIS. NPS 4" | Jegan | Rafeek | QA Saved
1/24/2023 6:10:50 AM | QCM100003929 |  | disc1:GLOBE VALVE 4" 1500# LCB RJ,disc2:Vendor pn:'vendor pn extension:'name:PETRO GULF WLLnotes:GLOBE VALVE, END CONNECTION: FLGD/FLGD, CL.1500-RJ(F), CODE DESIGN: BS1873, END TO END: BS EN 558, PRESS. TEST: BS EN 12266, DATA SHEET NO.-GA-E-60220, BODY-BONNET/END JOINT: PRESSURE SEALED BONNET, SHUTTER TYPE: GUIDED PISTON, SEAT TYPE: INTEGRAL SEAT, PS C: ALL ACCESSIBLE SURFACE OF PRESSURE RETAINING PARTS SHALL BE CHECKED BY MAGNETIC PARTICLE OR LIQUID PENETRANT EXAMINATION. PRESSURE RETAINING PARTS SHALL BE CHECKED BY RADIOGRAPHIC EXAMINATION IF CAST, OR WITH ULTRASONIC EXAMINATION IF FORGED. MATERIAL OF CONSTRUCTION: BODY: ASTM A352 LCB; TRIM: 316 STELLITED, SHUTTER SEAT-FACE: STELL; STEM: 316, BODY SEAT: STELL; BACK SEAT: 316, PACKING: GRAPHITE; SH MARK NUMBER: VD535; NOTE: GEAR OPERATOR SHALL HAVE HAND WHEEL WITH HORIZONTAL AXIS, TRANSVERSAL TO LINE AXIS. NPS: 4" |  | VALVE | GLOBE | SERVICE |  |  | No | 31 | GEAR OPERATOR SHALL HAVE HAND WHEEL WITH HORIZONTAL AXIS,TRANSVERSAL TO LINE AXIS,ALL ACCESSIBLE SURFACE OF PRESSURE RETAINING PARTS SHALL BE CHECKED BY MAGNETIC PARTICLE OR LIQUID PENETRANT EXAMINATION. PRESSURE RETAINING PARTS SHALL BE CHECKED BY RADIOGRAPHIC EXAMINATION IF CAST, OR WITH ULTRASONIC EXAMINATION IF FORGED, HAND OPERATED, SUPPLIER: PETRO GULF WLL, DESIGN STANDARD:BS1873 | 40141611 |  |  | 0 |  |  | 0 | [5 empty] | disc1 4" 1500# disc2 Vendor pn 'vendor pn extension 'name WLLnotes FLGD/FLGD CL.1500-RJ(F) CODE BS EN 558 PRESS. TEST BS EN 12266 DATA SHEET NO.-GA-E-60220 BODY-BONNET/END SHUTTER C FORGED. MATERIAL CONSTRUCTION STELLITED SHUTTER SEAT-FACE STELL STELL PACKING SH MARK NUMBER VD535 NOTE AXIS. NPS 4" | Jegan | Rafeek | QA Saved
1/24/2023 6:10:50 AM | QCM100003929 |  | disc1:GLOBE VALVE 4" 1500# LCB RJ,disc2:Vendor pn:'vendor pn extension:'name:PETRO GULF WLLnotes:GLOBE VALVE, END CONNECTION: FLGD/FLGD, CL.1500-RJ(F), CODE DESIGN: BS1873, END TO END: BS EN 558, PRESS. TEST: BS EN 12266, DATA SHEET NO.-GA-E-60220, BODY-BONNET/END JOINT: PRESSURE SEALED BONNET, SHUTTER TYPE: GUIDED PISTON, SEAT TYPE: INTEGRAL SEAT, PS C: ALL ACCESSIBLE SURFACE OF PRESSURE RETAINING PARTS SHALL BE CHECKED BY MAGNETIC PARTICLE OR LIQUID PENETRANT EXAMINATION. PRESSURE RETAINING PARTS SHALL BE CHECKED BY RADIOGRAPHIC EXAMINATION IF CAST, OR WITH ULTRASONIC EXAMINATION IF FORGED. MATERIAL OF CONSTRUCTION: BODY: ASTM A352 LCB; TRIM: 316 STELLITED, SHUTTER SEAT-FACE: STELL; STEM: 316, BODY SEAT: STELL; BACK SEAT: 316, PACKING: GRAPHITE; SH MARK NUMBER: VD535; NOTE: GEAR OPERATOR SHALL HAVE HAND WHEEL WITH HORIZONTAL AXIS, TRANSVERSAL TO LINE AXIS. NPS: 4" |  | VALVE | GLOBE | INSPECTION CERTIFICATE |  |  | No | 32 | GEAR OPERATOR SHALL HAVE HAND WHEEL WITH HORIZONTAL AXIS,TRANSVERSAL TO LINE AXIS,ALL ACCESSIBLE SURFACE OF PRESSURE RETAINING PARTS SHALL BE CHECKED BY MAGNETIC PARTICLE OR LIQUID PENETRANT EXAMINATION. PRESSURE RETAINING PARTS SHALL BE CHECKED BY RADIOGRAPHIC EXAMINATION IF CAST, OR WITH ULTRASONIC EXAMINATION IF FORGED, HAND OPERATED, SUPPLIER: PETRO GULF WLL, DESIGN STANDARD:BS1873 | 40141611 |  |  | 0 |  |  | 0 | [5 empty] | disc1 4" 1500# disc2 Vendor pn 'vendor pn extension 'name WLLnotes FLGD/FLGD CL.1500-RJ(F) CODE BS EN 558 PRESS. TEST BS EN 12266 DATA SHEET NO.-GA-E-60220 BODY-BONNET/END SHUTTER C FORGED. MATERIAL CONSTRUCTION STELLITED SHUTTER SEAT-FACE STELL STELL PACKING SH MARK NUMBER VD535 NOTE AXIS. NPS 4" | Jegan | Rafeek | QA Saved
1/24/2023 6:10:50 AM | QCM100003930 |  | disc1:GLOBE VALVE 8" 1500# LCB RJ,disc2:Vendor pn:'vendor pn extension:'name:PETRO GULF WLLnotes:GLOBE VALVE, END CONNECTION: FLGD/FLGD, CL.1500-RJ(F), CODE DESIGN: BS1873, END TO END: BS EN 558, PRESS. TEST: BS EN 12266, DATA SHEET NO.-GA-E-60220, BODY-BONNET/END JOINT: PRESSURE SEALED BONNET, SHUTTER TYPE: GUIDED PISTON, SEAT TYPE: INTEGRAL SEAT, PS C: ALL ACCESSIBLE SURFACE OF PRESSURE RETAINING PARTS SHALL BE CHECKED BY MAGNETIC PARTICLE OR LIQUID PENETRANT EXAMINATION. PRESSURE RETAINING PARTS SHALL BE CHECKED BY RADIOGRAPHIC EXAMINATION IF CAST, OR WITH ULTRASONIC EXAMINATION IF FORGED. MATERIAL OF CONSTRUCTION: BODY: ASTM A352 LCB; TRIM: 316 STELLITED, SHUTTER SEAT-FACE: STELL; STEM: 316, BODY SEAT: STELL; BACK SEAT: 316, PACKING: GRAPHITE; SH MARK NUMBER: VD533; NOTE: GEAR OPERATOR SHALL HAVE HAND WHEEL WITH HORIZONTAL AXIS, TRANSVERSAL TO LINE AXIS. NPS: 8" |  | VALVE | GLOBE | TYPE OF END CONNECTION | FLANGED |  | Yes | 1 | GEAR OPERATOR SHALL HAVE HAND WHEEL WITH HORIZONTAL AXIS, TRANSVERSAL TO LINE AXIS, ALL ACCESSIBLE SURFACE OF PRESSURE RETAINING PARTS SHALL BE CHECKED BY MAGNETIC PARTICLE OR LIQUID PENETRANT EXAMINATION. PRESSURE RETAINING PARTS SHALL BE CHECKED BY RADIOGRAPHIC EXAMINATION IF CAST, OR WITH ULTRASONIC EXAMINATION IF FORGED, HAND OPERATED,SUPPLIER:PETRO GULF WLL, DESIGN STANDARD:BS1873 | 40141611 |  |  | 0 |  |  | 0 |  |  |  | TOOL-REMARK: PROVIDE CATALOGUER-REMARK: |  | disc1 8" 1500# disc2 Vendor pn 'vendor pn extension 'name WLLnotes FLGD/FLGD CL.1500-RJ(F) CODE BS EN 558 PRESS. TEST BS EN 12266 DATA SHEET NO.-GA-E-60220 BODY-BONNET/END SHUTTER C FORGED. MATERIAL CONSTRUCTION SHUTTER SEAT-FACE STELL STELL PACKING SH MARK NUMBER VD533 NOTE AXIS. NPS 8" | Jegan | Rafeek | QA Saved
1/24/2023 6:10:50 AM | QCM100003930 |  | disc1:GLOBE VALVE 8" 1500# LCB RJ,disc2:Vendor pn:'vendor pn extension:'name:PETRO GULF WLLnotes:GLOBE VALVE, END CONNECTION: FLGD/FLGD, CL.1500-RJ(F), CODE DESIGN: BS1873, END TO END: BS EN 558, PRESS. TEST: BS EN 12266, DATA SHEET NO.-GA-E-60220, BODY-BONNET/END JOINT: PRESSURE SEALED BONNET, SHUTTER TYPE: GUIDED PISTON, SEAT TYPE: INTEGRAL SEAT, PS C: ALL ACCESSIBLE SURFACE OF PRESSURE RETAINING PARTS SHALL BE CHECKED BY MAGNETIC PARTICLE OR LIQUID PENETRANT EXAMINATION. PRESSURE RETAINING PARTS SHALL BE CHECKED BY RADIOGRAPHIC EXAMINATION IF CAST, OR WITH ULTRASONIC EXAMINATION IF FORGED. MATERIAL OF CONSTRUCTION: BODY: ASTM A352 LCB; TRIM: 316 STELLITED, SHUTTER SEAT-FACE: STELL; STEM: 316, BODY SEAT: STELL; BACK SEAT: 316, PACKING: GRAPHITE; SH MARK NUMBER: VD533; NOTE: GEAR OPERATOR SHALL HAVE HAND WHEEL WITH HORIZONTAL AXIS, TRANSVERSAL TO LINE AXIS. NPS: 8" |  | VALVE | GLOBE | MAT SPEC, BODY | ASTM A352 GRADE LCB |  | Yes | 2 | GEAR OPERATOR SHALL HAVE HAND WHEEL WITH HORIZONTAL AXIS, TRANSVERSAL TO LINE AXIS, ALL ACCESSIBLE SURFACE OF PRESSURE RETAINING PARTS SHALL BE CHECKED BY MAGNETIC PARTICLE OR LIQUID PENETRANT EXAMINATION. PRESSURE RETAINING PARTS SHALL BE CHECKED BY RADIOGRAPHIC EXAMINATION IF CAST, OR WITH ULTRASONIC EXAMINATION IF FORGED, HAND OPERATED,SUPPLIER:PETRO GULF WLL, DESIGN STANDARD:BS1873 | 40141611 |  |  | 0 |  |  | 0 |  |  |  | TOOL-REMARK: PROVIDE CATALOGUER-REMARK: |  | disc1 8" 1500# disc2 Vendor pn 'vendor pn extension 'name WLLnotes FLGD/FLGD CL.1500-RJ(F) CODE BS EN 558 PRESS. TEST BS EN 12266 DATA SHEET NO.-GA-E-60220 BODY-BONNET/END SHUTTER C FORGED. MATERIAL CONSTRUCTION SHUTTER SEAT-FACE STELL STELL PACKING SH MARK NUMBER VD533 NOTE AXIS. NPS 8" | Jegan | Rafeek | QA Saved
1/24/2023 6:10:50 AM | QCM100003930 |  | disc1:GLOBE VALVE 8" 1500# LCB RJ,disc2:Vendor pn:'vendor pn extension:'name:PETRO GULF WLLnotes:GLOBE VALVE, END CONNECTION: FLGD/FLGD, CL.1500-RJ(F), CODE DESIGN: BS1873, END TO END: BS EN 558, PRESS. TEST: BS EN 12266, DATA SHEET NO.-GA-E-60220, BODY-BONNET/END JOINT: PRESSURE SEALED BONNET, SHUTTER TYPE: GUIDED PISTON, SEAT TYPE: INTEGRAL SEAT, PS C: ALL ACCESSIBLE SURFACE OF PRESSURE RETAINING PARTS SHALL BE CHECKED BY MAGNETIC PARTICLE OR LIQUID PENETRANT EXAMINATION. PRESSURE RETAINING PARTS SHALL BE CHECKED BY RADIOGRAPHIC EXAMINATION IF CAST, OR WITH ULTRASONIC EXAMINATION IF FORGED. MATERIAL OF CONSTRUCTION: BODY: ASTM A352 LCB; TRIM: 316 STELLITED, SHUTTER SEAT-FACE: STELL; STEM: 316, BODY SEAT: STELL; BACK SEAT: 316, PACKING: GRAPHITE; SH MARK NUMBER: VD533; NOTE: GEAR OPERATOR SHALL HAVE HAND WHEEL WITH HORIZONTAL AXIS, TRANSVERSAL TO LINE AXIS. NPS: 8" |  | VALVE | GLOBE | PRESSURE RATING | CLASS 1500 |  | Yes | 3 | GEAR OPERATOR SHALL HAVE HAND WHEEL WITH HORIZONTAL AXIS, TRANSVERSAL TO LINE AXIS, ALL ACCESSIBLE SURFACE OF PRESSURE RETAINING PARTS SHALL BE CHECKED BY MAGNETIC PARTICLE OR LIQUID PENETRANT EXAMINATION. PRESSURE RETAINING PARTS SHALL BE CHECKED BY RADIOGRAPHIC EXAMINATION IF CAST, OR WITH ULTRASONIC EXAMINATION IF FORGED, HAND OPERATED,SUPPLIER:PETRO GULF WLL, DESIGN STANDARD:BS1873 | 40141611 |  |  | 0 |  |  | 0 |  |  |  | TOOL-REMARK: PROVIDE CATALOGUER-REMARK: |  | disc1 8" 1500# disc2 Vendor pn 'vendor pn extension 'name WLLnotes FLGD/FLGD CL.1500-RJ(F) CODE BS EN 558 PRESS. TEST BS EN 12266 DATA SHEET NO.-GA-E-60220 BODY-BONNET/END SHUTTER C FORGED. MATERIAL CONSTRUCTION SHUTTER SEAT-FACE STELL STELL PACKING SH MARK NUMBER VD533 NOTE AXIS. NPS 8" | Jegan | Rafeek | QA Saved
1/24/2023 6:10:50 AM | QCM100003930 |  | disc1:GLOBE VALVE 8" 1500# LCB RJ,disc2:Vendor pn:'vendor pn extension:'name:PETRO GULF WLLnotes:GLOBE VALVE, END CONNECTION: FLGD/FLGD, CL.1500-RJ(F), CODE DESIGN: BS1873, END TO END: BS EN 558, PRESS. TEST: BS EN 12266, DATA SHEET NO.-GA-E-60220, BODY-BONNET/END JOINT: PRESSURE SEALED BONNET, SHUTTER TYPE: GUIDED PISTON, SEAT TYPE: INTEGRAL SEAT, PS C: ALL ACCESSIBLE SURFACE OF PRESSURE RETAINING PARTS SHALL BE CHECKED BY MAGNETIC PARTICLE OR LIQUID PENETRANT EXAMINATION. PRESSURE RETAINING PARTS SHALL BE CHECKED BY RADIOGRAPHIC EXAMINATION IF CAST, OR WITH ULTRASONIC EXAMINATION IF FORGED. MATERIAL OF CONSTRUCTION: BODY: ASTM A352 LCB; TRIM: 316 STELLITED, SHUTTER SEAT-FACE: STELL; STEM: 316, BODY SEAT: STELL; BACK SEAT: 316, PACKING: GRAPHITE; SH MARK NUMBER: VD533; NOTE: GEAR OPERATOR SHALL HAVE HAND WHEEL WITH HORIZONTAL AXIS, TRANSVERSAL TO LINE AXIS. NPS: 8" |  | VALVE | GLOBE | NOMINAL SIZE | 8 | IN | Yes | 4 | GEAR OPERATOR SHALL HAVE HAND WHEEL WITH HORIZONTAL AXIS, TRANSVERSAL TO LINE AXIS, ALL ACCESSIBLE SURFACE OF PRESSURE RETAINING PARTS SHALL BE CHECKED BY MAGNETIC PARTICLE OR LIQUID PENETRANT EXAMINATION. PRESSURE RETAINING PARTS SHALL BE CHECKED BY RADIOGRAPHIC EXAMINATION IF CAST, OR WITH ULTRASONIC EXAMINATION IF FORGED, HAND OPERATED,SUPPLIER:PETRO GULF WLL, DESIGN STANDARD:BS1873 | 40141611 |  |  | 0 |  |  | 0 |  |  |  | TOOL-REMARK: PROVIDE CATALOGUER-REMARK: |  | disc1 8" 1500# disc2 Vendor pn 'vendor pn extension 'name WLLnotes FLGD/FLGD CL.1500-RJ(F) CODE BS EN 558 PRESS. TEST BS EN 12266 DATA SHEET NO.-GA-E-60220 BODY-BONNET/END SHUTTER C FORGED. MATERIAL CONSTRUCTION SHUTTER SEAT-FACE STELL STELL PACKING SH MARK NUMBER VD533 NOTE AXIS. NPS 8" | Jegan | Rafeek | QA Saved
1/24/2023 6:10:50 AM | QCM100003930 |  | disc1:GLOBE VALVE 8" 1500# LCB RJ,disc2:Vendor pn:'vendor pn extension:'name:PETRO GULF WLLnotes:GLOBE VALVE, END CONNECTION: FLGD/FLGD, CL.1500-RJ(F), CODE DESIGN: BS1873, END TO END: BS EN 558, PRESS. TEST: BS EN 12266, DATA SHEET NO.-GA-E-60220, BODY-BONNET/END JOINT: PRESSURE SEALED BONNET, SHUTTER TYPE: GUIDED PISTON, SEAT TYPE: INTEGRAL SEAT, PS C: ALL ACCESSIBLE SURFACE OF PRESSURE RETAINING PARTS SHALL BE CHECKED BY MAGNETIC PARTICLE OR LIQUID PENETRANT EXAMINATION. PRESSURE RETAINING PARTS SHALL BE CHECKED BY RADIOGRAPHIC EXAMINATION IF CAST, OR WITH ULTRASONIC EXAMINATION IF FORGED. MATERIAL OF CONSTRUCTION: BODY: ASTM A352 LCB; TRIM: 316 STELLITED, SHUTTER SEAT-FACE: STELL; STEM: 316, BODY SEAT: STELL; BACK SEAT: 316, PACKING: GRAPHITE; SH MARK NUMBER: VD533; NOTE: GEAR OPERATOR SHALL HAVE HAND WHEEL WITH HORIZONTAL AXIS, TRANSVERSAL TO LINE AXIS. NPS: 8" |  | VALVE | GLOBE | SCHEDULE NUMBER |  |  | No | 5 | GEAR OPERATOR SHALL HAVE HAND WHEEL WITH HORIZONTAL AXIS, TRANSVERSAL TO LINE AXIS, ALL ACCESSIBLE SURFACE OF PRESSURE RETAINING PARTS SHALL BE CHECKED BY MAGNETIC PARTICLE OR LIQUID PENETRANT EXAMINATION. PRESSURE RETAINING PARTS SHALL BE CHECKED BY RADIOGRAPHIC EXAMINATION IF CAST, OR WITH ULTRASONIC EXAMINATION IF FORGED, HAND OPERATED,SUPPLIER:PETRO GULF WLL, DESIGN STANDARD:BS1873 | 40141611 |  |  | 0 |  |  | 0 |  |  |  | TOOL-REMARK: PROVIDE CATALOGUER-REMARK: |  | disc1 8" 1500# disc2 Vendor pn 'vendor pn extension 'name WLLnotes FLGD/FLGD CL.1500-RJ(F) CODE BS EN 558 PRESS. TEST BS EN 12266 DATA SHEET NO.-GA-E-60220 BODY-BONNET/END SHUTTER C FORGED. MATERIAL CONSTRUCTION SHUTTER SEAT-FACE STELL STELL PACKING SH MARK NUMBER VD533 NOTE AXIS. NPS 8" | Jegan | Rafeek | QA Saved
1/24/2023 6:10:50 AM | QCM100003930 |  | disc1:GLOBE VALVE 8" 1500# LCB RJ,disc2:Vendor pn:'vendor pn extension:'name:PETRO GULF WLLnotes:GLOBE VALVE, END CONNECTION: FLGD/FLGD, CL.1500-RJ(F), CODE DESIGN: BS1873, END TO END: BS EN 558, PRESS. TEST: BS EN 12266, DATA SHEET NO.-GA-E-60220, BODY-BONNET/END JOINT: PRESSURE SEALED BONNET, SHUTTER TYPE: GUIDED PISTON, SEAT TYPE: INTEGRAL SEAT, PS C: ALL ACCESSIBLE SURFACE OF PRESSURE RETAINING PARTS SHALL BE CHECKED BY MAGNETIC PARTICLE OR LIQUID PENETRANT EXAMINATION. PRESSURE RETAINING PARTS SHALL BE CHECKED BY RADIOGRAPHIC EXAMINATION IF CAST, OR WITH ULTRASONIC EXAMINATION IF FORGED. MATERIAL OF CONSTRUCTION: BODY: ASTM A352 LCB; TRIM: 316 STELLITED, SHUTTER SEAT-FACE: STELL; STEM: 316, BODY SEAT: STELL; BACK SEAT: 316, PACKING: GRAPHITE; SH MARK NUMBER: VD533; NOTE: GEAR OPERATOR SHALL HAVE HAND WHEEL WITH HORIZONTAL AXIS, TRANSVERSAL TO LINE AXIS. NPS: 8" |  | VALVE | GLOBE | MAT, TRIM | STAINLESS STEEL 316 STELLITED |  | No | 6 | GEAR OPERATOR SHALL HAVE HAND WHEEL WITH HORIZONTAL AXIS, TRANSVERSAL TO LINE AXIS, ALL ACCESSIBLE SURFACE OF PRESSURE RETAINING PARTS SHALL BE CHECKED BY MAGNETIC PARTICLE OR LIQUID PENETRANT EXAMINATION. PRESSURE RETAINING PARTS SHALL BE CHECKED BY RADIOGRAPHIC EXAMINATION IF CAST, OR WITH ULTRASONIC EXAMINATION IF FORGED, HAND OPERATED,SUPPLIER:PETRO GULF WLL, DESIGN STANDARD:BS1873 | 40141611 |  |  | 0 |  |  | 0 |  |  |  | TOOL-REMARK: PROVIDE CATALOGUER-REMARK: |  | disc1 8" 1500# disc2 Vendor pn 'vendor pn extension 'name WLLnotes FLGD/FLGD CL.1500-RJ(F) CODE BS EN 558 PRESS. TEST BS EN 12266 DATA SHEET NO.-GA-E-60220 BODY-BONNET/END SHUTTER C FORGED. MATERIAL CONSTRUCTION SHUTTER SEAT-FACE STELL STELL PACKING SH MARK NUMBER VD533 NOTE AXIS. NPS 8" | Jegan | Rafeek | QA Saved
1/24/2023 6:10:50 AM | QCM100003930 |  | disc1:GLOBE VALVE 8" 1500# LCB RJ,disc2:Vendor pn:'vendor pn extension:'name:PETRO GULF WLLnotes:GLOBE VALVE, END CONNECTION: FLGD/FLGD, CL.1500-RJ(F), CODE DESIGN: BS1873, END TO END: BS EN 558, PRESS. TEST: BS EN 12266, DATA SHEET NO.-GA-E-60220, BODY-BONNET/END JOINT: PRESSURE SEALED BONNET, SHUTTER TYPE: GUIDED PISTON, SEAT TYPE: INTEGRAL SEAT, PS C: ALL ACCESSIBLE SURFACE OF PRESSURE RETAINING PARTS SHALL BE CHECKED BY MAGNETIC PARTICLE OR LIQUID PENETRANT EXAMINATION. PRESSURE RETAINING PARTS SHALL BE CHECKED BY RADIOGRAPHIC EXAMINATION IF CAST, OR WITH ULTRASONIC EXAMINATION IF FORGED. MATERIAL OF CONSTRUCTION: BODY: ASTM A352 LCB; TRIM: 316 STELLITED, SHUTTER SEAT-FACE: STELL; STEM: 316, BODY SEAT: STELL; BACK SEAT: 316, PACKING: GRAPHITE; SH MARK NUMBER: VD533; NOTE: GEAR OPERATOR SHALL HAVE HAND WHEEL WITH HORIZONTAL AXIS, TRANSVERSAL TO LINE AXIS. NPS: 8" |  | VALVE | GLOBE | TRIM NUMBER |  |  | No | 7 | GEAR OPERATOR SHALL HAVE HAND WHEEL WITH HORIZONTAL AXIS, TRANSVERSAL TO LINE AXIS, ALL ACCESSIBLE SURFACE OF PRESSURE RETAINING PARTS SHALL BE CHECKED BY MAGNETIC PARTICLE OR LIQUID PENETRANT EXAMINATION. PRESSURE RETAINING PARTS SHALL BE CHECKED BY RADIOGRAPHIC EXAMINATION IF CAST, OR WITH ULTRASONIC EXAMINATION IF FORGED, HAND OPERATED,SUPPLIER:PETRO GULF WLL, DESIGN STANDARD:BS1873 | 40141611 |  |  | 0 |  |  | 0 |  |  |  | TOOL-REMARK: PROVIDE CATALOGUER-REMARK: |  | disc1 8" 1500# disc2 Vendor pn 'vendor pn extension 'name WLLnotes FLGD/FLGD CL.1500-RJ(F) CODE BS EN 558 PRESS. TEST BS EN 12266 DATA SHEET NO.-GA-E-60220 BODY-BONNET/END SHUTTER C FORGED. MATERIAL CONSTRUCTION SHUTTER SEAT-FACE STELL STELL PACKING SH MARK NUMBER VD533 NOTE AXIS. NPS 8" | Jegan | Rafeek | QA Saved
1/24/2023 6:10:50 AM | QCM100003930 |  | disc1:GLOBE VALVE 8" 1500# LCB RJ,disc2:Vendor pn:'vendor pn extension:'name:PETRO GULF WLLnotes:GLOBE VALVE, END CONNECTION: FLGD/FLGD, CL.1500-RJ(F), CODE DESIGN: BS1873, END TO END: BS EN 558, PRESS. TEST: BS EN 12266, DATA SHEET NO.-GA-E-60220, BODY-BONNET/END JOINT: PRESSURE SEALED BONNET, SHUTTER TYPE: GUIDED PISTON, SEAT TYPE: INTEGRAL SEAT, PS C: ALL ACCESSIBLE SURFACE OF PRESSURE RETAINING PARTS SHALL BE CHECKED BY MAGNETIC PARTICLE OR LIQUID PENETRANT EXAMINATION. PRESSURE RETAINING PARTS SHALL BE CHECKED BY RADIOGRAPHIC EXAMINATION IF CAST, OR WITH ULTRASONIC EXAMINATION IF FORGED. MATERIAL OF CONSTRUCTION: BODY: ASTM A352 LCB; TRIM: 316 STELLITED, SHUTTER SEAT-FACE: STELL; STEM: 316, BODY SEAT: STELL; BACK SEAT: 316, PACKING: GRAPHITE; SH MARK NUMBER: VD533; NOTE: GEAR OPERATOR SHALL HAVE HAND WHEEL WITH HORIZONTAL AXIS, TRANSVERSAL TO LINE AXIS. NPS: 8" |  | VALVE | GLOBE | MATERIAL TEST CERTIFICATE |  |  | No | 8 | GEAR OPERATOR SHALL HAVE HAND WHEEL WITH HORIZONTAL AXIS, TRANSVERSAL TO LINE AXIS, ALL ACCESSIBLE SURFACE OF PRESSURE RETAINING PARTS SHALL BE CHECKED BY MAGNETIC PARTICLE OR LIQUID PENETRANT EXAMINATION. PRESSURE RETAINING PARTS SHALL BE CHECKED BY RADIOGRAPHIC EXAMINATION IF CAST, OR WITH ULTRASONIC EXAMINATION IF FORGED, HAND OPERATED,SUPPLIER:PETRO GULF WLL, DESIGN STANDARD:BS1873 | 40141611 |  |  | 0 |  |  | 0 |  |  |  | TOOL-REMARK: PROVIDE CATALOGUER-REMARK: |  | disc1 8" 1500# disc2 Vendor pn 'vendor pn extension 'name WLLnotes FLGD/FLGD CL.1500-RJ(F) CODE BS EN 558 PRESS. TEST BS EN 12266 DATA SHEET NO.-GA-E-60220 BODY-BONNET/END SHUTTER C FORGED. MATERIAL CONSTRUCTION SHUTTER SEAT-FACE STELL STELL PACKING SH MARK NUMBER VD533 NOTE AXIS. NPS 8" | Jegan | Rafeek | QA Saved
1/24/2023 6:10:50 AM | QCM100003930 |  | disc1:GLOBE VALVE 8" 1500# LCB RJ,disc2:Vendor pn:'vendor pn extension:'name:PETRO GULF WLLnotes:GLOBE VALVE, END CONNECTION: FLGD/FLGD, CL.1500-RJ(F), CODE DESIGN: BS1873, END TO END: BS EN 558, PRESS. TEST: BS EN 12266, DATA SHEET NO.-GA-E-60220, BODY-BONNET/END JOINT: PRESSURE SEALED BONNET, SHUTTER TYPE: GUIDED PISTON, SEAT TYPE: INTEGRAL SEAT, PS C: ALL ACCESSIBLE SURFACE OF PRESSURE RETAINING PARTS SHALL BE CHECKED BY MAGNETIC PARTICLE OR LIQUID PENETRANT EXAMINATION. PRESSURE RETAINING PARTS SHALL BE CHECKED BY RADIOGRAPHIC EXAMINATION IF CAST, OR WITH ULTRASONIC EXAMINATION IF FORGED. MATERIAL OF CONSTRUCTION: BODY: ASTM A352 LCB; TRIM: 316 STELLITED, SHUTTER SEAT-FACE: STELL; STEM: 316, BODY SEAT: STELL; BACK SEAT: 316, PACKING: GRAPHITE; SH MARK NUMBER: VD533; NOTE: GEAR OPERATOR SHALL HAVE HAND WHEEL WITH HORIZONTAL AXIS, TRANSVERSAL TO LINE AXIS. NPS: 8" |  | VALVE | GLOBE | TYPE OF FACE | RING JOINT |  | No | 9 | GEAR OPERATOR SHALL HAVE HAND WHEEL WITH HORIZONTAL AXIS, TRANSVERSAL TO LINE AXIS, ALL ACCESSIBLE SURFACE OF PRESSURE RETAINING PARTS SHALL BE CHECKED BY MAGNETIC PARTICLE OR LIQUID PENETRANT EXAMINATION. PRESSURE RETAINING PARTS SHALL BE CHECKED BY RADIOGRAPHIC EXAMINATION IF CAST, OR WITH ULTRASONIC EXAMINATION IF FORGED, HAND OPERATED,SUPPLIER:PETRO GULF WLL, DESIGN STANDARD:BS1873 | 40141611 |  |  | 0 |  |  | 0 |  |  |  | TOOL-REMARK: PROVIDE CATALOGUER-REMARK: |  | disc1 8" 1500# disc2 Vendor pn 'vendor pn extension 'name WLLnotes FLGD/FLGD CL.1500-RJ(F) CODE BS EN 558 PRESS. TEST BS EN 12266 DATA SHEET NO.-GA-E-60220 BODY-BONNET/END SHUTTER C FORGED. MATERIAL CONSTRUCTION SHUTTER SEAT-FACE STELL STELL PACKING SH MARK NUMBER VD533 NOTE AXIS. NPS 8" | Jegan | Rafeek | QA Saved
1/24/2023 6:10:50 AM | QCM100003930 |  | disc1:GLOBE VALVE 8" 1500# LCB RJ,disc2:Vendor pn:'vendor pn extension:'name:PETRO GULF WLLnotes:GLOBE VALVE, END CONNECTION: FLGD/FLGD, CL.1500-RJ(F), CODE DESIGN: BS1873, END TO END: BS EN 558, PRESS. TEST: BS EN 12266, DATA SHEET NO.-GA-E-60220, BODY-BONNET/END JOINT: PRESSURE SEALED BONNET, SHUTTER TYPE: GUIDED PISTON, SEAT TYPE: INTEGRAL SEAT, PS C: ALL ACCESSIBLE SURFACE OF PRESSURE RETAINING PARTS SHALL BE CHECKED BY MAGNETIC PARTICLE OR LIQUID PENETRANT EXAMINATION. PRESSURE RETAINING PARTS SHALL BE CHECKED BY RADIOGRAPHIC EXAMINATION IF CAST, OR WITH ULTRASONIC EXAMINATION IF FORGED. MATERIAL OF CONSTRUCTION: BODY: ASTM A352 LCB; TRIM: 316 STELLITED, SHUTTER SEAT-FACE: STELL; STEM: 316, BODY SEAT: STELL; BACK SEAT: 316, PACKING: GRAPHITE; SH MARK NUMBER: VD533; NOTE: GEAR OPERATOR SHALL HAVE HAND WHEEL WITH HORIZONTAL AXIS, TRANSVERSAL TO LINE AXIS. NPS: 8" |  | VALVE | GLOBE | TYPE OF CLOSURE MEMBER | GUIDED PISTON |  | No | 10 | GEAR OPERATOR SHALL HAVE HAND WHEEL WITH HORIZONTAL AXIS, TRANSVERSAL TO LINE AXIS, ALL ACCESSIBLE SURFACE OF PRESSURE RETAINING PARTS SHALL BE CHECKED BY MAGNETIC PARTICLE OR LIQUID PENETRANT EXAMINATION. PRESSURE RETAINING PARTS SHALL BE CHECKED BY RADIOGRAPHIC EXAMINATION IF CAST, OR WITH ULTRASONIC EXAMINATION IF FORGED, HAND OPERATED,SUPPLIER:PETRO GULF WLL, DESIGN STANDARD:BS1873 | 40141611 |  |  | 0 |  |  | 0 |  |  |  | TOOL-REMARK: PROVIDE CATALOGUER-REMARK: |  | disc1 8" 1500# disc2 Vendor pn 'vendor pn extension 'name WLLnotes FLGD/FLGD CL.1500-RJ(F) CODE BS EN 558 PRESS. TEST BS EN 12266 DATA SHEET NO.-GA-E-60220 BODY-BONNET/END SHUTTER C FORGED. MATERIAL CONSTRUCTION SHUTTER SEAT-FACE STELL STELL PACKING SH MARK NUMBER VD533 NOTE AXIS. NPS 8" | Jegan | Rafeek | QA Saved
1/24/2023 6:10:50 AM | QCM100003930 |  | disc1:GLOBE VALVE 8" 1500# LCB RJ,disc2:Vendor pn:'vendor pn extension:'name:PETRO GULF WLLnotes:GLOBE VALVE, END CONNECTION: FLGD/FLGD, CL.1500-RJ(F), CODE DESIGN: BS1873, END TO END: BS EN 558, PRESS. TEST: BS EN 12266, DATA SHEET NO.-GA-E-60220, BODY-BONNET/END JOINT: PRESSURE SEALED BONNET, SHUTTER TYPE: GUIDED PISTON, SEAT TYPE: INTEGRAL SEAT, PS C: ALL ACCESSIBLE SURFACE OF PRESSURE RETAINING PARTS SHALL BE CHECKED BY MAGNETIC PARTICLE OR LIQUID PENETRANT EXAMINATION. PRESSURE RETAINING PARTS SHALL BE CHECKED BY RADIOGRAPHIC EXAMINATION IF CAST, OR WITH ULTRASONIC EXAMINATION IF FORGED. MATERIAL OF CONSTRUCTION: BODY: ASTM A352 LCB; TRIM: 316 STELLITED, SHUTTER SEAT-FACE: STELL; STEM: 316, BODY SEAT: STELL; BACK SEAT: 316, PACKING: GRAPHITE; SH MARK NUMBER: VD533; NOTE: GEAR OPERATOR SHALL HAVE HAND WHEEL WITH HORIZONTAL AXIS, TRANSVERSAL TO LINE AXIS. NPS: 8" |  | VALVE | GLOBE | TYPE OF BORE |  |  | No | 11 | GEAR OPERATOR SHALL HAVE HAND WHEEL WITH HORIZONTAL AXIS, TRANSVERSAL TO LINE AXIS, ALL ACCESSIBLE SURFACE OF PRESSURE RETAINING PARTS SHALL BE CHECKED BY MAGNETIC PARTICLE OR LIQUID PENETRANT EXAMINATION. PRESSURE RETAINING PARTS SHALL BE CHECKED BY RADIOGRAPHIC EXAMINATION IF CAST, OR WITH ULTRASONIC EXAMINATION IF FORGED, HAND OPERATED,SUPPLIER:PETRO GULF WLL, DESIGN STANDARD:BS1873 | 40141611 |  |  | 0 |  |  | 0 |  |  |  | TOOL-REMARK: PROVIDE CATALOGUER-REMARK: |  | disc1 8" 1500# disc2 Vendor pn 'vendor pn extension 'name WLLnotes FLGD/FLGD CL.1500-RJ(F) CODE BS EN 558 PRESS. TEST BS EN 12266 DATA SHEET NO.-GA-E-60220 BODY-BONNET/END SHUTTER C FORGED. MATERIAL CONSTRUCTION SHUTTER SEAT-FACE STELL STELL PACKING SH MARK NUMBER VD533 NOTE AXIS. NPS 8" | Jegan | Rafeek | QA Saved
1/24/2023 6:10:50 AM | QCM100003930 |  | disc1:GLOBE VALVE 8" 1500# LCB RJ,disc2:Vendor pn:'vendor pn extension:'name:PETRO GULF WLLnotes:GLOBE VALVE, END CONNECTION: FLGD/FLGD, CL.1500-RJ(F), CODE DESIGN: BS1873, END TO END: BS EN 558, PRESS. TEST: BS EN 12266, DATA SHEET NO.-GA-E-60220, BODY-BONNET/END JOINT: PRESSURE SEALED BONNET, SHUTTER TYPE: GUIDED PISTON, SEAT TYPE: INTEGRAL SEAT, PS C: ALL ACCESSIBLE SURFACE OF PRESSURE RETAINING PARTS SHALL BE CHECKED BY MAGNETIC PARTICLE OR LIQUID PENETRANT EXAMINATION. PRESSURE RETAINING PARTS SHALL BE CHECKED BY RADIOGRAPHIC EXAMINATION IF CAST, OR WITH ULTRASONIC EXAMINATION IF FORGED. MATERIAL OF CONSTRUCTION: BODY: ASTM A352 LCB; TRIM: 316 STELLITED, SHUTTER SEAT-FACE: STELL; STEM: 316, BODY SEAT: STELL; BACK SEAT: 316, PACKING: GRAPHITE; SH MARK NUMBER: VD533; NOTE: GEAR OPERATOR SHALL HAVE HAND WHEEL WITH HORIZONTAL AXIS, TRANSVERSAL TO LINE AXIS. NPS: 8" |  | VALVE | GLOBE | TYPE OF BONNET/COVER | PRESSURE SEALED |  | No | 12 | GEAR OPERATOR SHALL HAVE HAND WHEEL WITH HORIZONTAL AXIS, TRANSVERSAL TO LINE AXIS, ALL ACCESSIBLE SURFACE OF PRESSURE RETAINING PARTS SHALL BE CHECKED BY MAGNETIC PARTICLE OR LIQUID PENETRANT EXAMINATION. PRESSURE RETAINING PARTS SHALL BE CHECKED BY RADIOGRAPHIC EXAMINATION IF CAST, OR WITH ULTRASONIC EXAMINATION IF FORGED, HAND OPERATED,SUPPLIER:PETRO GULF WLL, DESIGN STANDARD:BS1873 | 40141611 |  |  | 0 |  |  | 0 |  |  |  | TOOL-REMARK: PROVIDE CATALOGUER-REMARK: |  | disc1 8" 1500# disc2 Vendor pn 'vendor pn extension 'name WLLnotes FLGD/FLGD CL.1500-RJ(F) CODE BS EN 558 PRESS. TEST BS EN 12266 DATA SHEET NO.-GA-E-60220 BODY-BONNET/END SHUTTER C FORGED. MATERIAL CONSTRUCTION SHUTTER SEAT-FACE STELL STELL PACKING SH MARK NUMBER VD533 NOTE AXIS. NPS 8" | Jegan | Rafeek | QA Saved
1/24/2023 6:10:50 AM | QCM100003930 |  | disc1:GLOBE VALVE 8" 1500# LCB RJ,disc2:Vendor pn:'vendor pn extension:'name:PETRO GULF WLLnotes:GLOBE VALVE, END CONNECTION: FLGD/FLGD, CL.1500-RJ(F), CODE DESIGN: BS1873, END TO END: BS EN 558, PRESS. TEST: BS EN 12266, DATA SHEET NO.-GA-E-60220, BODY-BONNET/END JOINT: PRESSURE SEALED BONNET, SHUTTER TYPE: GUIDED PISTON, SEAT TYPE: INTEGRAL SEAT, PS C: ALL ACCESSIBLE SURFACE OF PRESSURE RETAINING PARTS SHALL BE CHECKED BY MAGNETIC PARTICLE OR LIQUID PENETRANT EXAMINATION. PRESSURE RETAINING PARTS SHALL BE CHECKED BY RADIOGRAPHIC EXAMINATION IF CAST, OR WITH ULTRASONIC EXAMINATION IF FORGED. MATERIAL OF CONSTRUCTION: BODY: ASTM A352 LCB; TRIM: 316 STELLITED, SHUTTER SEAT-FACE: STELL; STEM: 316, BODY SEAT: STELL; BACK SEAT: 316, PACKING: GRAPHITE; SH MARK NUMBER: VD533; NOTE: GEAR OPERATOR SHALL HAVE HAND WHEEL WITH HORIZONTAL AXIS, TRANSVERSAL TO LINE AXIS. NPS: 8" |  | VALVE | GLOBE | TYPE OF STEM |  |  | No | 13 | GEAR OPERATOR SHALL HAVE HAND WHEEL WITH HORIZONTAL AXIS, TRANSVERSAL TO LINE AXIS, ALL ACCESSIBLE SURFACE OF PRESSURE RETAINING PARTS SHALL BE CHECKED BY MAGNETIC PARTICLE OR LIQUID PENETRANT EXAMINATION. PRESSURE RETAINING PARTS SHALL BE CHECKED BY RADIOGRAPHIC EXAMINATION IF CAST, OR WITH ULTRASONIC EXAMINATION IF FORGED, HAND OPERATED,SUPPLIER:PETRO GULF WLL, DESIGN STANDARD:BS1873 | 40141611 |  |  | 0 |  |  | 0 |  |  |  | TOOL-REMARK: PROVIDE CATALOGUER-REMARK: |  | disc1 8" 1500# disc2 Vendor pn 'vendor pn extension 'name WLLnotes FLGD/FLGD CL.1500-RJ(F) CODE BS EN 558 PRESS. TEST BS EN 12266 DATA SHEET NO.-GA-E-60220 BODY-BONNET/END SHUTTER C FORGED. MATERIAL CONSTRUCTION SHUTTER SEAT-FACE STELL STELL PACKING SH MARK NUMBER VD533 NOTE AXIS. NPS 8" | Jegan | Rafeek | QA Saved
1/24/2023 6:10:50 AM | QCM100003930 |  | disc1:GLOBE VALVE 8" 1500# LCB RJ,disc2:Vendor pn:'vendor pn extension:'name:PETRO GULF WLLnotes:GLOBE VALVE, END CONNECTION: FLGD/FLGD, CL.1500-RJ(F), CODE DESIGN: BS1873, END TO END: BS EN 558, PRESS. TEST: BS EN 12266, DATA SHEET NO.-GA-E-60220, BODY-BONNET/END JOINT: PRESSURE SEALED BONNET, SHUTTER TYPE: GUIDED PISTON, SEAT TYPE: INTEGRAL SEAT, PS C: ALL ACCESSIBLE SURFACE OF PRESSURE RETAINING PARTS SHALL BE CHECKED BY MAGNETIC PARTICLE OR LIQUID PENETRANT EXAMINATION. PRESSURE RETAINING PARTS SHALL BE CHECKED BY RADIOGRAPHIC EXAMINATION IF CAST, OR WITH ULTRASONIC EXAMINATION IF FORGED. MATERIAL OF CONSTRUCTION: BODY: ASTM A352 LCB; TRIM: 316 STELLITED, SHUTTER SEAT-FACE: STELL; STEM: 316, BODY SEAT: STELL; BACK SEAT: 316, PACKING: GRAPHITE; SH MARK NUMBER: VD533; NOTE: GEAR OPERATOR SHALL HAVE HAND WHEEL WITH HORIZONTAL AXIS, TRANSVERSAL TO LINE AXIS. NPS: 8" |  | VALVE | GLOBE | TYPE OF SEAT | INTEGRAL |  | No | 14 | GEAR OPERATOR SHALL HAVE HAND WHEEL WITH HORIZONTAL AXIS, TRANSVERSAL TO LINE AXIS, ALL ACCESSIBLE SURFACE OF PRESSURE RETAINING PARTS SHALL BE CHECKED BY MAGNETIC PARTICLE OR LIQUID PENETRANT EXAMINATION. PRESSURE RETAINING PARTS SHALL BE CHECKED BY RADIOGRAPHIC EXAMINATION IF CAST, OR WITH ULTRASONIC EXAMINATION IF FORGED, HAND OPERATED,SUPPLIER:PETRO GULF WLL, DESIGN STANDARD:BS1873 | 40141611 |  |  | 0 |  |  | 0 |  |  |  | TOOL-REMARK: PROVIDE CATALOGUER-REMARK: |  | disc1 8" 1500# disc2 Vendor pn 'vendor pn extension 'name WLLnotes FLGD/FLGD CL.1500-RJ(F) CODE BS EN 558 PRESS. TEST BS EN 12266 DATA SHEET NO.-GA-E-60220 BODY-BONNET/END SHUTTER C FORGED. MATERIAL CONSTRUCTION SHUTTER SEAT-FACE STELL STELL PACKING SH MARK NUMBER VD533 NOTE AXIS. NPS 8" | Jegan | Rafeek | QA Saved
1/24/2023 6:10:50 AM | QCM100003930 |  | disc1:GLOBE VALVE 8" 1500# LCB RJ,disc2:Vendor pn:'vendor pn extension:'name:PETRO GULF WLLnotes:GLOBE VALVE, END CONNECTION: FLGD/FLGD, CL.1500-RJ(F), CODE DESIGN: BS1873, END TO END: BS EN 558, PRESS. TEST: BS EN 12266, DATA SHEET NO.-GA-E-60220, BODY-BONNET/END JOINT: PRESSURE SEALED BONNET, SHUTTER TYPE: GUIDED PISTON, SEAT TYPE: INTEGRAL SEAT, PS C: ALL ACCESSIBLE SURFACE OF PRESSURE RETAINING PARTS SHALL BE CHECKED BY MAGNETIC PARTICLE OR LIQUID PENETRANT EXAMINATION. PRESSURE RETAINING PARTS SHALL BE CHECKED BY RADIOGRAPHIC EXAMINATION IF CAST, OR WITH ULTRASONIC EXAMINATION IF FORGED. MATERIAL OF CONSTRUCTION: BODY: ASTM A352 LCB; TRIM: 316 STELLITED, SHUTTER SEAT-FACE: STELL; STEM: 316, BODY SEAT: STELL; BACK SEAT: 316, PACKING: GRAPHITE; SH MARK NUMBER: VD533; NOTE: GEAR OPERATOR SHALL HAVE HAND WHEEL WITH HORIZONTAL AXIS, TRANSVERSAL TO LINE AXIS. NPS: 8" |  | VALVE | GLOBE | MAT, BODY | CARBON STEEL |  | No | 15 | GEAR OPERATOR SHALL HAVE HAND WHEEL WITH HORIZONTAL AXIS, TRANSVERSAL TO LINE AXIS, ALL ACCESSIBLE SURFACE OF PRESSURE RETAINING PARTS SHALL BE CHECKED BY MAGNETIC PARTICLE OR LIQUID PENETRANT EXAMINATION. PRESSURE RETAINING PARTS SHALL BE CHECKED BY RADIOGRAPHIC EXAMINATION IF CAST, OR WITH ULTRASONIC EXAMINATION IF FORGED, HAND OPERATED,SUPPLIER:PETRO GULF WLL, DESIGN STANDARD:BS1873 | 40141611 |  |  | 0 |  |  | 0 |  |  |  | TOOL-REMARK: PROVIDE CATALOGUER-REMARK: |  | disc1 8" 1500# disc2 Vendor pn 'vendor pn extension 'name WLLnotes FLGD/FLGD CL.1500-RJ(F) CODE BS EN 558 PRESS. TEST BS EN 12266 DATA SHEET NO.-GA-E-60220 BODY-BONNET/END SHUTTER C FORGED. MATERIAL CONSTRUCTION SHUTTER SEAT-FACE STELL STELL PACKING SH MARK NUMBER VD533 NOTE AXIS. NPS 8" | Jegan | Rafeek | QA Saved
1/24/2023 6:10:50 AM | QCM100003930 |  | disc1:GLOBE VALVE 8" 1500# LCB RJ,disc2:Vendor pn:'vendor pn extension:'name:PETRO GULF WLLnotes:GLOBE VALVE, END CONNECTION: FLGD/FLGD, CL.1500-RJ(F), CODE DESIGN: BS1873, END TO END: BS EN 558, PRESS. TEST: BS EN 12266, DATA SHEET NO.-GA-E-60220, BODY-BONNET/END JOINT: PRESSURE SEALED BONNET, SHUTTER TYPE: GUIDED PISTON, SEAT TYPE: INTEGRAL SEAT, PS C: ALL ACCESSIBLE SURFACE OF PRESSURE RETAINING PARTS SHALL BE CHECKED BY MAGNETIC PARTICLE OR LIQUID PENETRANT EXAMINATION. PRESSURE RETAINING PARTS SHALL BE CHECKED BY RADIOGRAPHIC EXAMINATION IF CAST, OR WITH ULTRASONIC EXAMINATION IF FORGED. MATERIAL OF CONSTRUCTION: BODY: ASTM A352 LCB; TRIM: 316 STELLITED, SHUTTER SEAT-FACE: STELL; STEM: 316, BODY SEAT: STELL; BACK SEAT: 316, PACKING: GRAPHITE; SH MARK NUMBER: VD533; NOTE: GEAR OPERATOR SHALL HAVE HAND WHEEL WITH HORIZONTAL AXIS, TRANSVERSAL TO LINE AXIS. NPS: 8" |  | VALVE | GLOBE | MAT SPEC, BONNET | ASTM A352 GRADE LCB |  | No | 16 | GEAR OPERATOR SHALL HAVE HAND WHEEL WITH HORIZONTAL AXIS, TRANSVERSAL TO LINE AXIS, ALL ACCESSIBLE SURFACE OF PRESSURE RETAINING PARTS SHALL BE CHECKED BY MAGNETIC PARTICLE OR LIQUID PENETRANT EXAMINATION. PRESSURE RETAINING PARTS SHALL BE CHECKED BY RADIOGRAPHIC EXAMINATION IF CAST, OR WITH ULTRASONIC EXAMINATION IF FORGED, HAND OPERATED,SUPPLIER:PETRO GULF WLL, DESIGN STANDARD:BS1873 | 40141611 |  |  | 0 |  |  | 0 |  |  |  | TOOL-REMARK: PROVIDE CATALOGUER-REMARK: |  | disc1 8" 1500# disc2 Vendor pn 'vendor pn extension 'name WLLnotes FLGD/FLGD CL.1500-RJ(F) CODE BS EN 558 PRESS. TEST BS EN 12266 DATA SHEET NO.-GA-E-60220 BODY-BONNET/END SHUTTER C FORGED. MATERIAL CONSTRUCTION SHUTTER SEAT-FACE STELL STELL PACKING SH MARK NUMBER VD533 NOTE AXIS. NPS 8" | Jegan | Rafeek | QA Saved
1/24/2023 6:10:50 AM | QCM100003930 |  | disc1:GLOBE VALVE 8" 1500# LCB RJ,disc2:Vendor pn:'vendor pn extension:'name:PETRO GULF WLLnotes:GLOBE VALVE, END CONNECTION: FLGD/FLGD, CL.1500-RJ(F), CODE DESIGN: BS1873, END TO END: BS EN 558, PRESS. TEST: BS EN 12266, DATA SHEET NO.-GA-E-60220, BODY-BONNET/END JOINT: PRESSURE SEALED BONNET, SHUTTER TYPE: GUIDED PISTON, SEAT TYPE: INTEGRAL SEAT, PS C: ALL ACCESSIBLE SURFACE OF PRESSURE RETAINING PARTS SHALL BE CHECKED BY MAGNETIC PARTICLE OR LIQUID PENETRANT EXAMINATION. PRESSURE RETAINING PARTS SHALL BE CHECKED BY RADIOGRAPHIC EXAMINATION IF CAST, OR WITH ULTRASONIC EXAMINATION IF FORGED. MATERIAL OF CONSTRUCTION: BODY: ASTM A352 LCB; TRIM: 316 STELLITED, SHUTTER SEAT-FACE: STELL; STEM: 316, BODY SEAT: STELL; BACK SEAT: 316, PACKING: GRAPHITE; SH MARK NUMBER: VD533; NOTE: GEAR OPERATOR SHALL HAVE HAND WHEEL WITH HORIZONTAL AXIS, TRANSVERSAL TO LINE AXIS. NPS: 8" |  | VALVE | GLOBE | MAT, BONNET | CARBON STEEL |  | No | 17 | GEAR OPERATOR SHALL HAVE HAND WHEEL WITH HORIZONTAL AXIS, TRANSVERSAL TO LINE AXIS, ALL ACCESSIBLE SURFACE OF PRESSURE RETAINING PARTS SHALL BE CHECKED BY MAGNETIC PARTICLE OR LIQUID PENETRANT EXAMINATION. PRESSURE RETAINING PARTS SHALL BE CHECKED BY RADIOGRAPHIC EXAMINATION IF CAST, OR WITH ULTRASONIC EXAMINATION IF FORGED, HAND OPERATED,SUPPLIER:PETRO GULF WLL, DESIGN STANDARD:BS1873 | 40141611 |  |  | 0 |  |  | 0 |  |  |  | TOOL-REMARK: PROVIDE CATALOGUER-REMARK: |  | disc1 8" 1500# disc2 Vendor pn 'vendor pn extension 'name WLLnotes FLGD/FLGD CL.1500-RJ(F) CODE BS EN 558 PRESS. TEST BS EN 12266 DATA SHEET NO.-GA-E-60220 BODY-BONNET/END SHUTTER C FORGED. MATERIAL CONSTRUCTION SHUTTER SEAT-FACE STELL STELL PACKING SH MARK NUMBER VD533 NOTE AXIS. NPS 8" | Jegan | Rafeek | QA Saved
1/24/2023 6:10:50 AM | QCM100003930 |  | disc1:GLOBE VALVE 8" 1500# LCB RJ,disc2:Vendor pn:'vendor pn extension:'name:PETRO GULF WLLnotes:GLOBE VALVE, END CONNECTION: FLGD/FLGD, CL.1500-RJ(F), CODE DESIGN: BS1873, END TO END: BS EN 558, PRESS. TEST: BS EN 12266, DATA SHEET NO.-GA-E-60220, BODY-BONNET/END JOINT: PRESSURE SEALED BONNET, SHUTTER TYPE: GUIDED PISTON, SEAT TYPE: INTEGRAL SEAT, PS C: ALL ACCESSIBLE SURFACE OF PRESSURE RETAINING PARTS SHALL BE CHECKED BY MAGNETIC PARTICLE OR LIQUID PENETRANT EXAMINATION. PRESSURE RETAINING PARTS SHALL BE CHECKED BY RADIOGRAPHIC EXAMINATION IF CAST, OR WITH ULTRASONIC EXAMINATION IF FORGED. MATERIAL OF CONSTRUCTION: BODY: ASTM A352 LCB; TRIM: 316 STELLITED, SHUTTER SEAT-FACE: STELL; STEM: 316, BODY SEAT: STELL; BACK SEAT: 316, PACKING: GRAPHITE; SH MARK NUMBER: VD533; NOTE: GEAR OPERATOR SHALL HAVE HAND WHEEL WITH HORIZONTAL AXIS, TRANSVERSAL TO LINE AXIS. NPS: 8" |  | VALVE | GLOBE | MAT, STEM | STAINLESS STEEL 316 |  | No | 18 | GEAR OPERATOR SHALL HAVE HAND WHEEL WITH HORIZONTAL AXIS, TRANSVERSAL TO LINE AXIS, ALL ACCESSIBLE SURFACE OF PRESSURE RETAINING PARTS SHALL BE CHECKED BY MAGNETIC PARTICLE OR LIQUID PENETRANT EXAMINATION. PRESSURE RETAINING PARTS SHALL BE CHECKED BY RADIOGRAPHIC EXAMINATION IF CAST, OR WITH ULTRASONIC EXAMINATION IF FORGED, HAND OPERATED,SUPPLIER:PETRO GULF WLL, DESIGN STANDARD:BS1873 | 40141611 |  |  | 0 |  |  | 0 |  |  |  | TOOL-REMARK: PROVIDE CATALOGUER-REMARK: |  | disc1 8" 1500# disc2 Vendor pn 'vendor pn extension 'name WLLnotes FLGD/FLGD CL.1500-RJ(F) CODE BS EN 558 PRESS. TEST BS EN 12266 DATA SHEET NO.-GA-E-60220 BODY-BONNET/END SHUTTER C FORGED. MATERIAL CONSTRUCTION SHUTTER SEAT-FACE STELL STELL PACKING SH MARK NUMBER VD533 NOTE AXIS. NPS 8" | Jegan | Rafeek | QA Saved
1/24/2023 6:10:50 AM | QCM100003930 |  | disc1:GLOBE VALVE 8" 1500# LCB RJ,disc2:Vendor pn:'vendor pn extension:'name:PETRO GULF WLLnotes:GLOBE VALVE, END CONNECTION: FLGD/FLGD, CL.1500-RJ(F), CODE DESIGN: BS1873, END TO END: BS EN 558, PRESS. TEST: BS EN 12266, DATA SHEET NO.-GA-E-60220, BODY-BONNET/END JOINT: PRESSURE SEALED BONNET, SHUTTER TYPE: GUIDED PISTON, SEAT TYPE: INTEGRAL SEAT, PS C: ALL ACCESSIBLE SURFACE OF PRESSURE RETAINING PARTS SHALL BE CHECKED BY MAGNETIC PARTICLE OR LIQUID PENETRANT EXAMINATION. PRESSURE RETAINING PARTS SHALL BE CHECKED BY RADIOGRAPHIC EXAMINATION IF CAST, OR WITH ULTRASONIC EXAMINATION IF FORGED. MATERIAL OF CONSTRUCTION: BODY: ASTM A352 LCB; TRIM: 316 STELLITED, SHUTTER SEAT-FACE: STELL; STEM: 316, BODY SEAT: STELL; BACK SEAT: 316, PACKING: GRAPHITE; SH MARK NUMBER: VD533; NOTE: GEAR OPERATOR SHALL HAVE HAND WHEEL WITH HORIZONTAL AXIS, TRANSVERSAL TO LINE AXIS. NPS: 8" |  | VALVE | GLOBE | STEM DESIGN |  |  | No | 19 | GEAR OPERATOR SHALL HAVE HAND WHEEL WITH HORIZONTAL AXIS, TRANSVERSAL TO LINE AXIS, ALL ACCESSIBLE SURFACE OF PRESSURE RETAINING PARTS SHALL BE CHECKED BY MAGNETIC PARTICLE OR LIQUID PENETRANT EXAMINATION. PRESSURE RETAINING PARTS SHALL BE CHECKED BY RADIOGRAPHIC EXAMINATION IF CAST, OR WITH ULTRASONIC EXAMINATION IF FORGED, HAND OPERATED,SUPPLIER:PETRO GULF WLL, DESIGN STANDARD:BS1873 | 40141611 |  |  | 0 |  |  | 0 |  |  |  | TOOL-REMARK: PROVIDE CATALOGUER-REMARK: |  | disc1 8" 1500# disc2 Vendor pn 'vendor pn extension 'name WLLnotes FLGD/FLGD CL.1500-RJ(F) CODE BS EN 558 PRESS. TEST BS EN 12266 DATA SHEET NO.-GA-E-60220 BODY-BONNET/END SHUTTER C FORGED. MATERIAL CONSTRUCTION SHUTTER SEAT-FACE STELL STELL PACKING SH MARK NUMBER VD533 NOTE AXIS. NPS 8" | Jegan | Rafeek | QA Saved
1/24/2023 6:10:50 AM | QCM100003930 |  | disc1:GLOBE VALVE 8" 1500# LCB RJ,disc2:Vendor pn:'vendor pn extension:'name:PETRO GULF WLLnotes:GLOBE VALVE, END CONNECTION: FLGD/FLGD, CL.1500-RJ(F), CODE DESIGN: BS1873, END TO END: BS EN 558, PRESS. TEST: BS EN 12266, DATA SHEET NO.-GA-E-60220, BODY-BONNET/END JOINT: PRESSURE SEALED BONNET, SHUTTER TYPE: GUIDED PISTON, SEAT TYPE: INTEGRAL SEAT, PS C: ALL ACCESSIBLE SURFACE OF PRESSURE RETAINING PARTS SHALL BE CHECKED BY MAGNETIC PARTICLE OR LIQUID PENETRANT EXAMINATION. PRESSURE RETAINING PARTS SHALL BE CHECKED BY RADIOGRAPHIC EXAMINATION IF CAST, OR WITH ULTRASONIC EXAMINATION IF FORGED. MATERIAL OF CONSTRUCTION: BODY: ASTM A352 LCB; TRIM: 316 STELLITED, SHUTTER SEAT-FACE: STELL; STEM: 316, BODY SEAT: STELL; BACK SEAT: 316, PACKING: GRAPHITE; SH MARK NUMBER: VD533; NOTE: GEAR OPERATOR SHALL HAVE HAND WHEEL WITH HORIZONTAL AXIS, TRANSVERSAL TO LINE AXIS. NPS: 8" |  | VALVE | GLOBE | MAT SPEC, SEAT FACING | STAINLESS STEEL 316 |  | No | 20 | GEAR OPERATOR SHALL HAVE HAND WHEEL WITH HORIZONTAL AXIS, TRANSVERSAL TO LINE AXIS, ALL ACCESSIBLE SURFACE OF PRESSURE RETAINING PARTS SHALL BE CHECKED BY MAGNETIC PARTICLE OR LIQUID PENETRANT EXAMINATION. PRESSURE RETAINING PARTS SHALL BE CHECKED BY RADIOGRAPHIC EXAMINATION IF CAST, OR WITH ULTRASONIC EXAMINATION IF FORGED, HAND OPERATED,SUPPLIER:PETRO GULF WLL, DESIGN STANDARD:BS1873 | 40141611 |  |  | 0 |  |  | 0 |  |  |  | TOOL-REMARK: PROVIDE CATALOGUER-REMARK: |  | disc1 8" 1500# disc2 Vendor pn 'vendor pn extension 'name WLLnotes FLGD/FLGD CL.1500-RJ(F) CODE BS EN 558 PRESS. TEST BS EN 12266 DATA SHEET NO.-GA-E-60220 BODY-BONNET/END SHUTTER C FORGED. MATERIAL CONSTRUCTION SHUTTER SEAT-FACE STELL STELL PACKING SH MARK NUMBER VD533 NOTE AXIS. NPS 8" | Jegan | Rafeek | QA Saved
1/24/2023 6:10:50 AM | QCM100003930 |  | disc1:GLOBE VALVE 8" 1500# LCB RJ,disc2:Vendor pn:'vendor pn extension:'name:PETRO GULF WLLnotes:GLOBE VALVE, END CONNECTION: FLGD/FLGD, CL.1500-RJ(F), CODE DESIGN: BS1873, END TO END: BS EN 558, PRESS. TEST: BS EN 12266, DATA SHEET NO.-GA-E-60220, BODY-BONNET/END JOINT: PRESSURE SEALED BONNET, SHUTTER TYPE: GUIDED PISTON, SEAT TYPE: INTEGRAL SEAT, PS C: ALL ACCESSIBLE SURFACE OF PRESSURE RETAINING PARTS SHALL BE CHECKED BY MAGNETIC PARTICLE OR LIQUID PENETRANT EXAMINATION. PRESSURE RETAINING PARTS SHALL BE CHECKED BY RADIOGRAPHIC EXAMINATION IF CAST, OR WITH ULTRASONIC EXAMINATION IF FORGED. MATERIAL OF CONSTRUCTION: BODY: ASTM A352 LCB; TRIM: 316 STELLITED, SHUTTER SEAT-FACE: STELL; STEM: 316, BODY SEAT: STELL; BACK SEAT: 316, PACKING: GRAPHITE; SH MARK NUMBER: VD533; NOTE: GEAR OPERATOR SHALL HAVE HAND WHEEL WITH HORIZONTAL AXIS, TRANSVERSAL TO LINE AXIS. NPS: 8" |  | VALVE | GLOBE | MAT SPEC, BACK SEAT FACING | STAINLESS STEEL 316 |  | No | 21 | GEAR OPERATOR SHALL HAVE HAND WHEEL WITH HORIZONTAL AXIS, TRANSVERSAL TO LINE AXIS, ALL ACCESSIBLE SURFACE OF PRESSURE RETAINING PARTS SHALL BE CHECKED BY MAGNETIC PARTICLE OR LIQUID PENETRANT EXAMINATION. PRESSURE RETAINING PARTS SHALL BE CHECKED BY RADIOGRAPHIC EXAMINATION IF CAST, OR WITH ULTRASONIC EXAMINATION IF FORGED, HAND OPERATED,SUPPLIER:PETRO GULF WLL, DESIGN STANDARD:BS1873 | 40141611 |  |  | 0 |  |  | 0 |  |  |  | TOOL-REMARK: PROVIDE CATALOGUER-REMARK: |  | disc1 8" 1500# disc2 Vendor pn 'vendor pn extension 'name WLLnotes FLGD/FLGD CL.1500-RJ(F) CODE BS EN 558 PRESS. TEST BS EN 12266 DATA SHEET NO.-GA-E-60220 BODY-BONNET/END SHUTTER C FORGED. MATERIAL CONSTRUCTION SHUTTER SEAT-FACE STELL STELL PACKING SH MARK NUMBER VD533 NOTE AXIS. NPS 8" | Jegan | Rafeek | QA Saved
1/24/2023 6:10:50 AM | QCM100003930 |  | disc1:GLOBE VALVE 8" 1500# LCB RJ,disc2:Vendor pn:'vendor pn extension:'name:PETRO GULF WLLnotes:GLOBE VALVE, END CONNECTION: FLGD/FLGD, CL.1500-RJ(F), CODE DESIGN: BS1873, END TO END: BS EN 558, PRESS. TEST: BS EN 12266, DATA SHEET NO.-GA-E-60220, BODY-BONNET/END JOINT: PRESSURE SEALED BONNET, SHUTTER TYPE: GUIDED PISTON, SEAT TYPE: INTEGRAL SEAT, PS C: ALL ACCESSIBLE SURFACE OF PRESSURE RETAINING PARTS SHALL BE CHECKED BY MAGNETIC PARTICLE OR LIQUID PENETRANT EXAMINATION. PRESSURE RETAINING PARTS SHALL BE CHECKED BY RADIOGRAPHIC EXAMINATION IF CAST, OR WITH ULTRASONIC EXAMINATION IF FORGED. MATERIAL OF CONSTRUCTION: BODY: ASTM A352 LCB; TRIM: 316 STELLITED, SHUTTER SEAT-FACE: STELL; STEM: 316, BODY SEAT: STELL; BACK SEAT: 316, PACKING: GRAPHITE; SH MARK NUMBER: VD533; NOTE: GEAR OPERATOR SHALL HAVE HAND WHEEL WITH HORIZONTAL AXIS, TRANSVERSAL TO LINE AXIS. NPS: 8" |  | VALVE | GLOBE | MAT SPEC, PRESSURE SEAL |  |  | No | 22 | GEAR OPERATOR SHALL HAVE HAND WHEEL WITH HORIZONTAL AXIS, TRANSVERSAL TO LINE AXIS, ALL ACCESSIBLE SURFACE OF PRESSURE RETAINING PARTS SHALL BE CHECKED BY MAGNETIC PARTICLE OR LIQUID PENETRANT EXAMINATION. PRESSURE RETAINING PARTS SHALL BE CHECKED BY RADIOGRAPHIC EXAMINATION IF CAST, OR WITH ULTRASONIC EXAMINATION IF FORGED, HAND OPERATED,SUPPLIER:PETRO GULF WLL, DESIGN STANDARD:BS1873 | 40141611 |  |  | 0 |  |  | 0 |  |  |  | TOOL-REMARK: PROVIDE CATALOGUER-REMARK: |  | disc1 8" 1500# disc2 Vendor pn 'vendor pn extension 'name WLLnotes FLGD/FLGD CL.1500-RJ(F) CODE BS EN 558 PRESS. TEST BS EN 12266 DATA SHEET NO.-GA-E-60220 BODY-BONNET/END SHUTTER C FORGED. MATERIAL CONSTRUCTION SHUTTER SEAT-FACE STELL STELL PACKING SH MARK NUMBER VD533 NOTE AXIS. NPS 8" | Jegan | Rafeek | QA Saved
1/24/2023 6:10:50 AM | QCM100003930 |  | disc1:GLOBE VALVE 8" 1500# LCB RJ,disc2:Vendor pn:'vendor pn extension:'name:PETRO GULF WLLnotes:GLOBE VALVE, END CONNECTION: FLGD/FLGD, CL.1500-RJ(F), CODE DESIGN: BS1873, END TO END: BS EN 558, PRESS. TEST: BS EN 12266, DATA SHEET NO.-GA-E-60220, BODY-BONNET/END JOINT: PRESSURE SEALED BONNET, SHUTTER TYPE: GUIDED PISTON, SEAT TYPE: INTEGRAL SEAT, PS C: ALL ACCESSIBLE SURFACE OF PRESSURE RETAINING PARTS SHALL BE CHECKED BY MAGNETIC PARTICLE OR LIQUID PENETRANT EXAMINATION. PRESSURE RETAINING PARTS SHALL BE CHECKED BY RADIOGRAPHIC EXAMINATION IF CAST, OR WITH ULTRASONIC EXAMINATION IF FORGED. MATERIAL OF CONSTRUCTION: BODY: ASTM A352 LCB; TRIM: 316 STELLITED, SHUTTER SEAT-FACE: STELL; STEM: 316, BODY SEAT: STELL; BACK SEAT: 316, PACKING: GRAPHITE; SH MARK NUMBER: VD533; NOTE: GEAR OPERATOR SHALL HAVE HAND WHEEL WITH HORIZONTAL AXIS, TRANSVERSAL TO LINE AXIS. NPS: 8" |  | VALVE | GLOBE | MAT SPEC, BOLT/STUD |  |  | No | 23 | GEAR OPERATOR SHALL HAVE HAND WHEEL WITH HORIZONTAL AXIS, TRANSVERSAL TO LINE AXIS, ALL ACCESSIBLE SURFACE OF PRESSURE RETAINING PARTS SHALL BE CHECKED BY MAGNETIC PARTICLE OR LIQUID PENETRANT EXAMINATION. PRESSURE RETAINING PARTS SHALL BE CHECKED BY RADIOGRAPHIC EXAMINATION IF CAST, OR WITH ULTRASONIC EXAMINATION IF FORGED, HAND OPERATED,SUPPLIER:PETRO GULF WLL, DESIGN STANDARD:BS1873 | 40141611 |  |  | 0 |  |  | 0 |  |  |  | TOOL-REMARK: PROVIDE CATALOGUER-REMARK: |  | disc1 8" 1500# disc2 Vendor pn 'vendor pn extension 'name WLLnotes FLGD/FLGD CL.1500-RJ(F) CODE BS EN 558 PRESS. TEST BS EN 12266 DATA SHEET NO.-GA-E-60220 BODY-BONNET/END SHUTTER C FORGED. MATERIAL CONSTRUCTION SHUTTER SEAT-FACE STELL STELL PACKING SH MARK NUMBER VD533 NOTE AXIS. NPS 8" | Jegan | Rafeek | QA Saved
1/24/2023 6:10:50 AM | QCM100003930 |  | disc1:GLOBE VALVE 8" 1500# LCB RJ,disc2:Vendor pn:'vendor pn extension:'name:PETRO GULF WLLnotes:GLOBE VALVE, END CONNECTION: FLGD/FLGD, CL.1500-RJ(F), CODE DESIGN: BS1873, END TO END: BS EN 558, PRESS. TEST: BS EN 12266, DATA SHEET NO.-GA-E-60220, BODY-BONNET/END JOINT: PRESSURE SEALED BONNET, SHUTTER TYPE: GUIDED PISTON, SEAT TYPE: INTEGRAL SEAT, PS C: ALL ACCESSIBLE SURFACE OF PRESSURE RETAINING PARTS SHALL BE CHECKED BY MAGNETIC PARTICLE OR LIQUID PENETRANT EXAMINATION. PRESSURE RETAINING PARTS SHALL BE CHECKED BY RADIOGRAPHIC EXAMINATION IF CAST, OR WITH ULTRASONIC EXAMINATION IF FORGED. MATERIAL OF CONSTRUCTION: BODY: ASTM A352 LCB; TRIM: 316 STELLITED, SHUTTER SEAT-FACE: STELL; STEM: 316, BODY SEAT: STELL; BACK SEAT: 316, PACKING: GRAPHITE; SH MARK NUMBER: VD533; NOTE: GEAR OPERATOR SHALL HAVE HAND WHEEL WITH HORIZONTAL AXIS, TRANSVERSAL TO LINE AXIS. NPS: 8" |  | VALVE | GLOBE | MAT SPEC, NUT |  |  | No | 24 | GEAR OPERATOR SHALL HAVE HAND WHEEL WITH HORIZONTAL AXIS, TRANSVERSAL TO LINE AXIS, ALL ACCESSIBLE SURFACE OF PRESSURE RETAINING PARTS SHALL BE CHECKED BY MAGNETIC PARTICLE OR LIQUID PENETRANT EXAMINATION. PRESSURE RETAINING PARTS SHALL BE CHECKED BY RADIOGRAPHIC EXAMINATION IF CAST, OR WITH ULTRASONIC EXAMINATION IF FORGED, HAND OPERATED,SUPPLIER:PETRO GULF WLL, DESIGN STANDARD:BS1873 | 40141611 |  |  | 0 |  |  | 0 |  |  |  | TOOL-REMARK: PROVIDE CATALOGUER-REMARK: |  | disc1 8" 1500# disc2 Vendor pn 'vendor pn extension 'name WLLnotes FLGD/FLGD CL.1500-RJ(F) CODE BS EN 558 PRESS. TEST BS EN 12266 DATA SHEET NO.-GA-E-60220 BODY-BONNET/END SHUTTER C FORGED. MATERIAL CONSTRUCTION SHUTTER SEAT-FACE STELL STELL PACKING SH MARK NUMBER VD533 NOTE AXIS. NPS 8" | Jegan | Rafeek | QA Saved
1/24/2023 6:10:50 AM | QCM100003930 |  | disc1:GLOBE VALVE 8" 1500# LCB RJ,disc2:Vendor pn:'vendor pn extension:'name:PETRO GULF WLLnotes:GLOBE VALVE, END CONNECTION: FLGD/FLGD, CL.1500-RJ(F), CODE DESIGN: BS1873, END TO END: BS EN 558, PRESS. TEST: BS EN 12266, DATA SHEET NO.-GA-E-60220, BODY-BONNET/END JOINT: PRESSURE SEALED BONNET, SHUTTER TYPE: GUIDED PISTON, SEAT TYPE: INTEGRAL SEAT, PS C: ALL ACCESSIBLE SURFACE OF PRESSURE RETAINING PARTS SHALL BE CHECKED BY MAGNETIC PARTICLE OR LIQUID PENETRANT EXAMINATION. PRESSURE RETAINING PARTS SHALL BE CHECKED BY RADIOGRAPHIC EXAMINATION IF CAST, OR WITH ULTRASONIC EXAMINATION IF FORGED. MATERIAL OF CONSTRUCTION: BODY: ASTM A352 LCB; TRIM: 316 STELLITED, SHUTTER SEAT-FACE: STELL; STEM: 316, BODY SEAT: STELL; BACK SEAT: 316, PACKING: GRAPHITE; SH MARK NUMBER: VD533; NOTE: GEAR OPERATOR SHALL HAVE HAND WHEEL WITH HORIZONTAL AXIS, TRANSVERSAL TO LINE AXIS. NPS: 8" |  | VALVE | GLOBE | API STANDARD |  |  | No | 25 | GEAR OPERATOR SHALL HAVE HAND WHEEL WITH HORIZONTAL AXIS, TRANSVERSAL TO LINE AXIS, ALL ACCESSIBLE SURFACE OF PRESSURE RETAINING PARTS SHALL BE CHECKED BY MAGNETIC PARTICLE OR LIQUID PENETRANT EXAMINATION. PRESSURE RETAINING PARTS SHALL BE CHECKED BY RADIOGRAPHIC EXAMINATION IF CAST, OR WITH ULTRASONIC EXAMINATION IF FORGED, HAND OPERATED,SUPPLIER:PETRO GULF WLL, DESIGN STANDARD:BS1873 | 40141611 |  |  | 0 |  |  | 0 |  |  |  | TOOL-REMARK: PROVIDE CATALOGUER-REMARK: |  | disc1 8" 1500# disc2 Vendor pn 'vendor pn extension 'name WLLnotes FLGD/FLGD CL.1500-RJ(F) CODE BS EN 558 PRESS. TEST BS EN 12266 DATA SHEET NO.-GA-E-60220 BODY-BONNET/END SHUTTER C FORGED. MATERIAL CONSTRUCTION SHUTTER SEAT-FACE STELL STELL PACKING SH MARK NUMBER VD533 NOTE AXIS. NPS 8" | Jegan | Rafeek | QA Saved
1/24/2023 6:10:50 AM | QCM100003930 |  | disc1:GLOBE VALVE 8" 1500# LCB RJ,disc2:Vendor pn:'vendor pn extension:'name:PETRO GULF WLLnotes:GLOBE VALVE, END CONNECTION: FLGD/FLGD, CL.1500-RJ(F), CODE DESIGN: BS1873, END TO END: BS EN 558, PRESS. TEST: BS EN 12266, DATA SHEET NO.-GA-E-60220, BODY-BONNET/END JOINT: PRESSURE SEALED BONNET, SHUTTER TYPE: GUIDED PISTON, SEAT TYPE: INTEGRAL SEAT, PS C: ALL ACCESSIBLE SURFACE OF PRESSURE RETAINING PARTS SHALL BE CHECKED BY MAGNETIC PARTICLE OR LIQUID PENETRANT EXAMINATION. PRESSURE RETAINING PARTS SHALL BE CHECKED BY RADIOGRAPHIC EXAMINATION IF CAST, OR WITH ULTRASONIC EXAMINATION IF FORGED. MATERIAL OF CONSTRUCTION: BODY: ASTM A352 LCB; TRIM: 316 STELLITED, SHUTTER SEAT-FACE: STELL; STEM: 316, BODY SEAT: STELL; BACK SEAT: 316, PACKING: GRAPHITE; SH MARK NUMBER: VD533; NOTE: GEAR OPERATOR SHALL HAVE HAND WHEEL WITH HORIZONTAL AXIS, TRANSVERSAL TO LINE AXIS. NPS: 8" |  | VALVE | GLOBE | DESIGN SPEC, F TO F (E TO E) |  |  | No | 26 | GEAR OPERATOR SHALL HAVE HAND WHEEL WITH HORIZONTAL AXIS, TRANSVERSAL TO LINE AXIS, ALL ACCESSIBLE SURFACE OF PRESSURE RETAINING PARTS SHALL BE CHECKED BY MAGNETIC PARTICLE OR LIQUID PENETRANT EXAMINATION. PRESSURE RETAINING PARTS SHALL BE CHECKED BY RADIOGRAPHIC EXAMINATION IF CAST, OR WITH ULTRASONIC EXAMINATION IF FORGED, HAND OPERATED,SUPPLIER:PETRO GULF WLL, DESIGN STANDARD:BS1873 | 40141611 |  |  | 0 |  |  | 0 |  |  |  | TOOL-REMARK: PROVIDE CATALOGUER-REMARK: |  | disc1 8" 1500# disc2 Vendor pn 'vendor pn extension 'name WLLnotes FLGD/FLGD CL.1500-RJ(F) CODE BS EN 558 PRESS. TEST BS EN 12266 DATA SHEET NO.-GA-E-60220 BODY-BONNET/END SHUTTER C FORGED. MATERIAL CONSTRUCTION SHUTTER SEAT-FACE STELL STELL PACKING SH MARK NUMBER VD533 NOTE AXIS. NPS 8" | Jegan | Rafeek | QA Saved
1/24/2023 6:10:50 AM | QCM100003930 |  | disc1:GLOBE VALVE 8" 1500# LCB RJ,disc2:Vendor pn:'vendor pn extension:'name:PETRO GULF WLLnotes:GLOBE VALVE, END CONNECTION: FLGD/FLGD, CL.1500-RJ(F), CODE DESIGN: BS1873, END TO END: BS EN 558, PRESS. TEST: BS EN 12266, DATA SHEET NO.-GA-E-60220, BODY-BONNET/END JOINT: PRESSURE SEALED BONNET, SHUTTER TYPE: GUIDED PISTON, SEAT TYPE: INTEGRAL SEAT, PS C: ALL ACCESSIBLE SURFACE OF PRESSURE RETAINING PARTS SHALL BE CHECKED BY MAGNETIC PARTICLE OR LIQUID PENETRANT EXAMINATION. PRESSURE RETAINING PARTS SHALL BE CHECKED BY RADIOGRAPHIC EXAMINATION IF CAST, OR WITH ULTRASONIC EXAMINATION IF FORGED. MATERIAL OF CONSTRUCTION: BODY: ASTM A352 LCB; TRIM: 316 STELLITED, SHUTTER SEAT-FACE: STELL; STEM: 316, BODY SEAT: STELL; BACK SEAT: 316, PACKING: GRAPHITE; SH MARK NUMBER: VD533; NOTE: GEAR OPERATOR SHALL HAVE HAND WHEEL WITH HORIZONTAL AXIS, TRANSVERSAL TO LINE AXIS. NPS: 8" |  | VALVE | GLOBE | DESIGN SPEC, END FLANGE |  |  | No | 27 | GEAR OPERATOR SHALL HAVE HAND WHEEL WITH HORIZONTAL AXIS, TRANSVERSAL TO LINE AXIS, ALL ACCESSIBLE SURFACE OF PRESSURE RETAINING PARTS SHALL BE CHECKED BY MAGNETIC PARTICLE OR LIQUID PENETRANT EXAMINATION. PRESSURE RETAINING PARTS SHALL BE CHECKED BY RADIOGRAPHIC EXAMINATION IF CAST, OR WITH ULTRASONIC EXAMINATION IF FORGED, HAND OPERATED,SUPPLIER:PETRO GULF WLL, DESIGN STANDARD:BS1873 | 40141611 |  |  | 0 |  |  | 0 |  |  |  | TOOL-REMARK: PROVIDE CATALOGUER-REMARK: |  | disc1 8" 1500# disc2 Vendor pn 'vendor pn extension 'name WLLnotes FLGD/FLGD CL.1500-RJ(F) CODE BS EN 558 PRESS. TEST BS EN 12266 DATA SHEET NO.-GA-E-60220 BODY-BONNET/END SHUTTER C FORGED. MATERIAL CONSTRUCTION SHUTTER SEAT-FACE STELL STELL PACKING SH MARK NUMBER VD533 NOTE AXIS. NPS 8" | Jegan | Rafeek | QA Saved
1/24/2023 6:10:50 AM | QCM100003930 |  | disc1:GLOBE VALVE 8" 1500# LCB RJ,disc2:Vendor pn:'vendor pn extension:'name:PETRO GULF WLLnotes:GLOBE VALVE, END CONNECTION: FLGD/FLGD, CL.1500-RJ(F), CODE DESIGN: BS1873, END TO END: BS EN 558, PRESS. TEST: BS EN 12266, DATA SHEET NO.-GA-E-60220, BODY-BONNET/END JOINT: PRESSURE SEALED BONNET, SHUTTER TYPE: GUIDED PISTON, SEAT TYPE: INTEGRAL SEAT, PS C: ALL ACCESSIBLE SURFACE OF PRESSURE RETAINING PARTS SHALL BE CHECKED BY MAGNETIC PARTICLE OR LIQUID PENETRANT EXAMINATION. PRESSURE RETAINING PARTS SHALL BE CHECKED BY RADIOGRAPHIC EXAMINATION IF CAST, OR WITH ULTRASONIC EXAMINATION IF FORGED. MATERIAL OF CONSTRUCTION: BODY: ASTM A352 LCB; TRIM: 316 STELLITED, SHUTTER SEAT-FACE: STELL; STEM: 316, BODY SEAT: STELL; BACK SEAT: 316, PACKING: GRAPHITE; SH MARK NUMBER: VD533; NOTE: GEAR OPERATOR SHALL HAVE HAND WHEEL WITH HORIZONTAL AXIS, TRANSVERSAL TO LINE AXIS. NPS: 8" |  | VALVE | GLOBE | DESIGN SPEC, END CONNECTION | ANSI B16.5 |  | No | 28 | GEAR OPERATOR SHALL HAVE HAND WHEEL WITH HORIZONTAL AXIS, TRANSVERSAL TO LINE AXIS, ALL ACCESSIBLE SURFACE OF PRESSURE RETAINING PARTS SHALL BE CHECKED BY MAGNETIC PARTICLE OR LIQUID PENETRANT EXAMINATION. PRESSURE RETAINING PARTS SHALL BE CHECKED BY RADIOGRAPHIC EXAMINATION IF CAST, OR WITH ULTRASONIC EXAMINATION IF FORGED, HAND OPERATED,SUPPLIER:PETRO GULF WLL, DESIGN STANDARD:BS1873 | 40141611 |  |  | 0 |  |  | 0 |  |  |  | TOOL-REMARK: PROVIDE CATALOGUER-REMARK: |  | disc1 8" 1500# disc2 Vendor pn 'vendor pn extension 'name WLLnotes FLGD/FLGD CL.1500-RJ(F) CODE BS EN 558 PRESS. TEST BS EN 12266 DATA SHEET NO.-GA-E-60220 BODY-BONNET/END SHUTTER C FORGED. MATERIAL CONSTRUCTION SHUTTER SEAT-FACE STELL STELL PACKING SH MARK NUMBER VD533 NOTE AXIS. NPS 8" | Jegan | Rafeek | QA Saved
1/24/2023 6:10:50 AM | QCM100003930 |  | disc1:GLOBE VALVE 8" 1500# LCB RJ,disc2:Vendor pn:'vendor pn extension:'name:PETRO GULF WLLnotes:GLOBE VALVE, END CONNECTION: FLGD/FLGD, CL.1500-RJ(F), CODE DESIGN: BS1873, END TO END: BS EN 558, PRESS. TEST: BS EN 12266, DATA SHEET NO.-GA-E-60220, BODY-BONNET/END JOINT: PRESSURE SEALED BONNET, SHUTTER TYPE: GUIDED PISTON, SEAT TYPE: INTEGRAL SEAT, PS C: ALL ACCESSIBLE SURFACE OF PRESSURE RETAINING PARTS SHALL BE CHECKED BY MAGNETIC PARTICLE OR LIQUID PENETRANT EXAMINATION. PRESSURE RETAINING PARTS SHALL BE CHECKED BY RADIOGRAPHIC EXAMINATION IF CAST, OR WITH ULTRASONIC EXAMINATION IF FORGED. MATERIAL OF CONSTRUCTION: BODY: ASTM A352 LCB; TRIM: 316 STELLITED, SHUTTER SEAT-FACE: STELL; STEM: 316, BODY SEAT: STELL; BACK SEAT: 316, PACKING: GRAPHITE; SH MARK NUMBER: VD533; NOTE: GEAR OPERATOR SHALL HAVE HAND WHEEL WITH HORIZONTAL AXIS, TRANSVERSAL TO LINE AXIS. NPS: 8" |  | VALVE | GLOBE | WALL THICKNESS |  |  | No | 29 | GEAR OPERATOR SHALL HAVE HAND WHEEL WITH HORIZONTAL AXIS, TRANSVERSAL TO LINE AXIS, ALL ACCESSIBLE SURFACE OF PRESSURE RETAINING PARTS SHALL BE CHECKED BY MAGNETIC PARTICLE OR LIQUID PENETRANT EXAMINATION. PRESSURE RETAINING PARTS SHALL BE CHECKED BY RADIOGRAPHIC EXAMINATION IF CAST, OR WITH ULTRASONIC EXAMINATION IF FORGED, HAND OPERATED,SUPPLIER:PETRO GULF WLL, DESIGN STANDARD:BS1873 | 40141611 |  |  | 0 |  |  | 0 |  |  |  | TOOL-REMARK: PROVIDE CATALOGUER-REMARK: |  | disc1 8" 1500# disc2 Vendor pn 'vendor pn extension 'name WLLnotes FLGD/FLGD CL.1500-RJ(F) CODE BS EN 558 PRESS. TEST BS EN 12266 DATA SHEET NO.-GA-E-60220 BODY-BONNET/END SHUTTER C FORGED. MATERIAL CONSTRUCTION SHUTTER SEAT-FACE STELL STELL PACKING SH MARK NUMBER VD533 NOTE AXIS. NPS 8" | Jegan | Rafeek | QA Saved
1/24/2023 6:10:50 AM | QCM100003930 |  | disc1:GLOBE VALVE 8" 1500# LCB RJ,disc2:Vendor pn:'vendor pn extension:'name:PETRO GULF WLLnotes:GLOBE VALVE, END CONNECTION: FLGD/FLGD, CL.1500-RJ(F), CODE DESIGN: BS1873, END TO END: BS EN 558, PRESS. TEST: BS EN 12266, DATA SHEET NO.-GA-E-60220, BODY-BONNET/END JOINT: PRESSURE SEALED BONNET, SHUTTER TYPE: GUIDED PISTON, SEAT TYPE: INTEGRAL SEAT, PS C: ALL ACCESSIBLE SURFACE OF PRESSURE RETAINING PARTS SHALL BE CHECKED BY MAGNETIC PARTICLE OR LIQUID PENETRANT EXAMINATION. PRESSURE RETAINING PARTS SHALL BE CHECKED BY RADIOGRAPHIC EXAMINATION IF CAST, OR WITH ULTRASONIC EXAMINATION IF FORGED. MATERIAL OF CONSTRUCTION: BODY: ASTM A352 LCB; TRIM: 316 STELLITED, SHUTTER SEAT-FACE: STELL; STEM: 316, BODY SEAT: STELL; BACK SEAT: 316, PACKING: GRAPHITE; SH MARK NUMBER: VD533; NOTE: GEAR OPERATOR SHALL HAVE HAND WHEEL WITH HORIZONTAL AXIS, TRANSVERSAL TO LINE AXIS. NPS: 8" |  | VALVE | GLOBE | MAT, GLAND PACKING-STEM | GRAPHITE |  | No | 30 | GEAR OPERATOR SHALL HAVE HAND WHEEL WITH HORIZONTAL AXIS, TRANSVERSAL TO LINE AXIS, ALL ACCESSIBLE SURFACE OF PRESSURE RETAINING PARTS SHALL BE CHECKED BY MAGNETIC PARTICLE OR LIQUID PENETRANT EXAMINATION. PRESSURE RETAINING PARTS SHALL BE CHECKED BY RADIOGRAPHIC EXAMINATION IF CAST, OR WITH ULTRASONIC EXAMINATION IF FORGED, HAND OPERATED,SUPPLIER:PETRO GULF WLL, DESIGN STANDARD:BS1873 | 40141611 |  |  | 0 |  |  | 0 |  |  |  | TOOL-REMARK: PROVIDE CATALOGUER-REMARK: |  | disc1 8" 1500# disc2 Vendor pn 'vendor pn extension 'name WLLnotes FLGD/FLGD CL.1500-RJ(F) CODE BS EN 558 PRESS. TEST BS EN 12266 DATA SHEET NO.-GA-E-60220 BODY-BONNET/END SHUTTER C FORGED. MATERIAL CONSTRUCTION SHUTTER SEAT-FACE STELL STELL PACKING SH MARK NUMBER VD533 NOTE AXIS. NPS 8" | Jegan | Rafeek | QA Saved
1/24/2023 6:10:50 AM | QCM100003930 |  | disc1:GLOBE VALVE 8" 1500# LCB RJ,disc2:Vendor pn:'vendor pn extension:'name:PETRO GULF WLLnotes:GLOBE VALVE, END CONNECTION: FLGD/FLGD, CL.1500-RJ(F), CODE DESIGN: BS1873, END TO END: BS EN 558, PRESS. TEST: BS EN 12266, DATA SHEET NO.-GA-E-60220, BODY-BONNET/END JOINT: PRESSURE SEALED BONNET, SHUTTER TYPE: GUIDED PISTON, SEAT TYPE: INTEGRAL SEAT, PS C: ALL ACCESSIBLE SURFACE OF PRESSURE RETAINING PARTS SHALL BE CHECKED BY MAGNETIC PARTICLE OR LIQUID PENETRANT EXAMINATION. PRESSURE RETAINING PARTS SHALL BE CHECKED BY RADIOGRAPHIC EXAMINATION IF CAST, OR WITH ULTRASONIC EXAMINATION IF FORGED. MATERIAL OF CONSTRUCTION: BODY: ASTM A352 LCB; TRIM: 316 STELLITED, SHUTTER SEAT-FACE: STELL; STEM: 316, BODY SEAT: STELL; BACK SEAT: 316, PACKING: GRAPHITE; SH MARK NUMBER: VD533; NOTE: GEAR OPERATOR SHALL HAVE HAND WHEEL WITH HORIZONTAL AXIS, TRANSVERSAL TO LINE AXIS. NPS: 8" |  | VALVE | GLOBE | SERVICE |  |  | No | 31 | GEAR OPERATOR SHALL HAVE HAND WHEEL WITH HORIZONTAL AXIS, TRANSVERSAL TO LINE AXIS, ALL ACCESSIBLE SURFACE OF PRESSURE RETAINING PARTS SHALL BE CHECKED BY MAGNETIC PARTICLE OR LIQUID PENETRANT EXAMINATION. PRESSURE RETAINING PARTS SHALL BE CHECKED BY RADIOGRAPHIC EXAMINATION IF CAST, OR WITH ULTRASONIC EXAMINATION IF FORGED, HAND OPERATED,SUPPLIER:PETRO GULF WLL, DESIGN STANDARD:BS1873 | 40141611 |  |  | 0 |  |  | 0 |  |  |  | TOOL-REMARK: PROVIDE CATALOGUER-REMARK: |  | disc1 8" 1500# disc2 Vendor pn 'vendor pn extension 'name WLLnotes FLGD/FLGD CL.1500-RJ(F) CODE BS EN 558 PRESS. TEST BS EN 12266 DATA SHEET NO.-GA-E-60220 BODY-BONNET/END SHUTTER C FORGED. MATERIAL CONSTRUCTION SHUTTER SEAT-FACE STELL STELL PACKING SH MARK NUMBER VD533 NOTE AXIS. NPS 8" | Jegan | Rafeek | QA Saved
1/24/2023 6:10:50 AM | QCM100003930 |  | disc1:GLOBE VALVE 8" 1500# LCB RJ,disc2:Vendor pn:'vendor pn extension:'name:PETRO GULF WLLnotes:GLOBE VALVE, END CONNECTION: FLGD/FLGD, CL.1500-RJ(F), CODE DESIGN: BS1873, END TO END: BS EN 558, PRESS. TEST: BS EN 12266, DATA SHEET NO.-GA-E-60220, BODY-BONNET/END JOINT: PRESSURE SEALED BONNET, SHUTTER TYPE: GUIDED PISTON, SEAT TYPE: INTEGRAL SEAT, PS C: ALL ACCESSIBLE SURFACE OF PRESSURE RETAINING PARTS SHALL BE CHECKED BY MAGNETIC PARTICLE OR LIQUID PENETRANT EXAMINATION. PRESSURE RETAINING PARTS SHALL BE CHECKED BY RADIOGRAPHIC EXAMINATION IF CAST, OR WITH ULTRASONIC EXAMINATION IF FORGED. MATERIAL OF CONSTRUCTION: BODY: ASTM A352 LCB; TRIM: 316 STELLITED, SHUTTER SEAT-FACE: STELL; STEM: 316, BODY SEAT: STELL; BACK SEAT: 316, PACKING: GRAPHITE; SH MARK NUMBER: VD533; NOTE: GEAR OPERATOR SHALL HAVE HAND WHEEL WITH HORIZONTAL AXIS, TRANSVERSAL TO LINE AXIS. NPS: 8" |  | VALVE | GLOBE | INSPECTION CERTIFICATE |  |  | No | 32 | GEAR OPERATOR SHALL HAVE HAND WHEEL WITH HORIZONTAL AXIS, TRANSVERSAL TO LINE AXIS, ALL ACCESSIBLE SURFACE OF PRESSURE RETAINING PARTS SHALL BE CHECKED BY MAGNETIC PARTICLE OR LIQUID PENETRANT EXAMINATION. PRESSURE RETAINING PARTS SHALL BE CHECKED BY RADIOGRAPHIC EXAMINATION IF CAST, OR WITH ULTRASONIC EXAMINATION IF FORGED, HAND OPERATED,SUPPLIER:PETRO GULF WLL, DESIGN STANDARD:BS1873 | 40141611 |  |  | 0 |  |  | 0 |  |  |  | TOOL-REMARK: PROVIDE CATALOGUER-REMARK: |  | disc1 8" 1500# disc2 Vendor pn 'vendor pn extension 'name WLLnotes FLGD/FLGD CL.1500-RJ(F) CODE BS EN 558 PRESS. TEST BS EN 12266 DATA SHEET NO.-GA-E-60220 BODY-BONNET/END SHUTTER C FORGED. MATERIAL CONSTRUCTION SHUTTER SEAT-FACE STELL STELL PACKING SH MARK NUMBER VD533 NOTE AXIS. NPS 8" | Jegan | Rafeek | QA Saved
1/24/2023 6:10:50 AM | QCM100003931 |  | disc1:VALVE, GLOBE, BW, #160, 1/2",disc2:Vendor pn:'vendor pn extension:'name:PETRO GULF WLLnotes:VALVE, GLOBE, NPS: 1/2, END CONNECTION - BW/BW-THK: 4.78MM, SCHEDULE:160, CL1500, REDUCED BORE, CODE DESIGN: ASME B16.34, END TO END: MFR. STD., PRESS. TEST: ASME B16.34, DATA SHEET NO. - GA-E-60219, BODY-BONNET/END-JOINT: WELDED BONNET, SHUTTER TYPE: PISTON, SEAT TYPE: WELDED SEAT, STEM TYPE: OUTSIDE SCREW - RISING STEM, ALL ACCESSIBLE SURFACE OF PRESSURE RETAINING PARTS SHALL BE CHECKED BY MAGNETIC PARTICLE OR LIQUID PENETRANT EXAMINATION, MATERIAL OF CONSTRUCTION BODY: ASTM A350 LF2 - CL.1, TRIM: 316 STELLITED, SHUTTER SEAT-FACE: STELL, STEM: 316, BODY SEAT: STELL; BACK SEAT: 316, PACKING: GRAPHITE. SH MARK NUMBER - VD369 |  | VALVE | GLOBE | TYPE OF END CONNECTION | BUTTWELD |  | Yes | 1 | ALL ACCESSIBLE SURFACE OF PRESSURE RETAINING PARTS SHALL BE CHECKED BY MAGNETIC PARTICLE OR LIQUID PENETRANT EXAMINATION, SUPPLIER: PETRO GULF WLL, DESIGN SPEC: ANSI B16.34, SH MARK NUMBER - VD369 | 40141611 |  |  | 0 |  |  | 0 | [5 empty] | disc1 #160 1/2" disc2 Vendor pn 'vendor pn extension 'name WLLnotes NPS BW/BW-THK 4.78MM CODE ASME TO MFR. STD. PRESS. TEST ASME DATA SHEET NO. GA-E-60219 BODY-BONNET/END-JOINT SHUTTER MATERIAL CONSTRUCTION CL.1 STELLITED SHUTTER SEAT-FACE STELL STELL PACKING GRAPHITE. | Jegan | Rafeek | QA Saved
1/24/2023 6:10:50 AM | QCM100003931 |  | disc1:VALVE, GLOBE, BW, #160, 1/2",disc2:Vendor pn:'vendor pn extension:'name:PETRO GULF WLLnotes:VALVE, GLOBE, NPS: 1/2, END CONNECTION - BW/BW-THK: 4.78MM, SCHEDULE:160, CL1500, REDUCED BORE, CODE DESIGN: ASME B16.34, END TO END: MFR. STD., PRESS. TEST: ASME B16.34, DATA SHEET NO. - GA-E-60219, BODY-BONNET/END-JOINT: WELDED BONNET, SHUTTER TYPE: PISTON, SEAT TYPE: WELDED SEAT, STEM TYPE: OUTSIDE SCREW - RISING STEM, ALL ACCESSIBLE SURFACE OF PRESSURE RETAINING PARTS SHALL BE CHECKED BY MAGNETIC PARTICLE OR LIQUID PENETRANT EXAMINATION, MATERIAL OF CONSTRUCTION BODY: ASTM A350 LF2 - CL.1, TRIM: 316 STELLITED, SHUTTER SEAT-FACE: STELL, STEM: 316, BODY SEAT: STELL; BACK SEAT: 316, PACKING: GRAPHITE. SH MARK NUMBER - VD369 |  | VALVE | GLOBE | MAT SPEC, BODY | ASTM A350 GRADE LF2 |  | Yes | 2 | ALL ACCESSIBLE SURFACE OF PRESSURE RETAINING PARTS SHALL BE CHECKED BY MAGNETIC PARTICLE OR LIQUID PENETRANT EXAMINATION, SUPPLIER: PETRO GULF WLL, DESIGN SPEC: ANSI B16.34, SH MARK NUMBER - VD369 | 40141611 |  |  | 0 |  |  | 0 | [5 empty] | disc1 #160 1/2" disc2 Vendor pn 'vendor pn extension 'name WLLnotes NPS BW/BW-THK 4.78MM CODE ASME TO MFR. STD. PRESS. TEST ASME DATA SHEET NO. GA-E-60219 BODY-BONNET/END-JOINT SHUTTER MATERIAL CONSTRUCTION CL.1 STELLITED SHUTTER SEAT-FACE STELL STELL PACKING GRAPHITE. | Jegan | Rafeek | QA Saved
1/24/2023 6:10:50 AM | QCM100003931 |  | disc1:VALVE, GLOBE, BW, #160, 1/2",disc2:Vendor pn:'vendor pn extension:'name:PETRO GULF WLLnotes:VALVE, GLOBE, NPS: 1/2, END CONNECTION - BW/BW-THK: 4.78MM, SCHEDULE:160, CL1500, REDUCED BORE, CODE DESIGN: ASME B16.34, END TO END: MFR. STD., PRESS. TEST: ASME B16.34, DATA SHEET NO. - GA-E-60219, BODY-BONNET/END-JOINT: WELDED BONNET, SHUTTER TYPE: PISTON, SEAT TYPE: WELDED SEAT, STEM TYPE: OUTSIDE SCREW - RISING STEM, ALL ACCESSIBLE SURFACE OF PRESSURE RETAINING PARTS SHALL BE CHECKED BY MAGNETIC PARTICLE OR LIQUID PENETRANT EXAMINATION, MATERIAL OF CONSTRUCTION BODY: ASTM A350 LF2 - CL.1, TRIM: 316 STELLITED, SHUTTER SEAT-FACE: STELL, STEM: 316, BODY SEAT: STELL; BACK SEAT: 316, PACKING: GRAPHITE. SH MARK NUMBER - VD369 |  | VALVE | GLOBE | PRESSURE RATING | CLASS 1500 |  | Yes | 3 | ALL ACCESSIBLE SURFACE OF PRESSURE RETAINING PARTS SHALL BE CHECKED BY MAGNETIC PARTICLE OR LIQUID PENETRANT EXAMINATION, SUPPLIER: PETRO GULF WLL, DESIGN SPEC: ANSI B16.34, SH MARK NUMBER - VD369 | 40141611 |  |  | 0 |  |  | 0 | [5 empty] | disc1 #160 1/2" disc2 Vendor pn 'vendor pn extension 'name WLLnotes NPS BW/BW-THK 4.78MM CODE ASME TO MFR. STD. PRESS. TEST ASME DATA SHEET NO. GA-E-60219 BODY-BONNET/END-JOINT SHUTTER MATERIAL CONSTRUCTION CL.1 STELLITED SHUTTER SEAT-FACE STELL STELL PACKING GRAPHITE. | Jegan | Rafeek | QA Saved
1/24/2023 6:10:50 AM | QCM100003931 |  | disc1:VALVE, GLOBE, BW, #160, 1/2",disc2:Vendor pn:'vendor pn extension:'name:PETRO GULF WLLnotes:VALVE, GLOBE, NPS: 1/2, END CONNECTION - BW/BW-THK: 4.78MM, SCHEDULE:160, CL1500, REDUCED BORE, CODE DESIGN: ASME B16.34, END TO END: MFR. STD., PRESS. TEST: ASME B16.34, DATA SHEET NO. - GA-E-60219, BODY-BONNET/END-JOINT: WELDED BONNET, SHUTTER TYPE: PISTON, SEAT TYPE: WELDED SEAT, STEM TYPE: OUTSIDE SCREW - RISING STEM, ALL ACCESSIBLE SURFACE OF PRESSURE RETAINING PARTS SHALL BE CHECKED BY MAGNETIC PARTICLE OR LIQUID PENETRANT EXAMINATION, MATERIAL OF CONSTRUCTION BODY: ASTM A350 LF2 - CL.1, TRIM: 316 STELLITED, SHUTTER SEAT-FACE: STELL, STEM: 316, BODY SEAT: STELL; BACK SEAT: 316, PACKING: GRAPHITE. SH MARK NUMBER - VD369 |  | VALVE | GLOBE | NOMINAL SIZE | 1/2 | IN | Yes | 4 | ALL ACCESSIBLE SURFACE OF PRESSURE RETAINING PARTS SHALL BE CHECKED BY MAGNETIC PARTICLE OR LIQUID PENETRANT EXAMINATION, SUPPLIER: PETRO GULF WLL, DESIGN SPEC: ANSI B16.34, SH MARK NUMBER - VD369 | 40141611 |  |  | 0 |  |  | 0 | [5 empty] | disc1 #160 1/2" disc2 Vendor pn 'vendor pn extension 'name WLLnotes NPS BW/BW-THK 4.78MM CODE ASME TO MFR. STD. PRESS. TEST ASME DATA SHEET NO. GA-E-60219 BODY-BONNET/END-JOINT SHUTTER MATERIAL CONSTRUCTION CL.1 STELLITED SHUTTER SEAT-FACE STELL STELL PACKING GRAPHITE. | Jegan | Rafeek | QA Saved
1/24/2023 6:10:50 AM | QCM100003931 |  | disc1:VALVE, GLOBE, BW, #160, 1/2",disc2:Vendor pn:'vendor pn extension:'name:PETRO GULF WLLnotes:VALVE, GLOBE, NPS: 1/2, END CONNECTION - BW/BW-THK: 4.78MM, SCHEDULE:160, CL1500, REDUCED BORE, CODE DESIGN: ASME B16.34, END TO END: MFR. STD., PRESS. TEST: ASME B16.34, DATA SHEET NO. - GA-E-60219, BODY-BONNET/END-JOINT: WELDED BONNET, SHUTTER TYPE: PISTON, SEAT TYPE: WELDED SEAT, STEM TYPE: OUTSIDE SCREW - RISING STEM, ALL ACCESSIBLE SURFACE OF PRESSURE RETAINING PARTS SHALL BE CHECKED BY MAGNETIC PARTICLE OR LIQUID PENETRANT EXAMINATION, MATERIAL OF CONSTRUCTION BODY: ASTM A350 LF2 - CL.1, TRIM: 316 STELLITED, SHUTTER SEAT-FACE: STELL, STEM: 316, BODY SEAT: STELL; BACK SEAT: 316, PACKING: GRAPHITE. SH MARK NUMBER - VD369 |  | VALVE | GLOBE | SCHEDULE NUMBER | SCH 160 |  | No | 5 | ALL ACCESSIBLE SURFACE OF PRESSURE RETAINING PARTS SHALL BE CHECKED BY MAGNETIC PARTICLE OR LIQUID PENETRANT EXAMINATION, SUPPLIER: PETRO GULF WLL, DESIGN SPEC: ANSI B16.34, SH MARK NUMBER - VD369 | 40141611 |  |  | 0 |  |  | 0 | [5 empty] | disc1 #160 1/2" disc2 Vendor pn 'vendor pn extension 'name WLLnotes NPS BW/BW-THK 4.78MM CODE ASME TO MFR. STD. PRESS. TEST ASME DATA SHEET NO. GA-E-60219 BODY-BONNET/END-JOINT SHUTTER MATERIAL CONSTRUCTION CL.1 STELLITED SHUTTER SEAT-FACE STELL STELL PACKING GRAPHITE. | Jegan | Rafeek | QA Saved
1/24/2023 6:10:50 AM | QCM100003931 |  | disc1:VALVE, GLOBE, BW, #160, 1/2",disc2:Vendor pn:'vendor pn extension:'name:PETRO GULF WLLnotes:VALVE, GLOBE, NPS: 1/2, END CONNECTION - BW/BW-THK: 4.78MM, SCHEDULE:160, CL1500, REDUCED BORE, CODE DESIGN: ASME B16.34, END TO END: MFR. STD., PRESS. TEST: ASME B16.34, DATA SHEET NO. - GA-E-60219, BODY-BONNET/END-JOINT: WELDED BONNET, SHUTTER TYPE: PISTON, SEAT TYPE: WELDED SEAT, STEM TYPE: OUTSIDE SCREW - RISING STEM, ALL ACCESSIBLE SURFACE OF PRESSURE RETAINING PARTS SHALL BE CHECKED BY MAGNETIC PARTICLE OR LIQUID PENETRANT EXAMINATION, MATERIAL OF CONSTRUCTION BODY: ASTM A350 LF2 - CL.1, TRIM: 316 STELLITED, SHUTTER SEAT-FACE: STELL, STEM: 316, BODY SEAT: STELL; BACK SEAT: 316, PACKING: GRAPHITE. SH MARK NUMBER - VD369 |  | VALVE | GLOBE | MAT, TRIM | STAINLESS STEEL 316 STELLETED |  | No | 6 | ALL ACCESSIBLE SURFACE OF PRESSURE RETAINING PARTS SHALL BE CHECKED BY MAGNETIC PARTICLE OR LIQUID PENETRANT EXAMINATION, SUPPLIER: PETRO GULF WLL, DESIGN SPEC: ANSI B16.34, SH MARK NUMBER - VD369 | 40141611 |  |  | 0 |  |  | 0 | [5 empty] | disc1 #160 1/2" disc2 Vendor pn 'vendor pn extension 'name WLLnotes NPS BW/BW-THK 4.78MM CODE ASME TO MFR. STD. PRESS. TEST ASME DATA SHEET NO. GA-E-60219 BODY-BONNET/END-JOINT SHUTTER MATERIAL CONSTRUCTION CL.1 STELLITED SHUTTER SEAT-FACE STELL STELL PACKING GRAPHITE. | Jegan | Rafeek | QA Saved
1/24/2023 6:10:50 AM | QCM100003931 |  | disc1:VALVE, GLOBE, BW, #160, 1/2",disc2:Vendor pn:'vendor pn extension:'name:PETRO GULF WLLnotes:VALVE, GLOBE, NPS: 1/2, END CONNECTION - BW/BW-THK: 4.78MM, SCHEDULE:160, CL1500, REDUCED BORE, CODE DESIGN: ASME B16.34, END TO END: MFR. STD., PRESS. TEST: ASME B16.34, DATA SHEET NO. - GA-E-60219, BODY-BONNET/END-JOINT: WELDED BONNET, SHUTTER TYPE: PISTON, SEAT TYPE: WELDED SEAT, STEM TYPE: OUTSIDE SCREW - RISING STEM, ALL ACCESSIBLE SURFACE OF PRESSURE RETAINING PARTS SHALL BE CHECKED BY MAGNETIC PARTICLE OR LIQUID PENETRANT EXAMINATION, MATERIAL OF CONSTRUCTION BODY: ASTM A350 LF2 - CL.1, TRIM: 316 STELLITED, SHUTTER SEAT-FACE: STELL, STEM: 316, BODY SEAT: STELL; BACK SEAT: 316, PACKING: GRAPHITE. SH MARK NUMBER - VD369 |  | VALVE | GLOBE | TRIM NUMBER |  |  | No | 7 | ALL ACCESSIBLE SURFACE OF PRESSURE RETAINING PARTS SHALL BE CHECKED BY MAGNETIC PARTICLE OR LIQUID PENETRANT EXAMINATION, SUPPLIER: PETRO GULF WLL, DESIGN SPEC: ANSI B16.34, SH MARK NUMBER - VD369 | 40141611 |  |  | 0 |  |  | 0 | [5 empty] | disc1 #160 1/2" disc2 Vendor pn 'vendor pn extension 'name WLLnotes NPS BW/BW-THK 4.78MM CODE ASME TO MFR. STD. PRESS. TEST ASME DATA SHEET NO. GA-E-60219 BODY-BONNET/END-JOINT SHUTTER MATERIAL CONSTRUCTION CL.1 STELLITED SHUTTER SEAT-FACE STELL STELL PACKING GRAPHITE. | Jegan | Rafeek | QA Saved
1/24/2023 6:10:50 AM | QCM100003931 |  | disc1:VALVE, GLOBE, BW, #160, 1/2",disc2:Vendor pn:'vendor pn extension:'name:PETRO GULF WLLnotes:VALVE, GLOBE, NPS: 1/2, END CONNECTION - BW/BW-THK: 4.78MM, SCHEDULE:160, CL1500, REDUCED BORE, CODE DESIGN: ASME B16.34, END TO END: MFR. STD., PRESS. TEST: ASME B16.34, DATA SHEET NO. - GA-E-60219, BODY-BONNET/END-JOINT: WELDED BONNET, SHUTTER TYPE: PISTON, SEAT TYPE: WELDED SEAT, STEM TYPE: OUTSIDE SCREW - RISING STEM, ALL ACCESSIBLE SURFACE OF PRESSURE RETAINING PARTS SHALL BE CHECKED BY MAGNETIC PARTICLE OR LIQUID PENETRANT EXAMINATION, MATERIAL OF CONSTRUCTION BODY: ASTM A350 LF2 - CL.1, TRIM: 316 STELLITED, SHUTTER SEAT-FACE: STELL, STEM: 316, BODY SEAT: STELL; BACK SEAT: 316, PACKING: GRAPHITE. SH MARK NUMBER - VD369 |  | VALVE | GLOBE | MATERIAL TEST CERTIFICATE |  |  | No | 8 | ALL ACCESSIBLE SURFACE OF PRESSURE RETAINING PARTS SHALL BE CHECKED BY MAGNETIC PARTICLE OR LIQUID PENETRANT EXAMINATION, SUPPLIER: PETRO GULF WLL, DESIGN SPEC: ANSI B16.34, SH MARK NUMBER - VD369 | 40141611 |  |  | 0 |  |  | 0 | [5 empty] | disc1 #160 1/2" disc2 Vendor pn 'vendor pn extension 'name WLLnotes NPS BW/BW-THK 4.78MM CODE ASME TO MFR. STD. PRESS. TEST ASME DATA SHEET NO. GA-E-60219 BODY-BONNET/END-JOINT SHUTTER MATERIAL CONSTRUCTION CL.1 STELLITED SHUTTER SEAT-FACE STELL STELL PACKING GRAPHITE. | Jegan | Rafeek | QA Saved
1/24/2023 6:10:50 AM | QCM100003931 |  | disc1:VALVE, GLOBE, BW, #160, 1/2",disc2:Vendor pn:'vendor pn extension:'name:PETRO GULF WLLnotes:VALVE, GLOBE, NPS: 1/2, END CONNECTION - BW/BW-THK: 4.78MM, SCHEDULE:160, CL1500, REDUCED BORE, CODE DESIGN: ASME B16.34, END TO END: MFR. STD., PRESS. TEST: ASME B16.34, DATA SHEET NO. - GA-E-60219, BODY-BONNET/END-JOINT: WELDED BONNET, SHUTTER TYPE: PISTON, SEAT TYPE: WELDED SEAT, STEM TYPE: OUTSIDE SCREW - RISING STEM, ALL ACCESSIBLE SURFACE OF PRESSURE RETAINING PARTS SHALL BE CHECKED BY MAGNETIC PARTICLE OR LIQUID PENETRANT EXAMINATION, MATERIAL OF CONSTRUCTION BODY: ASTM A350 LF2 - CL.1, TRIM: 316 STELLITED, SHUTTER SEAT-FACE: STELL, STEM: 316, BODY SEAT: STELL; BACK SEAT: 316, PACKING: GRAPHITE. SH MARK NUMBER - VD369 |  | VALVE | GLOBE | TYPE OF FACE |  |  | No | 9 | ALL ACCESSIBLE SURFACE OF PRESSURE RETAINING PARTS SHALL BE CHECKED BY MAGNETIC PARTICLE OR LIQUID PENETRANT EXAMINATION, SUPPLIER: PETRO GULF WLL, DESIGN SPEC: ANSI B16.34, SH MARK NUMBER - VD369 | 40141611 |  |  | 0 |  |  | 0 | [5 empty] | disc1 #160 1/2" disc2 Vendor pn 'vendor pn extension 'name WLLnotes NPS BW/BW-THK 4.78MM CODE ASME TO MFR. STD. PRESS. TEST ASME DATA SHEET NO. GA-E-60219 BODY-BONNET/END-JOINT SHUTTER MATERIAL CONSTRUCTION CL.1 STELLITED SHUTTER SEAT-FACE STELL STELL PACKING GRAPHITE. | Jegan | Rafeek | QA Saved
1/24/2023 6:10:50 AM | QCM100003931 |  | disc1:VALVE, GLOBE, BW, #160, 1/2",disc2:Vendor pn:'vendor pn extension:'name:PETRO GULF WLLnotes:VALVE, GLOBE, NPS: 1/2, END CONNECTION - BW/BW-THK: 4.78MM, SCHEDULE:160, CL1500, REDUCED BORE, CODE DESIGN: ASME B16.34, END TO END: MFR. STD., PRESS. TEST: ASME B16.34, DATA SHEET NO. - GA-E-60219, BODY-BONNET/END-JOINT: WELDED BONNET, SHUTTER TYPE: PISTON, SEAT TYPE: WELDED SEAT, STEM TYPE: OUTSIDE SCREW - RISING STEM, ALL ACCESSIBLE SURFACE OF PRESSURE RETAINING PARTS SHALL BE CHECKED BY MAGNETIC PARTICLE OR LIQUID PENETRANT EXAMINATION, MATERIAL OF CONSTRUCTION BODY: ASTM A350 LF2 - CL.1, TRIM: 316 STELLITED, SHUTTER SEAT-FACE: STELL, STEM: 316, BODY SEAT: STELL; BACK SEAT: 316, PACKING: GRAPHITE. SH MARK NUMBER - VD369 |  | VALVE | GLOBE | TYPE OF CLOSURE MEMBER | PISTON |  | No | 10 | ALL ACCESSIBLE SURFACE OF PRESSURE RETAINING PARTS SHALL BE CHECKED BY MAGNETIC PARTICLE OR LIQUID PENETRANT EXAMINATION, SUPPLIER: PETRO GULF WLL, DESIGN SPEC: ANSI B16.34, SH MARK NUMBER - VD369 | 40141611 |  |  | 0 |  |  | 0 | [5 empty] | disc1 #160 1/2" disc2 Vendor pn 'vendor pn extension 'name WLLnotes NPS BW/BW-THK 4.78MM CODE ASME TO MFR. STD. PRESS. TEST ASME DATA SHEET NO. GA-E-60219 BODY-BONNET/END-JOINT SHUTTER MATERIAL CONSTRUCTION CL.1 STELLITED SHUTTER SEAT-FACE STELL STELL PACKING GRAPHITE. | Jegan | Rafeek | QA Saved
1/24/2023 6:10:50 AM | QCM100003931 |  | disc1:VALVE, GLOBE, BW, #160, 1/2",disc2:Vendor pn:'vendor pn extension:'name:PETRO GULF WLLnotes:VALVE, GLOBE, NPS: 1/2, END CONNECTION - BW/BW-THK: 4.78MM, SCHEDULE:160, CL1500, REDUCED BORE, CODE DESIGN: ASME B16.34, END TO END: MFR. STD., PRESS. TEST: ASME B16.34, DATA SHEET NO. - GA-E-60219, BODY-BONNET/END-JOINT: WELDED BONNET, SHUTTER TYPE: PISTON, SEAT TYPE: WELDED SEAT, STEM TYPE: OUTSIDE SCREW - RISING STEM, ALL ACCESSIBLE SURFACE OF PRESSURE RETAINING PARTS SHALL BE CHECKED BY MAGNETIC PARTICLE OR LIQUID PENETRANT EXAMINATION, MATERIAL OF CONSTRUCTION BODY: ASTM A350 LF2 - CL.1, TRIM: 316 STELLITED, SHUTTER SEAT-FACE: STELL, STEM: 316, BODY SEAT: STELL; BACK SEAT: 316, PACKING: GRAPHITE. SH MARK NUMBER - VD369 |  | VALVE | GLOBE | TYPE OF BORE | REDUCED |  | No | 11 | ALL ACCESSIBLE SURFACE OF PRESSURE RETAINING PARTS SHALL BE CHECKED BY MAGNETIC PARTICLE OR LIQUID PENETRANT EXAMINATION, SUPPLIER: PETRO GULF WLL, DESIGN SPEC: ANSI B16.34, SH MARK NUMBER - VD369 | 40141611 |  |  | 0 |  |  | 0 | [5 empty] | disc1 #160 1/2" disc2 Vendor pn 'vendor pn extension 'name WLLnotes NPS BW/BW-THK 4.78MM CODE ASME TO MFR. STD. PRESS. TEST ASME DATA SHEET NO. GA-E-60219 BODY-BONNET/END-JOINT SHUTTER MATERIAL CONSTRUCTION CL.1 STELLITED SHUTTER SEAT-FACE STELL STELL PACKING GRAPHITE. | Jegan | Rafeek | QA Saved
1/24/2023 6:10:50 AM | QCM100003931 |  | disc1:VALVE, GLOBE, BW, #160, 1/2",disc2:Vendor pn:'vendor pn extension:'name:PETRO GULF WLLnotes:VALVE, GLOBE, NPS: 1/2, END CONNECTION - BW/BW-THK: 4.78MM, SCHEDULE:160, CL1500, REDUCED BORE, CODE DESIGN: ASME B16.34, END TO END: MFR. STD., PRESS. TEST: ASME B16.34, DATA SHEET NO. - GA-E-60219, BODY-BONNET/END-JOINT: WELDED BONNET, SHUTTER TYPE: PISTON, SEAT TYPE: WELDED SEAT, STEM TYPE: OUTSIDE SCREW - RISING STEM, ALL ACCESSIBLE SURFACE OF PRESSURE RETAINING PARTS SHALL BE CHECKED BY MAGNETIC PARTICLE OR LIQUID PENETRANT EXAMINATION, MATERIAL OF CONSTRUCTION BODY: ASTM A350 LF2 - CL.1, TRIM: 316 STELLITED, SHUTTER SEAT-FACE: STELL, STEM: 316, BODY SEAT: STELL; BACK SEAT: 316, PACKING: GRAPHITE. SH MARK NUMBER - VD369 |  | VALVE | GLOBE | TYPE OF BONNET/COVER | WELDED |  | No | 12 | ALL ACCESSIBLE SURFACE OF PRESSURE RETAINING PARTS SHALL BE CHECKED BY MAGNETIC PARTICLE OR LIQUID PENETRANT EXAMINATION, SUPPLIER: PETRO GULF WLL, DESIGN SPEC: ANSI B16.34, SH MARK NUMBER - VD369 | 40141611 |  |  | 0 |  |  | 0 | [5 empty] | disc1 #160 1/2" disc2 Vendor pn 'vendor pn extension 'name WLLnotes NPS BW/BW-THK 4.78MM CODE ASME TO MFR. STD. PRESS. TEST ASME DATA SHEET NO. GA-E-60219 BODY-BONNET/END-JOINT SHUTTER MATERIAL CONSTRUCTION CL.1 STELLITED SHUTTER SEAT-FACE STELL STELL PACKING GRAPHITE. | Jegan | Rafeek | QA Saved
1/24/2023 6:10:50 AM | QCM100003931 |  | disc1:VALVE, GLOBE, BW, #160, 1/2",disc2:Vendor pn:'vendor pn extension:'name:PETRO GULF WLLnotes:VALVE, GLOBE, NPS: 1/2, END CONNECTION - BW/BW-THK: 4.78MM, SCHEDULE:160, CL1500, REDUCED BORE, CODE DESIGN: ASME B16.34, END TO END: MFR. STD., PRESS. TEST: ASME B16.34, DATA SHEET NO. - GA-E-60219, BODY-BONNET/END-JOINT: WELDED BONNET, SHUTTER TYPE: PISTON, SEAT TYPE: WELDED SEAT, STEM TYPE: OUTSIDE SCREW - RISING STEM, ALL ACCESSIBLE SURFACE OF PRESSURE RETAINING PARTS SHALL BE CHECKED BY MAGNETIC PARTICLE OR LIQUID PENETRANT EXAMINATION, MATERIAL OF CONSTRUCTION BODY: ASTM A350 LF2 - CL.1, TRIM: 316 STELLITED, SHUTTER SEAT-FACE: STELL, STEM: 316, BODY SEAT: STELL; BACK SEAT: 316, PACKING: GRAPHITE. SH MARK NUMBER - VD369 |  | VALVE | GLOBE | TYPE OF STEM | RISING |  | No | 13 | ALL ACCESSIBLE SURFACE OF PRESSURE RETAINING PARTS SHALL BE CHECKED BY MAGNETIC PARTICLE OR LIQUID PENETRANT EXAMINATION, SUPPLIER: PETRO GULF WLL, DESIGN SPEC: ANSI B16.34, SH MARK NUMBER - VD369 | 40141611 |  |  | 0 |  |  | 0 | [5 empty] | disc1 #160 1/2" disc2 Vendor pn 'vendor pn extension 'name WLLnotes NPS BW/BW-THK 4.78MM CODE ASME TO MFR. STD. PRESS. TEST ASME DATA SHEET NO. GA-E-60219 BODY-BONNET/END-JOINT SHUTTER MATERIAL CONSTRUCTION CL.1 STELLITED SHUTTER SEAT-FACE STELL STELL PACKING GRAPHITE. | Jegan | Rafeek | QA Saved
1/24/2023 6:10:50 AM | QCM100003931 |  | disc1:VALVE, GLOBE, BW, #160, 1/2",disc2:Vendor pn:'vendor pn extension:'name:PETRO GULF WLLnotes:VALVE, GLOBE, NPS: 1/2, END CONNECTION - BW/BW-THK: 4.78MM, SCHEDULE:160, CL1500, REDUCED BORE, CODE DESIGN: ASME B16.34, END TO END: MFR. STD., PRESS. TEST: ASME B16.34, DATA SHEET NO. - GA-E-60219, BODY-BONNET/END-JOINT: WELDED BONNET, SHUTTER TYPE: PISTON, SEAT TYPE: WELDED SEAT, STEM TYPE: OUTSIDE SCREW - RISING STEM, ALL ACCESSIBLE SURFACE OF PRESSURE RETAINING PARTS SHALL BE CHECKED BY MAGNETIC PARTICLE OR LIQUID PENETRANT EXAMINATION, MATERIAL OF CONSTRUCTION BODY: ASTM A350 LF2 - CL.1, TRIM: 316 STELLITED, SHUTTER SEAT-FACE: STELL, STEM: 316, BODY SEAT: STELL; BACK SEAT: 316, PACKING: GRAPHITE. SH MARK NUMBER - VD369 |  | VALVE | GLOBE | TYPE OF SEAT | WELDED |  | No | 14 | ALL ACCESSIBLE SURFACE OF PRESSURE RETAINING PARTS SHALL BE CHECKED BY MAGNETIC PARTICLE OR LIQUID PENETRANT EXAMINATION, SUPPLIER: PETRO GULF WLL, DESIGN SPEC: ANSI B16.34, SH MARK NUMBER - VD369 | 40141611 |  |  | 0 |  |  | 0 | [5 empty] | disc1 #160 1/2" disc2 Vendor pn 'vendor pn extension 'name WLLnotes NPS BW/BW-THK 4.78MM CODE ASME TO MFR. STD. PRESS. TEST ASME DATA SHEET NO. GA-E-60219 BODY-BONNET/END-JOINT SHUTTER MATERIAL CONSTRUCTION CL.1 STELLITED SHUTTER SEAT-FACE STELL STELL PACKING GRAPHITE. | Jegan | Rafeek | QA Saved
1/24/2023 6:10:50 AM | QCM100003931 |  | disc1:VALVE, GLOBE, BW, #160, 1/2",disc2:Vendor pn:'vendor pn extension:'name:PETRO GULF WLLnotes:VALVE, GLOBE, NPS: 1/2, END CONNECTION - BW/BW-THK: 4.78MM, SCHEDULE:160, CL1500, REDUCED BORE, CODE DESIGN: ASME B16.34, END TO END: MFR. STD., PRESS. TEST: ASME B16.34, DATA SHEET NO. - GA-E-60219, BODY-BONNET/END-JOINT: WELDED BONNET, SHUTTER TYPE: PISTON, SEAT TYPE: WELDED SEAT, STEM TYPE: OUTSIDE SCREW - RISING STEM, ALL ACCESSIBLE SURFACE OF PRESSURE RETAINING PARTS SHALL BE CHECKED BY MAGNETIC PARTICLE OR LIQUID PENETRANT EXAMINATION, MATERIAL OF CONSTRUCTION BODY: ASTM A350 LF2 - CL.1, TRIM: 316 STELLITED, SHUTTER SEAT-FACE: STELL, STEM: 316, BODY SEAT: STELL; BACK SEAT: 316, PACKING: GRAPHITE. SH MARK NUMBER - VD369 |  | VALVE | GLOBE | MAT, BODY | CARBON STEEL |  | No | 15 | ALL ACCESSIBLE SURFACE OF PRESSURE RETAINING PARTS SHALL BE CHECKED BY MAGNETIC PARTICLE OR LIQUID PENETRANT EXAMINATION, SUPPLIER: PETRO GULF WLL, DESIGN SPEC: ANSI B16.34, SH MARK NUMBER - VD369 | 40141611 |  |  | 0 |  |  | 0 | [5 empty] | disc1 #160 1/2" disc2 Vendor pn 'vendor pn extension 'name WLLnotes NPS BW/BW-THK 4.78MM CODE ASME TO MFR. STD. PRESS. TEST ASME DATA SHEET NO. GA-E-60219 BODY-BONNET/END-JOINT SHUTTER MATERIAL CONSTRUCTION CL.1 STELLITED SHUTTER SEAT-FACE STELL STELL PACKING GRAPHITE. | Jegan | Rafeek | QA Saved
1/24/2023 6:10:50 AM | QCM100003931 |  | disc1:VALVE, GLOBE, BW, #160, 1/2",disc2:Vendor pn:'vendor pn extension:'name:PETRO GULF WLLnotes:VALVE, GLOBE, NPS: 1/2, END CONNECTION - BW/BW-THK: 4.78MM, SCHEDULE:160, CL1500, REDUCED BORE, CODE DESIGN: ASME B16.34, END TO END: MFR. STD., PRESS. TEST: ASME B16.34, DATA SHEET NO. - GA-E-60219, BODY-BONNET/END-JOINT: WELDED BONNET, SHUTTER TYPE: PISTON, SEAT TYPE: WELDED SEAT, STEM TYPE: OUTSIDE SCREW - RISING STEM, ALL ACCESSIBLE SURFACE OF PRESSURE RETAINING PARTS SHALL BE CHECKED BY MAGNETIC PARTICLE OR LIQUID PENETRANT EXAMINATION, MATERIAL OF CONSTRUCTION BODY: ASTM A350 LF2 - CL.1, TRIM: 316 STELLITED, SHUTTER SEAT-FACE: STELL, STEM: 316, BODY SEAT: STELL; BACK SEAT: 316, PACKING: GRAPHITE. SH MARK NUMBER - VD369 |  | VALVE | GLOBE | MAT SPEC, BONNET | ASTM A350 GRADE LF2 |  | No | 16 | ALL ACCESSIBLE SURFACE OF PRESSURE RETAINING PARTS SHALL BE CHECKED BY MAGNETIC PARTICLE OR LIQUID PENETRANT EXAMINATION, SUPPLIER: PETRO GULF WLL, DESIGN SPEC: ANSI B16.34, SH MARK NUMBER - VD369 | 40141611 |  |  | 0 |  |  | 0 | [5 empty] | disc1 #160 1/2" disc2 Vendor pn 'vendor pn extension 'name WLLnotes NPS BW/BW-THK 4.78MM CODE ASME TO MFR. STD. PRESS. TEST ASME DATA SHEET NO. GA-E-60219 BODY-BONNET/END-JOINT SHUTTER MATERIAL CONSTRUCTION CL.1 STELLITED SHUTTER SEAT-FACE STELL STELL PACKING GRAPHITE. | Jegan | Rafeek | QA Saved
1/24/2023 6:10:50 AM | QCM100003931 |  | disc1:VALVE, GLOBE, BW, #160, 1/2",disc2:Vendor pn:'vendor pn extension:'name:PETRO GULF WLLnotes:VALVE, GLOBE, NPS: 1/2, END CONNECTION - BW/BW-THK: 4.78MM, SCHEDULE:160, CL1500, REDUCED BORE, CODE DESIGN: ASME B16.34, END TO END: MFR. STD., PRESS. TEST: ASME B16.34, DATA SHEET NO. - GA-E-60219, BODY-BONNET/END-JOINT: WELDED BONNET, SHUTTER TYPE: PISTON, SEAT TYPE: WELDED SEAT, STEM TYPE: OUTSIDE SCREW - RISING STEM, ALL ACCESSIBLE SURFACE OF PRESSURE RETAINING PARTS SHALL BE CHECKED BY MAGNETIC PARTICLE OR LIQUID PENETRANT EXAMINATION, MATERIAL OF CONSTRUCTION BODY: ASTM A350 LF2 - CL.1, TRIM: 316 STELLITED, SHUTTER SEAT-FACE: STELL, STEM: 316, BODY SEAT: STELL; BACK SEAT: 316, PACKING: GRAPHITE. SH MARK NUMBER - VD369 |  | VALVE | GLOBE | MAT, BONNET | CARBON STEEL |  | No | 17 | ALL ACCESSIBLE SURFACE OF PRESSURE RETAINING PARTS SHALL BE CHECKED BY MAGNETIC PARTICLE OR LIQUID PENETRANT EXAMINATION, SUPPLIER: PETRO GULF WLL, DESIGN SPEC: ANSI B16.34, SH MARK NUMBER - VD369 | 40141611 |  |  | 0 |  |  | 0 | [5 empty] | disc1 #160 1/2" disc2 Vendor pn 'vendor pn extension 'name WLLnotes NPS BW/BW-THK 4.78MM CODE ASME TO MFR. STD. PRESS. TEST ASME DATA SHEET NO. GA-E-60219 BODY-BONNET/END-JOINT SHUTTER MATERIAL CONSTRUCTION CL.1 STELLITED SHUTTER SEAT-FACE STELL STELL PACKING GRAPHITE. | Jegan | Rafeek | QA Saved
1/24/2023 6:10:50 AM | QCM100003931 |  | disc1:VALVE, GLOBE, BW, #160, 1/2",disc2:Vendor pn:'vendor pn extension:'name:PETRO GULF WLLnotes:VALVE, GLOBE, NPS: 1/2, END CONNECTION - BW/BW-THK: 4.78MM, SCHEDULE:160, CL1500, REDUCED BORE, CODE DESIGN: ASME B16.34, END TO END: MFR. STD., PRESS. TEST: ASME B16.34, DATA SHEET NO. - GA-E-60219, BODY-BONNET/END-JOINT: WELDED BONNET, SHUTTER TYPE: PISTON, SEAT TYPE: WELDED SEAT, STEM TYPE: OUTSIDE SCREW - RISING STEM, ALL ACCESSIBLE SURFACE OF PRESSURE RETAINING PARTS SHALL BE CHECKED BY MAGNETIC PARTICLE OR LIQUID PENETRANT EXAMINATION, MATERIAL OF CONSTRUCTION BODY: ASTM A350 LF2 - CL.1, TRIM: 316 STELLITED, SHUTTER SEAT-FACE: STELL, STEM: 316, BODY SEAT: STELL; BACK SEAT: 316, PACKING: GRAPHITE. SH MARK NUMBER - VD369 |  | VALVE | GLOBE | MAT, STEM | STAINLESS STEEL 316 |  | No | 18 | ALL ACCESSIBLE SURFACE OF PRESSURE RETAINING PARTS SHALL BE CHECKED BY MAGNETIC PARTICLE OR LIQUID PENETRANT EXAMINATION, SUPPLIER: PETRO GULF WLL, DESIGN SPEC: ANSI B16.34, SH MARK NUMBER - VD369 | 40141611 |  |  | 0 |  |  | 0 | [5 empty] | disc1 #160 1/2" disc2 Vendor pn 'vendor pn extension 'name WLLnotes NPS BW/BW-THK 4.78MM CODE ASME TO MFR. STD. PRESS. TEST ASME DATA SHEET NO. GA-E-60219 BODY-BONNET/END-JOINT SHUTTER MATERIAL CONSTRUCTION CL.1 STELLITED SHUTTER SEAT-FACE STELL STELL PACKING GRAPHITE. | Jegan | Rafeek | QA Saved
1/24/2023 6:10:50 AM | QCM100003931 |  | disc1:VALVE, GLOBE, BW, #160, 1/2",disc2:Vendor pn:'vendor pn extension:'name:PETRO GULF WLLnotes:VALVE, GLOBE, NPS: 1/2, END CONNECTION - BW/BW-THK: 4.78MM, SCHEDULE:160, CL1500, REDUCED BORE, CODE DESIGN: ASME B16.34, END TO END: MFR. STD., PRESS. TEST: ASME B16.34, DATA SHEET NO. - GA-E-60219, BODY-BONNET/END-JOINT: WELDED BONNET, SHUTTER TYPE: PISTON, SEAT TYPE: WELDED SEAT, STEM TYPE: OUTSIDE SCREW - RISING STEM, ALL ACCESSIBLE SURFACE OF PRESSURE RETAINING PARTS SHALL BE CHECKED BY MAGNETIC PARTICLE OR LIQUID PENETRANT EXAMINATION, MATERIAL OF CONSTRUCTION BODY: ASTM A350 LF2 - CL.1, TRIM: 316 STELLITED, SHUTTER SEAT-FACE: STELL, STEM: 316, BODY SEAT: STELL; BACK SEAT: 316, PACKING: GRAPHITE. SH MARK NUMBER - VD369 |  | VALVE | GLOBE | STEM DESIGN | OUTSIDE SCREW AND YOKE |  | No | 19 | ALL ACCESSIBLE SURFACE OF PRESSURE RETAINING PARTS SHALL BE CHECKED BY MAGNETIC PARTICLE OR LIQUID PENETRANT EXAMINATION, SUPPLIER: PETRO GULF WLL, DESIGN SPEC: ANSI B16.34, SH MARK NUMBER - VD369 | 40141611 |  |  | 0 |  |  | 0 | [5 empty] | disc1 #160 1/2" disc2 Vendor pn 'vendor pn extension 'name WLLnotes NPS BW/BW-THK 4.78MM CODE ASME TO MFR. STD. PRESS. TEST ASME DATA SHEET NO. GA-E-60219 BODY-BONNET/END-JOINT SHUTTER MATERIAL CONSTRUCTION CL.1 STELLITED SHUTTER SEAT-FACE STELL STELL PACKING GRAPHITE. | Jegan | Rafeek | QA Saved
1/24/2023 6:10:50 AM | QCM100003931 |  | disc1:VALVE, GLOBE, BW, #160, 1/2",disc2:Vendor pn:'vendor pn extension:'name:PETRO GULF WLLnotes:VALVE, GLOBE, NPS: 1/2, END CONNECTION - BW/BW-THK: 4.78MM, SCHEDULE:160, CL1500, REDUCED BORE, CODE DESIGN: ASME B16.34, END TO END: MFR. STD., PRESS. TEST: ASME B16.34, DATA SHEET NO. - GA-E-60219, BODY-BONNET/END-JOINT: WELDED BONNET, SHUTTER TYPE: PISTON, SEAT TYPE: WELDED SEAT, STEM TYPE: OUTSIDE SCREW - RISING STEM, ALL ACCESSIBLE SURFACE OF PRESSURE RETAINING PARTS SHALL BE CHECKED BY MAGNETIC PARTICLE OR LIQUID PENETRANT EXAMINATION, MATERIAL OF CONSTRUCTION BODY: ASTM A350 LF2 - CL.1, TRIM: 316 STELLITED, SHUTTER SEAT-FACE: STELL, STEM: 316, BODY SEAT: STELL; BACK SEAT: 316, PACKING: GRAPHITE. SH MARK NUMBER - VD369 |  | VALVE | GLOBE | MAT SPEC, SEAT FACING | STEEL |  | No | 20 | ALL ACCESSIBLE SURFACE OF PRESSURE RETAINING PARTS SHALL BE CHECKED BY MAGNETIC PARTICLE OR LIQUID PENETRANT EXAMINATION, SUPPLIER: PETRO GULF WLL, DESIGN SPEC: ANSI B16.34, SH MARK NUMBER - VD369 | 40141611 |  |  | 0 |  |  | 0 | [5 empty] | disc1 #160 1/2" disc2 Vendor pn 'vendor pn extension 'name WLLnotes NPS BW/BW-THK 4.78MM CODE ASME TO MFR. STD. PRESS. TEST ASME DATA SHEET NO. GA-E-60219 BODY-BONNET/END-JOINT SHUTTER MATERIAL CONSTRUCTION CL.1 STELLITED SHUTTER SEAT-FACE STELL STELL PACKING GRAPHITE. | Jegan | Rafeek | QA Saved
1/24/2023 6:10:50 AM | QCM100003931 |  | disc1:VALVE, GLOBE, BW, #160, 1/2",disc2:Vendor pn:'vendor pn extension:'name:PETRO GULF WLLnotes:VALVE, GLOBE, NPS: 1/2, END CONNECTION - BW/BW-THK: 4.78MM, SCHEDULE:160, CL1500, REDUCED BORE, CODE DESIGN: ASME B16.34, END TO END: MFR. STD., PRESS. TEST: ASME B16.34, DATA SHEET NO. - GA-E-60219, BODY-BONNET/END-JOINT: WELDED BONNET, SHUTTER TYPE: PISTON, SEAT TYPE: WELDED SEAT, STEM TYPE: OUTSIDE SCREW - RISING STEM, ALL ACCESSIBLE SURFACE OF PRESSURE RETAINING PARTS SHALL BE CHECKED BY MAGNETIC PARTICLE OR LIQUID PENETRANT EXAMINATION, MATERIAL OF CONSTRUCTION BODY: ASTM A350 LF2 - CL.1, TRIM: 316 STELLITED, SHUTTER SEAT-FACE: STELL, STEM: 316, BODY SEAT: STELL; BACK SEAT: 316, PACKING: GRAPHITE. SH MARK NUMBER - VD369 |  | VALVE | GLOBE | MAT SPEC, BACK SEAT FACING | STAINLESS STEEL 316 |  | No | 21 | ALL ACCESSIBLE SURFACE OF PRESSURE RETAINING PARTS SHALL BE CHECKED BY MAGNETIC PARTICLE OR LIQUID PENETRANT EXAMINATION, SUPPLIER: PETRO GULF WLL, DESIGN SPEC: ANSI B16.34, SH MARK NUMBER - VD369 | 40141611 |  |  | 0 |  |  | 0 | [5 empty] | disc1 #160 1/2" disc2 Vendor pn 'vendor pn extension 'name WLLnotes NPS BW/BW-THK 4.78MM CODE ASME TO MFR. STD. PRESS. TEST ASME DATA SHEET NO. GA-E-60219 BODY-BONNET/END-JOINT SHUTTER MATERIAL CONSTRUCTION CL.1 STELLITED SHUTTER SEAT-FACE STELL STELL PACKING GRAPHITE. | Jegan | Rafeek | QA Saved
1/24/2023 6:10:50 AM | QCM100003931 |  | disc1:VALVE, GLOBE, BW, #160, 1/2",disc2:Vendor pn:'vendor pn extension:'name:PETRO GULF WLLnotes:VALVE, GLOBE, NPS: 1/2, END CONNECTION - BW/BW-THK: 4.78MM, SCHEDULE:160, CL1500, REDUCED BORE, CODE DESIGN: ASME B16.34, END TO END: MFR. STD., PRESS. TEST: ASME B16.34, DATA SHEET NO. - GA-E-60219, BODY-BONNET/END-JOINT: WELDED BONNET, SHUTTER TYPE: PISTON, SEAT TYPE: WELDED SEAT, STEM TYPE: OUTSIDE SCREW - RISING STEM, ALL ACCESSIBLE SURFACE OF PRESSURE RETAINING PARTS SHALL BE CHECKED BY MAGNETIC PARTICLE OR LIQUID PENETRANT EXAMINATION, MATERIAL OF CONSTRUCTION BODY: ASTM A350 LF2 - CL.1, TRIM: 316 STELLITED, SHUTTER SEAT-FACE: STELL, STEM: 316, BODY SEAT: STELL; BACK SEAT: 316, PACKING: GRAPHITE. SH MARK NUMBER - VD369 |  | VALVE | GLOBE | MAT SPEC, PRESSURE SEAL |  |  | No | 22 | ALL ACCESSIBLE SURFACE OF PRESSURE RETAINING PARTS SHALL BE CHECKED BY MAGNETIC PARTICLE OR LIQUID PENETRANT EXAMINATION, SUPPLIER: PETRO GULF WLL, DESIGN SPEC: ANSI B16.34, SH MARK NUMBER - VD369 | 40141611 |  |  | 0 |  |  | 0 | [5 empty] | disc1 #160 1/2" disc2 Vendor pn 'vendor pn extension 'name WLLnotes NPS BW/BW-THK 4.78MM CODE ASME TO MFR. STD. PRESS. TEST ASME DATA SHEET NO. GA-E-60219 BODY-BONNET/END-JOINT SHUTTER MATERIAL CONSTRUCTION CL.1 STELLITED SHUTTER SEAT-FACE STELL STELL PACKING GRAPHITE. | Jegan | Rafeek | QA Saved
1/24/2023 6:10:50 AM | QCM100003931 |  | disc1:VALVE, GLOBE, BW, #160, 1/2",disc2:Vendor pn:'vendor pn extension:'name:PETRO GULF WLLnotes:VALVE, GLOBE, NPS: 1/2, END CONNECTION - BW/BW-THK: 4.78MM, SCHEDULE:160, CL1500, REDUCED BORE, CODE DESIGN: ASME B16.34, END TO END: MFR. STD., PRESS. TEST: ASME B16.34, DATA SHEET NO. - GA-E-60219, BODY-BONNET/END-JOINT: WELDED BONNET, SHUTTER TYPE: PISTON, SEAT TYPE: WELDED SEAT, STEM TYPE: OUTSIDE SCREW - RISING STEM, ALL ACCESSIBLE SURFACE OF PRESSURE RETAINING PARTS SHALL BE CHECKED BY MAGNETIC PARTICLE OR LIQUID PENETRANT EXAMINATION, MATERIAL OF CONSTRUCTION BODY: ASTM A350 LF2 - CL.1, TRIM: 316 STELLITED, SHUTTER SEAT-FACE: STELL, STEM: 316, BODY SEAT: STELL; BACK SEAT: 316, PACKING: GRAPHITE. SH MARK NUMBER - VD369 |  | VALVE | GLOBE | MAT SPEC, BOLT/STUD |  |  | No | 23 | ALL ACCESSIBLE SURFACE OF PRESSURE RETAINING PARTS SHALL BE CHECKED BY MAGNETIC PARTICLE OR LIQUID PENETRANT EXAMINATION, SUPPLIER: PETRO GULF WLL, DESIGN SPEC: ANSI B16.34, SH MARK NUMBER - VD369 | 40141611 |  |  | 0 |  |  | 0 | [5 empty] | disc1 #160 1/2" disc2 Vendor pn 'vendor pn extension 'name WLLnotes NPS BW/BW-THK 4.78MM CODE ASME TO MFR. STD. PRESS. TEST ASME DATA SHEET NO. GA-E-60219 BODY-BONNET/END-JOINT SHUTTER MATERIAL CONSTRUCTION CL.1 STELLITED SHUTTER SEAT-FACE STELL STELL PACKING GRAPHITE. | Jegan | Rafeek | QA Saved
1/24/2023 6:10:50 AM | QCM100003931 |  | disc1:VALVE, GLOBE, BW, #160, 1/2",disc2:Vendor pn:'vendor pn extension:'name:PETRO GULF WLLnotes:VALVE, GLOBE, NPS: 1/2, END CONNECTION - BW/BW-THK: 4.78MM, SCHEDULE:160, CL1500, REDUCED BORE, CODE DESIGN: ASME B16.34, END TO END: MFR. STD., PRESS. TEST: ASME B16.34, DATA SHEET NO. - GA-E-60219, BODY-BONNET/END-JOINT: WELDED BONNET, SHUTTER TYPE: PISTON, SEAT TYPE: WELDED SEAT, STEM TYPE: OUTSIDE SCREW - RISING STEM, ALL ACCESSIBLE SURFACE OF PRESSURE RETAINING PARTS SHALL BE CHECKED BY MAGNETIC PARTICLE OR LIQUID PENETRANT EXAMINATION, MATERIAL OF CONSTRUCTION BODY: ASTM A350 LF2 - CL.1, TRIM: 316 STELLITED, SHUTTER SEAT-FACE: STELL, STEM: 316, BODY SEAT: STELL; BACK SEAT: 316, PACKING: GRAPHITE. SH MARK NUMBER - VD369 |  | VALVE | GLOBE | MAT SPEC, NUT |  |  | No | 24 | ALL ACCESSIBLE SURFACE OF PRESSURE RETAINING PARTS SHALL BE CHECKED BY MAGNETIC PARTICLE OR LIQUID PENETRANT EXAMINATION, SUPPLIER: PETRO GULF WLL, DESIGN SPEC: ANSI B16.34, SH MARK NUMBER - VD369 | 40141611 |  |  | 0 |  |  | 0 | [5 empty] | disc1 #160 1/2" disc2 Vendor pn 'vendor pn extension 'name WLLnotes NPS BW/BW-THK 4.78MM CODE ASME TO MFR. STD. PRESS. TEST ASME DATA SHEET NO. GA-E-60219 BODY-BONNET/END-JOINT SHUTTER MATERIAL CONSTRUCTION CL.1 STELLITED SHUTTER SEAT-FACE STELL STELL PACKING GRAPHITE. | Jegan | Rafeek | QA Saved
1/24/2023 6:10:50 AM | QCM100003931 |  | disc1:VALVE, GLOBE, BW, #160, 1/2",disc2:Vendor pn:'vendor pn extension:'name:PETRO GULF WLLnotes:VALVE, GLOBE, NPS: 1/2, END CONNECTION - BW/BW-THK: 4.78MM, SCHEDULE:160, CL1500, REDUCED BORE, CODE DESIGN: ASME B16.34, END TO END: MFR. STD., PRESS. TEST: ASME B16.34, DATA SHEET NO. - GA-E-60219, BODY-BONNET/END-JOINT: WELDED BONNET, SHUTTER TYPE: PISTON, SEAT TYPE: WELDED SEAT, STEM TYPE: OUTSIDE SCREW - RISING STEM, ALL ACCESSIBLE SURFACE OF PRESSURE RETAINING PARTS SHALL BE CHECKED BY MAGNETIC PARTICLE OR LIQUID PENETRANT EXAMINATION, MATERIAL OF CONSTRUCTION BODY: ASTM A350 LF2 - CL.1, TRIM: 316 STELLITED, SHUTTER SEAT-FACE: STELL, STEM: 316, BODY SEAT: STELL; BACK SEAT: 316, PACKING: GRAPHITE. SH MARK NUMBER - VD369 |  | VALVE | GLOBE | API STANDARD |  |  | No | 25 | ALL ACCESSIBLE SURFACE OF PRESSURE RETAINING PARTS SHALL BE CHECKED BY MAGNETIC PARTICLE OR LIQUID PENETRANT EXAMINATION, SUPPLIER: PETRO GULF WLL, DESIGN SPEC: ANSI B16.34, SH MARK NUMBER - VD369 | 40141611 |  |  | 0 |  |  | 0 | [5 empty] | disc1 #160 1/2" disc2 Vendor pn 'vendor pn extension 'name WLLnotes NPS BW/BW-THK 4.78MM CODE ASME TO MFR. STD. PRESS. TEST ASME DATA SHEET NO. GA-E-60219 BODY-BONNET/END-JOINT SHUTTER MATERIAL CONSTRUCTION CL.1 STELLITED SHUTTER SEAT-FACE STELL STELL PACKING GRAPHITE. | Jegan | Rafeek | QA Saved
1/24/2023 6:10:50 AM | QCM100003931 |  | disc1:VALVE, GLOBE, BW, #160, 1/2",disc2:Vendor pn:'vendor pn extension:'name:PETRO GULF WLLnotes:VALVE, GLOBE, NPS: 1/2, END CONNECTION - BW/BW-THK: 4.78MM, SCHEDULE:160, CL1500, REDUCED BORE, CODE DESIGN: ASME B16.34, END TO END: MFR. STD., PRESS. TEST: ASME B16.34, DATA SHEET NO. - GA-E-60219, BODY-BONNET/END-JOINT: WELDED BONNET, SHUTTER TYPE: PISTON, SEAT TYPE: WELDED SEAT, STEM TYPE: OUTSIDE SCREW - RISING STEM, ALL ACCESSIBLE SURFACE OF PRESSURE RETAINING PARTS SHALL BE CHECKED BY MAGNETIC PARTICLE OR LIQUID PENETRANT EXAMINATION, MATERIAL OF CONSTRUCTION BODY: ASTM A350 LF2 - CL.1, TRIM: 316 STELLITED, SHUTTER SEAT-FACE: STELL, STEM: 316, BODY SEAT: STELL; BACK SEAT: 316, PACKING: GRAPHITE. SH MARK NUMBER - VD369 |  | VALVE | GLOBE | DESIGN SPEC, F TO F (E TO E) |  |  | No | 26 | ALL ACCESSIBLE SURFACE OF PRESSURE RETAINING PARTS SHALL BE CHECKED BY MAGNETIC PARTICLE OR LIQUID PENETRANT EXAMINATION, SUPPLIER: PETRO GULF WLL, DESIGN SPEC: ANSI B16.34, SH MARK NUMBER - VD369 | 40141611 |  |  | 0 |  |  | 0 | [5 empty] | disc1 #160 1/2" disc2 Vendor pn 'vendor pn extension 'name WLLnotes NPS BW/BW-THK 4.78MM CODE ASME TO MFR. STD. PRESS. TEST ASME DATA SHEET NO. GA-E-60219 BODY-BONNET/END-JOINT SHUTTER MATERIAL CONSTRUCTION CL.1 STELLITED SHUTTER SEAT-FACE STELL STELL PACKING GRAPHITE. | Jegan | Rafeek | QA Saved
1/24/2023 6:10:50 AM | QCM100003931 |  | disc1:VALVE, GLOBE, BW, #160, 1/2",disc2:Vendor pn:'vendor pn extension:'name:PETRO GULF WLLnotes:VALVE, GLOBE, NPS: 1/2, END CONNECTION - BW/BW-THK: 4.78MM, SCHEDULE:160, CL1500, REDUCED BORE, CODE DESIGN: ASME B16.34, END TO END: MFR. STD., PRESS. TEST: ASME B16.34, DATA SHEET NO. - GA-E-60219, BODY-BONNET/END-JOINT: WELDED BONNET, SHUTTER TYPE: PISTON, SEAT TYPE: WELDED SEAT, STEM TYPE: OUTSIDE SCREW - RISING STEM, ALL ACCESSIBLE SURFACE OF PRESSURE RETAINING PARTS SHALL BE CHECKED BY MAGNETIC PARTICLE OR LIQUID PENETRANT EXAMINATION, MATERIAL OF CONSTRUCTION BODY: ASTM A350 LF2 - CL.1, TRIM: 316 STELLITED, SHUTTER SEAT-FACE: STELL, STEM: 316, BODY SEAT: STELL; BACK SEAT: 316, PACKING: GRAPHITE. SH MARK NUMBER - VD369 |  | VALVE | GLOBE | DESIGN SPEC, END FLANGE |  |  | No | 27 | ALL ACCESSIBLE SURFACE OF PRESSURE RETAINING PARTS SHALL BE CHECKED BY MAGNETIC PARTICLE OR LIQUID PENETRANT EXAMINATION, SUPPLIER: PETRO GULF WLL, DESIGN SPEC: ANSI B16.34, SH MARK NUMBER - VD369 | 40141611 |  |  | 0 |  |  | 0 | [5 empty] | disc1 #160 1/2" disc2 Vendor pn 'vendor pn extension 'name WLLnotes NPS BW/BW-THK 4.78MM CODE ASME TO MFR. STD. PRESS. TEST ASME DATA SHEET NO. GA-E-60219 BODY-BONNET/END-JOINT SHUTTER MATERIAL CONSTRUCTION CL.1 STELLITED SHUTTER SEAT-FACE STELL STELL PACKING GRAPHITE. | Jegan | Rafeek | QA Saved
1/24/2023 6:10:50 AM | QCM100003931 |  | disc1:VALVE, GLOBE, BW, #160, 1/2",disc2:Vendor pn:'vendor pn extension:'name:PETRO GULF WLLnotes:VALVE, GLOBE, NPS: 1/2, END CONNECTION - BW/BW-THK: 4.78MM, SCHEDULE:160, CL1500, REDUCED BORE, CODE DESIGN: ASME B16.34, END TO END: MFR. STD., PRESS. TEST: ASME B16.34, DATA SHEET NO. - GA-E-60219, BODY-BONNET/END-JOINT: WELDED BONNET, SHUTTER TYPE: PISTON, SEAT TYPE: WELDED SEAT, STEM TYPE: OUTSIDE SCREW - RISING STEM, ALL ACCESSIBLE SURFACE OF PRESSURE RETAINING PARTS SHALL BE CHECKED BY MAGNETIC PARTICLE OR LIQUID PENETRANT EXAMINATION, MATERIAL OF CONSTRUCTION BODY: ASTM A350 LF2 - CL.1, TRIM: 316 STELLITED, SHUTTER SEAT-FACE: STELL, STEM: 316, BODY SEAT: STELL; BACK SEAT: 316, PACKING: GRAPHITE. SH MARK NUMBER - VD369 |  | VALVE | GLOBE | DESIGN SPEC, END CONNECTION | ANSI B16.9 |  | No | 28 | ALL ACCESSIBLE SURFACE OF PRESSURE RETAINING PARTS SHALL BE CHECKED BY MAGNETIC PARTICLE OR LIQUID PENETRANT EXAMINATION, SUPPLIER: PETRO GULF WLL, DESIGN SPEC: ANSI B16.34, SH MARK NUMBER - VD369 | 40141611 |  |  | 0 |  |  | 0 | [5 empty] | disc1 #160 1/2" disc2 Vendor pn 'vendor pn extension 'name WLLnotes NPS BW/BW-THK 4.78MM CODE ASME TO MFR. STD. PRESS. TEST ASME DATA SHEET NO. GA-E-60219 BODY-BONNET/END-JOINT SHUTTER MATERIAL CONSTRUCTION CL.1 STELLITED SHUTTER SEAT-FACE STELL STELL PACKING GRAPHITE. | Jegan | Rafeek | QA Saved
1/24/2023 6:10:50 AM | QCM100003931 |  | disc1:VALVE, GLOBE, BW, #160, 1/2",disc2:Vendor pn:'vendor pn extension:'name:PETRO GULF WLLnotes:VALVE, GLOBE, NPS: 1/2, END CONNECTION - BW/BW-THK: 4.78MM, SCHEDULE:160, CL1500, REDUCED BORE, CODE DESIGN: ASME B16.34, END TO END: MFR. STD., PRESS. TEST: ASME B16.34, DATA SHEET NO. - GA-E-60219, BODY-BONNET/END-JOINT: WELDED BONNET, SHUTTER TYPE: PISTON, SEAT TYPE: WELDED SEAT, STEM TYPE: OUTSIDE SCREW - RISING STEM, ALL ACCESSIBLE SURFACE OF PRESSURE RETAINING PARTS SHALL BE CHECKED BY MAGNETIC PARTICLE OR LIQUID PENETRANT EXAMINATION, MATERIAL OF CONSTRUCTION BODY: ASTM A350 LF2 - CL.1, TRIM: 316 STELLITED, SHUTTER SEAT-FACE: STELL, STEM: 316, BODY SEAT: STELL; BACK SEAT: 316, PACKING: GRAPHITE. SH MARK NUMBER - VD369 |  | VALVE | GLOBE | WALL THICKNESS | 4.78 | MM | No | 29 | ALL ACCESSIBLE SURFACE OF PRESSURE RETAINING PARTS SHALL BE CHECKED BY MAGNETIC PARTICLE OR LIQUID PENETRANT EXAMINATION, SUPPLIER: PETRO GULF WLL, DESIGN SPEC: ANSI B16.34, SH MARK NUMBER - VD369 | 40141611 |  |  | 0 |  |  | 0 | [5 empty] | disc1 #160 1/2" disc2 Vendor pn 'vendor pn extension 'name WLLnotes NPS BW/BW-THK 4.78MM CODE ASME TO MFR. STD. PRESS. TEST ASME DATA SHEET NO. GA-E-60219 BODY-BONNET/END-JOINT SHUTTER MATERIAL CONSTRUCTION CL.1 STELLITED SHUTTER SEAT-FACE STELL STELL PACKING GRAPHITE. | Jegan | Rafeek | QA Saved
1/24/2023 6:10:50 AM | QCM100003931 |  | disc1:VALVE, GLOBE, BW, #160, 1/2",disc2:Vendor pn:'vendor pn extension:'name:PETRO GULF WLLnotes:VALVE, GLOBE, NPS: 1/2, END CONNECTION - BW/BW-THK: 4.78MM, SCHEDULE:160, CL1500, REDUCED BORE, CODE DESIGN: ASME B16.34, END TO END: MFR. STD., PRESS. TEST: ASME B16.34, DATA SHEET NO. - GA-E-60219, BODY-BONNET/END-JOINT: WELDED BONNET, SHUTTER TYPE: PISTON, SEAT TYPE: WELDED SEAT, STEM TYPE: OUTSIDE SCREW - RISING STEM, ALL ACCESSIBLE SURFACE OF PRESSURE RETAINING PARTS SHALL BE CHECKED BY MAGNETIC PARTICLE OR LIQUID PENETRANT EXAMINATION, MATERIAL OF CONSTRUCTION BODY: ASTM A350 LF2 - CL.1, TRIM: 316 STELLITED, SHUTTER SEAT-FACE: STELL, STEM: 316, BODY SEAT: STELL; BACK SEAT: 316, PACKING: GRAPHITE. SH MARK NUMBER - VD369 |  | VALVE | GLOBE | MAT, GLAND PACKING-STEM | GRAPHITE |  | No | 30 | ALL ACCESSIBLE SURFACE OF PRESSURE RETAINING PARTS SHALL BE CHECKED BY MAGNETIC PARTICLE OR LIQUID PENETRANT EXAMINATION, SUPPLIER: PETRO GULF WLL, DESIGN SPEC: ANSI B16.34, SH MARK NUMBER - VD369 | 40141611 |  |  | 0 |  |  | 0 | [5 empty] | disc1 #160 1/2" disc2 Vendor pn 'vendor pn extension 'name WLLnotes NPS BW/BW-THK 4.78MM CODE ASME TO MFR. STD. PRESS. TEST ASME DATA SHEET NO. GA-E-60219 BODY-BONNET/END-JOINT SHUTTER MATERIAL CONSTRUCTION CL.1 STELLITED SHUTTER SEAT-FACE STELL STELL PACKING GRAPHITE. | Jegan | Rafeek | QA Saved
1/24/2023 6:10:50 AM | QCM100003931 |  | disc1:VALVE, GLOBE, BW, #160, 1/2",disc2:Vendor pn:'vendor pn extension:'name:PETRO GULF WLLnotes:VALVE, GLOBE, NPS: 1/2, END CONNECTION - BW/BW-THK: 4.78MM, SCHEDULE:160, CL1500, REDUCED BORE, CODE DESIGN: ASME B16.34, END TO END: MFR. STD., PRESS. TEST: ASME B16.34, DATA SHEET NO. - GA-E-60219, BODY-BONNET/END-JOINT: WELDED BONNET, SHUTTER TYPE: PISTON, SEAT TYPE: WELDED SEAT, STEM TYPE: OUTSIDE SCREW - RISING STEM, ALL ACCESSIBLE SURFACE OF PRESSURE RETAINING PARTS SHALL BE CHECKED BY MAGNETIC PARTICLE OR LIQUID PENETRANT EXAMINATION, MATERIAL OF CONSTRUCTION BODY: ASTM A350 LF2 - CL.1, TRIM: 316 STELLITED, SHUTTER SEAT-FACE: STELL, STEM: 316, BODY SEAT: STELL; BACK SEAT: 316, PACKING: GRAPHITE. SH MARK NUMBER - VD369 |  | VALVE | GLOBE | SERVICE |  |  | No | 31 | ALL ACCESSIBLE SURFACE OF PRESSURE RETAINING PARTS SHALL BE CHECKED BY MAGNETIC PARTICLE OR LIQUID PENETRANT EXAMINATION, SUPPLIER: PETRO GULF WLL, DESIGN SPEC: ANSI B16.34, SH MARK NUMBER - VD369 | 40141611 |  |  | 0 |  |  | 0 | [5 empty] | disc1 #160 1/2" disc2 Vendor pn 'vendor pn extension 'name WLLnotes NPS BW/BW-THK 4.78MM CODE ASME TO MFR. STD. PRESS. TEST ASME DATA SHEET NO. GA-E-60219 BODY-BONNET/END-JOINT SHUTTER MATERIAL CONSTRUCTION CL.1 STELLITED SHUTTER SEAT-FACE STELL STELL PACKING GRAPHITE. | Jegan | Rafeek | QA Saved
1/24/2023 6:10:50 AM | QCM100003931 |  | disc1:VALVE, GLOBE, BW, #160, 1/2",disc2:Vendor pn:'vendor pn extension:'name:PETRO GULF WLLnotes:VALVE, GLOBE, NPS: 1/2, END CONNECTION - BW/BW-THK: 4.78MM, SCHEDULE:160, CL1500, REDUCED BORE, CODE DESIGN: ASME B16.34, END TO END: MFR. STD., PRESS. TEST: ASME B16.34, DATA SHEET NO. - GA-E-60219, BODY-BONNET/END-JOINT: WELDED BONNET, SHUTTER TYPE: PISTON, SEAT TYPE: WELDED SEAT, STEM TYPE: OUTSIDE SCREW - RISING STEM, ALL ACCESSIBLE SURFACE OF PRESSURE RETAINING PARTS SHALL BE CHECKED BY MAGNETIC PARTICLE OR LIQUID PENETRANT EXAMINATION, MATERIAL OF CONSTRUCTION BODY: ASTM A350 LF2 - CL.1, TRIM: 316 STELLITED, SHUTTER SEAT-FACE: STELL, STEM: 316, BODY SEAT: STELL; BACK SEAT: 316, PACKING: GRAPHITE. SH MARK NUMBER - VD369 |  | VALVE | GLOBE | INSPECTION CERTIFICATE |  |  | No | 32 | ALL ACCESSIBLE SURFACE OF PRESSURE RETAINING PARTS SHALL BE CHECKED BY MAGNETIC PARTICLE OR LIQUID PENETRANT EXAMINATION, SUPPLIER: PETRO GULF WLL, DESIGN SPEC: ANSI B16.34, SH MARK NUMBER - VD369 | 40141611 |  |  | 0 |  |  | 0 | [5 empty] | disc1 #160 1/2" disc2 Vendor pn 'vendor pn extension 'name WLLnotes NPS BW/BW-THK 4.78MM CODE ASME TO MFR. STD. PRESS. TEST ASME DATA SHEET NO. GA-E-60219 BODY-BONNET/END-JOINT SHUTTER MATERIAL CONSTRUCTION CL.1 STELLITED SHUTTER SEAT-FACE STELL STELL PACKING GRAPHITE. | Jegan | Rafeek | QA Saved
1/24/2023 6:10:50 AM | QCM100003935 |  | disc1:GLOBE VALVE 1/2" 600# F316 RF,disc2:Vendor pn:'vendor pn extension:'name:B.F.E Srlnotes:Globe Valve to BS 1873 with ball-type disc Cl 600 flanged R.F. to BS 1560/ANSI B16.5 face to face to BS 2080/ANSI B16.10. Body matl. in S.S to BS 1503-845B/ASTM A182 F316(forgings).nom. trim 18-8-2,forged. OS & Y with rising stem & bolted bonnet. Valve plug be locked with pin to avoid play & fallout(no tack welding of plug is allowed) Insp & Test to BS5146 or equal. Mat.test cert.to EN 10204 3.1B or equal. Nom. size: 15mm, Face to face: 165mm, Centre to top open (approx) 255mm. |  | VALVE | GLOBE | TYPE OF END CONNECTION | FLANGED |  | Yes | 1 | VALVE PLUG BE LOCKED WITH PIN TO AVOID PLAY & FALLOUT (NO TACK WELDING OF PLUG IS ALLOWED), FACE TO FACE:165MM, CENTRE TO TOP OPEN (APPROX) 255MM, DESIGN STANDARD:BS1873/BS1560/BS2080 | 40141611 |  |  | 0 |  |  | 0 | [5 empty] | disc1 1/2" 600# RF disc2 Vendor pn 'vendor pn extension 'name B.F.E Srlnotes Globe Valve to BS 1873 with ball-type disc Cl flanged R.F. to BS 1560/ANSI face to face to BS 2080/ANSI B16.10. Body matl. in S.S to BS 1503-845B/ASTM F316(forgings).nom. trim 18-8-2 forged. OS Y with rising stem bolted bonnet. Valve plug be locked with pin to avoid play fallout(no tack welding of plug is allowed) Insp Test to BS5146 or equal. Mat.test cert.to or equal. Nom. size 15mm Face to face 165mm Centre to top open (approx) 255mm. | Jegan | Rafeek | QA Saved
1/24/2023 6:10:50 AM | QCM100003935 |  | disc1:GLOBE VALVE 1/2" 600# F316 RF,disc2:Vendor pn:'vendor pn extension:'name:B.F.E Srlnotes:Globe Valve to BS 1873 with ball-type disc Cl 600 flanged R.F. to BS 1560/ANSI B16.5 face to face to BS 2080/ANSI B16.10. Body matl. in S.S to BS 1503-845B/ASTM A182 F316(forgings).nom. trim 18-8-2,forged. OS & Y with rising stem & bolted bonnet. Valve plug be locked with pin to avoid play & fallout(no tack welding of plug is allowed) Insp & Test to BS5146 or equal. Mat.test cert.to EN 10204 3.1B or equal. Nom. size: 15mm, Face to face: 165mm, Centre to top open (approx) 255mm. |  | VALVE | GLOBE | MAT SPEC, BODY | ASTM A182 GRADE F316 |  | Yes | 2 | VALVE PLUG BE LOCKED WITH PIN TO AVOID PLAY & FALLOUT (NO TACK WELDING OF PLUG IS ALLOWED), FACE TO FACE:165MM, CENTRE TO TOP OPEN (APPROX) 255MM, DESIGN STANDARD:BS1873/BS1560/BS2080 | 40141611 |  |  | 0 |  |  | 0 | [5 empty] | disc1 1/2" 600# RF disc2 Vendor pn 'vendor pn extension 'name B.F.E Srlnotes Globe Valve to BS 1873 with ball-type disc Cl flanged R.F. to BS 1560/ANSI face to face to BS 2080/ANSI B16.10. Body matl. in S.S to BS 1503-845B/ASTM F316(forgings).nom. trim 18-8-2 forged. OS Y with rising stem bolted bonnet. Valve plug be locked with pin to avoid play fallout(no tack welding of plug is allowed) Insp Test to BS5146 or equal. Mat.test cert.to or equal. Nom. size 15mm Face to face 165mm Centre to top open (approx) 255mm. | Jegan | Rafeek | QA Saved
1/24/2023 6:10:50 AM | QCM100003935 |  | disc1:GLOBE VALVE 1/2" 600# F316 RF,disc2:Vendor pn:'vendor pn extension:'name:B.F.E Srlnotes:Globe Valve to BS 1873 with ball-type disc Cl 600 flanged R.F. to BS 1560/ANSI B16.5 face to face to BS 2080/ANSI B16.10. Body matl. in S.S to BS 1503-845B/ASTM A182 F316(forgings).nom. trim 18-8-2,forged. OS & Y with rising stem & bolted bonnet. Valve plug be locked with pin to avoid play & fallout(no tack welding of plug is allowed) Insp & Test to BS5146 or equal. Mat.test cert.to EN 10204 3.1B or equal. Nom. size: 15mm, Face to face: 165mm, Centre to top open (approx) 255mm. |  | VALVE | GLOBE | PRESSURE RATING | CLASS 600 |  | Yes | 3 | VALVE PLUG BE LOCKED WITH PIN TO AVOID PLAY & FALLOUT (NO TACK WELDING OF PLUG IS ALLOWED), FACE TO FACE:165MM, CENTRE TO TOP OPEN (APPROX) 255MM, DESIGN STANDARD:BS1873/BS1560/BS2080 | 40141611 |  |  | 0 |  |  | 0 | [5 empty] | disc1 1/2" 600# RF disc2 Vendor pn 'vendor pn extension 'name B.F.E Srlnotes Globe Valve to BS 1873 with ball-type disc Cl flanged R.F. to BS 1560/ANSI face to face to BS 2080/ANSI B16.10. Body matl. in S.S to BS 1503-845B/ASTM F316(forgings).nom. trim 18-8-2 forged. OS Y with rising stem bolted bonnet. Valve plug be locked with pin to avoid play fallout(no tack welding of plug is allowed) Insp Test to BS5146 or equal. Mat.test cert.to or equal. Nom. size 15mm Face to face 165mm Centre to top open (approx) 255mm. | Jegan | Rafeek | QA Saved
1/24/2023 6:10:50 AM | QCM100003935 |  | disc1:GLOBE VALVE 1/2" 600# F316 RF,disc2:Vendor pn:'vendor pn extension:'name:B.F.E Srlnotes:Globe Valve to BS 1873 with ball-type disc Cl 600 flanged R.F. to BS 1560/ANSI B16.5 face to face to BS 2080/ANSI B16.10. Body matl. in S.S to BS 1503-845B/ASTM A182 F316(forgings).nom. trim 18-8-2,forged. OS & Y with rising stem & bolted bonnet. Valve plug be locked with pin to avoid play & fallout(no tack welding of plug is allowed) Insp & Test to BS5146 or equal. Mat.test cert.to EN 10204 3.1B or equal. Nom. size: 15mm, Face to face: 165mm, Centre to top open (approx) 255mm. |  | VALVE | GLOBE | NOMINAL SIZE | 1/2 | IN | Yes | 4 | VALVE PLUG BE LOCKED WITH PIN TO AVOID PLAY & FALLOUT (NO TACK WELDING OF PLUG IS ALLOWED), FACE TO FACE:165MM, CENTRE TO TOP OPEN (APPROX) 255MM, DESIGN STANDARD:BS1873/BS1560/BS2080 | 40141611 |  |  | 0 |  |  | 0 | [5 empty] | disc1 1/2" 600# RF disc2 Vendor pn 'vendor pn extension 'name B.F.E Srlnotes Globe Valve to BS 1873 with ball-type disc Cl flanged R.F. to BS 1560/ANSI face to face to BS 2080/ANSI B16.10. Body matl. in S.S to BS 1503-845B/ASTM F316(forgings).nom. trim 18-8-2 forged. OS Y with rising stem bolted bonnet. Valve plug be locked with pin to avoid play fallout(no tack welding of plug is allowed) Insp Test to BS5146 or equal. Mat.test cert.to or equal. Nom. size 15mm Face to face 165mm Centre to top open (approx) 255mm. | Jegan | Rafeek | QA Saved
1/24/2023 6:10:50 AM | QCM100003935 |  | disc1:GLOBE VALVE 1/2" 600# F316 RF,disc2:Vendor pn:'vendor pn extension:'name:B.F.E Srlnotes:Globe Valve to BS 1873 with ball-type disc Cl 600 flanged R.F. to BS 1560/ANSI B16.5 face to face to BS 2080/ANSI B16.10. Body matl. in S.S to BS 1503-845B/ASTM A182 F316(forgings).nom. trim 18-8-2,forged. OS & Y with rising stem & bolted bonnet. Valve plug be locked with pin to avoid play & fallout(no tack welding of plug is allowed) Insp & Test to BS5146 or equal. Mat.test cert.to EN 10204 3.1B or equal. Nom. size: 15mm, Face to face: 165mm, Centre to top open (approx) 255mm. |  | VALVE | GLOBE | SCHEDULE NUMBER |  |  | No | 5 | VALVE PLUG BE LOCKED WITH PIN TO AVOID PLAY & FALLOUT (NO TACK WELDING OF PLUG IS ALLOWED), FACE TO FACE:165MM, CENTRE TO TOP OPEN (APPROX) 255MM, DESIGN STANDARD:BS1873/BS1560/BS2080 | 40141611 |  |  | 0 |  |  | 0 | [5 empty] | disc1 1/2" 600# RF disc2 Vendor pn 'vendor pn extension 'name B.F.E Srlnotes Globe Valve to BS 1873 with ball-type disc Cl flanged R.F. to BS 1560/ANSI face to face to BS 2080/ANSI B16.10. Body matl. in S.S to BS 1503-845B/ASTM F316(forgings).nom. trim 18-8-2 forged. OS Y with rising stem bolted bonnet. Valve plug be locked with pin to avoid play fallout(no tack welding of plug is allowed) Insp Test to BS5146 or equal. Mat.test cert.to or equal. Nom. size 15mm Face to face 165mm Centre to top open (approx) 255mm. | Jegan | Rafeek | QA Saved
1/24/2023 6:10:50 AM | QCM100003935 |  | disc1:GLOBE VALVE 1/2" 600# F316 RF,disc2:Vendor pn:'vendor pn extension:'name:B.F.E Srlnotes:Globe Valve to BS 1873 with ball-type disc Cl 600 flanged R.F. to BS 1560/ANSI B16.5 face to face to BS 2080/ANSI B16.10. Body matl. in S.S to BS 1503-845B/ASTM A182 F316(forgings).nom. trim 18-8-2,forged. OS & Y with rising stem & bolted bonnet. Valve plug be locked with pin to avoid play & fallout(no tack welding of plug is allowed) Insp & Test to BS5146 or equal. Mat.test cert.to EN 10204 3.1B or equal. Nom. size: 15mm, Face to face: 165mm, Centre to top open (approx) 255mm. |  | VALVE | GLOBE | MAT, TRIM |  |  | No | 6 | VALVE PLUG BE LOCKED WITH PIN TO AVOID PLAY & FALLOUT (NO TACK WELDING OF PLUG IS ALLOWED), FACE TO FACE:165MM, CENTRE TO TOP OPEN (APPROX) 255MM, DESIGN STANDARD:BS1873/BS1560/BS2080 | 40141611 |  |  | 0 |  |  | 0 | [5 empty] | disc1 1/2" 600# RF disc2 Vendor pn 'vendor pn extension 'name B.F.E Srlnotes Globe Valve to BS 1873 with ball-type disc Cl flanged R.F. to BS 1560/ANSI face to face to BS 2080/ANSI B16.10. Body matl. in S.S to BS 1503-845B/ASTM F316(forgings).nom. trim 18-8-2 forged. OS Y with rising stem bolted bonnet. Valve plug be locked with pin to avoid play fallout(no tack welding of plug is allowed) Insp Test to BS5146 or equal. Mat.test cert.to or equal. Nom. size 15mm Face to face 165mm Centre to top open (approx) 255mm. | Jegan | Rafeek | QA Saved
1/24/2023 6:10:50 AM | QCM100003935 |  | disc1:GLOBE VALVE 1/2" 600# F316 RF,disc2:Vendor pn:'vendor pn extension:'name:B.F.E Srlnotes:Globe Valve to BS 1873 with ball-type disc Cl 600 flanged R.F. to BS 1560/ANSI B16.5 face to face to BS 2080/ANSI B16.10. Body matl. in S.S to BS 1503-845B/ASTM A182 F316(forgings).nom. trim 18-8-2,forged. OS & Y with rising stem & bolted bonnet. Valve plug be locked with pin to avoid play & fallout(no tack welding of plug is allowed) Insp & Test to BS5146 or equal. Mat.test cert.to EN 10204 3.1B or equal. Nom. size: 15mm, Face to face: 165mm, Centre to top open (approx) 255mm. |  | VALVE | GLOBE | TRIM NUMBER |  |  | No | 7 | VALVE PLUG BE LOCKED WITH PIN TO AVOID PLAY & FALLOUT (NO TACK WELDING OF PLUG IS ALLOWED), FACE TO FACE:165MM, CENTRE TO TOP OPEN (APPROX) 255MM, DESIGN STANDARD:BS1873/BS1560/BS2080 | 40141611 |  |  | 0 |  |  | 0 | [5 empty] | disc1 1/2" 600# RF disc2 Vendor pn 'vendor pn extension 'name B.F.E Srlnotes Globe Valve to BS 1873 with ball-type disc Cl flanged R.F. to BS 1560/ANSI face to face to BS 2080/ANSI B16.10. Body matl. in S.S to BS 1503-845B/ASTM F316(forgings).nom. trim 18-8-2 forged. OS Y with rising stem bolted bonnet. Valve plug be locked with pin to avoid play fallout(no tack welding of plug is allowed) Insp Test to BS5146 or equal. Mat.test cert.to or equal. Nom. size 15mm Face to face 165mm Centre to top open (approx) 255mm. | Jegan | Rafeek | QA Saved
1/24/2023 6:10:50 AM | QCM100003935 |  | disc1:GLOBE VALVE 1/2" 600# F316 RF,disc2:Vendor pn:'vendor pn extension:'name:B.F.E Srlnotes:Globe Valve to BS 1873 with ball-type disc Cl 600 flanged R.F. to BS 1560/ANSI B16.5 face to face to BS 2080/ANSI B16.10. Body matl. in S.S to BS 1503-845B/ASTM A182 F316(forgings).nom. trim 18-8-2,forged. OS & Y with rising stem & bolted bonnet. Valve plug be locked with pin to avoid play & fallout(no tack welding of plug is allowed) Insp & Test to BS5146 or equal. Mat.test cert.to EN 10204 3.1B or equal. Nom. size: 15mm, Face to face: 165mm, Centre to top open (approx) 255mm. |  | VALVE | GLOBE | MATERIAL TEST CERTIFICATE |  |  | No | 8 | VALVE PLUG BE LOCKED WITH PIN TO AVOID PLAY & FALLOUT (NO TACK WELDING OF PLUG IS ALLOWED), FACE TO FACE:165MM, CENTRE TO TOP OPEN (APPROX) 255MM, DESIGN STANDARD:BS1873/BS1560/BS2080 | 40141611 |  |  | 0 |  |  | 0 | [5 empty] | disc1 1/2" 600# RF disc2 Vendor pn 'vendor pn extension 'name B.F.E Srlnotes Globe Valve to BS 1873 with ball-type disc Cl flanged R.F. to BS 1560/ANSI face to face to BS 2080/ANSI B16.10. Body matl. in S.S to BS 1503-845B/ASTM F316(forgings).nom. trim 18-8-2 forged. OS Y with rising stem bolted bonnet. Valve plug be locked with pin to avoid play fallout(no tack welding of plug is allowed) Insp Test to BS5146 or equal. Mat.test cert.to or equal. Nom. size 15mm Face to face 165mm Centre to top open (approx) 255mm. | Jegan | Rafeek | QA Saved
1/24/2023 6:10:50 AM | QCM100003935 |  | disc1:GLOBE VALVE 1/2" 600# F316 RF,disc2:Vendor pn:'vendor pn extension:'name:B.F.E Srlnotes:Globe Valve to BS 1873 with ball-type disc Cl 600 flanged R.F. to BS 1560/ANSI B16.5 face to face to BS 2080/ANSI B16.10. Body matl. in S.S to BS 1503-845B/ASTM A182 F316(forgings).nom. trim 18-8-2,forged. OS & Y with rising stem & bolted bonnet. Valve plug be locked with pin to avoid play & fallout(no tack welding of plug is allowed) Insp & Test to BS5146 or equal. Mat.test cert.to EN 10204 3.1B or equal. Nom. size: 15mm, Face to face: 165mm, Centre to top open (approx) 255mm. |  | VALVE | GLOBE | TYPE OF FACE | RAISED |  | No | 9 | VALVE PLUG BE LOCKED WITH PIN TO AVOID PLAY & FALLOUT (NO TACK WELDING OF PLUG IS ALLOWED), FACE TO FACE:165MM, CENTRE TO TOP OPEN (APPROX) 255MM, DESIGN STANDARD:BS1873/BS1560/BS2080 | 40141611 |  |  | 0 |  |  | 0 | [5 empty] | disc1 1/2" 600# RF disc2 Vendor pn 'vendor pn extension 'name B.F.E Srlnotes Globe Valve to BS 1873 with ball-type disc Cl flanged R.F. to BS 1560/ANSI face to face to BS 2080/ANSI B16.10. Body matl. in S.S to BS 1503-845B/ASTM F316(forgings).nom. trim 18-8-2 forged. OS Y with rising stem bolted bonnet. Valve plug be locked with pin to avoid play fallout(no tack welding of plug is allowed) Insp Test to BS5146 or equal. Mat.test cert.to or equal. Nom. size 15mm Face to face 165mm Centre to top open (approx) 255mm. | Jegan | Rafeek | QA Saved
1/24/2023 6:10:50 AM | QCM100003935 |  | disc1:GLOBE VALVE 1/2" 600# F316 RF,disc2:Vendor pn:'vendor pn extension:'name:B.F.E Srlnotes:Globe Valve to BS 1873 with ball-type disc Cl 600 flanged R.F. to BS 1560/ANSI B16.5 face to face to BS 2080/ANSI B16.10. Body matl. in S.S to BS 1503-845B/ASTM A182 F316(forgings).nom. trim 18-8-2,forged. OS & Y with rising stem & bolted bonnet. Valve plug be locked with pin to avoid play & fallout(no tack welding of plug is allowed) Insp & Test to BS5146 or equal. Mat.test cert.to EN 10204 3.1B or equal. Nom. size: 15mm, Face to face: 165mm, Centre to top open (approx) 255mm. |  | VALVE | GLOBE | TYPE OF CLOSURE MEMBER | BALL-TYPE DISC |  | No | 10 | VALVE PLUG BE LOCKED WITH PIN TO AVOID PLAY & FALLOUT (NO TACK WELDING OF PLUG IS ALLOWED), FACE TO FACE:165MM, CENTRE TO TOP OPEN (APPROX) 255MM, DESIGN STANDARD:BS1873/BS1560/BS2080 | 40141611 |  |  | 0 |  |  | 0 | [5 empty] | disc1 1/2" 600# RF disc2 Vendor pn 'vendor pn extension 'name B.F.E Srlnotes Globe Valve to BS 1873 with ball-type disc Cl flanged R.F. to BS 1560/ANSI face to face to BS 2080/ANSI B16.10. Body matl. in S.S to BS 1503-845B/ASTM F316(forgings).nom. trim 18-8-2 forged. OS Y with rising stem bolted bonnet. Valve plug be locked with pin to avoid play fallout(no tack welding of plug is allowed) Insp Test to BS5146 or equal. Mat.test cert.to or equal. Nom. size 15mm Face to face 165mm Centre to top open (approx) 255mm. | Jegan | Rafeek | QA Saved
1/24/2023 6:10:50 AM | QCM100003935 |  | disc1:GLOBE VALVE 1/2" 600# F316 RF,disc2:Vendor pn:'vendor pn extension:'name:B.F.E Srlnotes:Globe Valve to BS 1873 with ball-type disc Cl 600 flanged R.F. to BS 1560/ANSI B16.5 face to face to BS 2080/ANSI B16.10. Body matl. in S.S to BS 1503-845B/ASTM A182 F316(forgings).nom. trim 18-8-2,forged. OS & Y with rising stem & bolted bonnet. Valve plug be locked with pin to avoid play & fallout(no tack welding of plug is allowed) Insp & Test to BS5146 or equal. Mat.test cert.to EN 10204 3.1B or equal. Nom. size: 15mm, Face to face: 165mm, Centre to top open (approx) 255mm. |  | VALVE | GLOBE | TYPE OF BORE |  |  | No | 11 | VALVE PLUG BE LOCKED WITH PIN TO AVOID PLAY & FALLOUT (NO TACK WELDING OF PLUG IS ALLOWED), FACE TO FACE:165MM, CENTRE TO TOP OPEN (APPROX) 255MM, DESIGN STANDARD:BS1873/BS1560/BS2080 | 40141611 |  |  | 0 |  |  | 0 | [5 empty] | disc1 1/2" 600# RF disc2 Vendor pn 'vendor pn extension 'name B.F.E Srlnotes Globe Valve to BS 1873 with ball-type disc Cl flanged R.F. to BS 1560/ANSI face to face to BS 2080/ANSI B16.10. Body matl. in S.S to BS 1503-845B/ASTM F316(forgings).nom. trim 18-8-2 forged. OS Y with rising stem bolted bonnet. Valve plug be locked with pin to avoid play fallout(no tack welding of plug is allowed) Insp Test to BS5146 or equal. Mat.test cert.to or equal. Nom. size 15mm Face to face 165mm Centre to top open (approx) 255mm. | Jegan | Rafeek | QA Saved
1/24/2023 6:10:50 AM | QCM100003935 |  | disc1:GLOBE VALVE 1/2" 600# F316 RF,disc2:Vendor pn:'vendor pn extension:'name:B.F.E Srlnotes:Globe Valve to BS 1873 with ball-type disc Cl 600 flanged R.F. to BS 1560/ANSI B16.5 face to face to BS 2080/ANSI B16.10. Body matl. in S.S to BS 1503-845B/ASTM A182 F316(forgings).nom. trim 18-8-2,forged. OS & Y with rising stem & bolted bonnet. Valve plug be locked with pin to avoid play & fallout(no tack welding of plug is allowed) Insp & Test to BS5146 or equal. Mat.test cert.to EN 10204 3.1B or equal. Nom. size: 15mm, Face to face: 165mm, Centre to top open (approx) 255mm. |  | VALVE | GLOBE | TYPE OF BONNET/COVER | BOLTED |  | No | 12 | VALVE PLUG BE LOCKED WITH PIN TO AVOID PLAY & FALLOUT (NO TACK WELDING OF PLUG IS ALLOWED), FACE TO FACE:165MM, CENTRE TO TOP OPEN (APPROX) 255MM, DESIGN STANDARD:BS1873/BS1560/BS2080 | 40141611 |  |  | 0 |  |  | 0 | [5 empty] | disc1 1/2" 600# RF disc2 Vendor pn 'vendor pn extension 'name B.F.E Srlnotes Globe Valve to BS 1873 with ball-type disc Cl flanged R.F. to BS 1560/ANSI face to face to BS 2080/ANSI B16.10. Body matl. in S.S to BS 1503-845B/ASTM F316(forgings).nom. trim 18-8-2 forged. OS Y with rising stem bolted bonnet. Valve plug be locked with pin to avoid play fallout(no tack welding of plug is allowed) Insp Test to BS5146 or equal. Mat.test cert.to or equal. Nom. size 15mm Face to face 165mm Centre to top open (approx) 255mm. | Jegan | Rafeek | QA Saved
1/24/2023 6:10:50 AM | QCM100003935 |  | disc1:GLOBE VALVE 1/2" 600# F316 RF,disc2:Vendor pn:'vendor pn extension:'name:B.F.E Srlnotes:Globe Valve to BS 1873 with ball-type disc Cl 600 flanged R.F. to BS 1560/ANSI B16.5 face to face to BS 2080/ANSI B16.10. Body matl. in S.S to BS 1503-845B/ASTM A182 F316(forgings).nom. trim 18-8-2,forged. OS & Y with rising stem & bolted bonnet. Valve plug be locked with pin to avoid play & fallout(no tack welding of plug is allowed) Insp & Test to BS5146 or equal. Mat.test cert.to EN 10204 3.1B or equal. Nom. size: 15mm, Face to face: 165mm, Centre to top open (approx) 255mm. |  | VALVE | GLOBE | TYPE OF STEM | RISING |  | No | 13 | VALVE PLUG BE LOCKED WITH PIN TO AVOID PLAY & FALLOUT (NO TACK WELDING OF PLUG IS ALLOWED), FACE TO FACE:165MM, CENTRE TO TOP OPEN (APPROX) 255MM, DESIGN STANDARD:BS1873/BS1560/BS2080 | 40141611 |  |  | 0 |  |  | 0 | [5 empty] | disc1 1/2" 600# RF disc2 Vendor pn 'vendor pn extension 'name B.F.E Srlnotes Globe Valve to BS 1873 with ball-type disc Cl flanged R.F. to BS 1560/ANSI face to face to BS 2080/ANSI B16.10. Body matl. in S.S to BS 1503-845B/ASTM F316(forgings).nom. trim 18-8-2 forged. OS Y with rising stem bolted bonnet. Valve plug be locked with pin to avoid play fallout(no tack welding of plug is allowed) Insp Test to BS5146 or equal. Mat.test cert.to or equal. Nom. size 15mm Face to face 165mm Centre to top open (approx) 255mm. | Jegan | Rafeek | QA Saved
1/24/2023 6:10:50 AM | QCM100003935 |  | disc1:GLOBE VALVE 1/2" 600# F316 RF,disc2:Vendor pn:'vendor pn extension:'name:B.F.E Srlnotes:Globe Valve to BS 1873 with ball-type disc Cl 600 flanged R.F. to BS 1560/ANSI B16.5 face to face to BS 2080/ANSI B16.10. Body matl. in S.S to BS 1503-845B/ASTM A182 F316(forgings).nom. trim 18-8-2,forged. OS & Y with rising stem & bolted bonnet. Valve plug be locked with pin to avoid play & fallout(no tack welding of plug is allowed) Insp & Test to BS5146 or equal. Mat.test cert.to EN 10204 3.1B or equal. Nom. size: 15mm, Face to face: 165mm, Centre to top open (approx) 255mm. |  | VALVE | GLOBE | TYPE OF SEAT |  |  | No | 14 | VALVE PLUG BE LOCKED WITH PIN TO AVOID PLAY & FALLOUT (NO TACK WELDING OF PLUG IS ALLOWED), FACE TO FACE:165MM, CENTRE TO TOP OPEN (APPROX) 255MM, DESIGN STANDARD:BS1873/BS1560/BS2080 | 40141611 |  |  | 0 |  |  | 0 | [5 empty] | disc1 1/2" 600# RF disc2 Vendor pn 'vendor pn extension 'name B.F.E Srlnotes Globe Valve to BS 1873 with ball-type disc Cl flanged R.F. to BS 1560/ANSI face to face to BS 2080/ANSI B16.10. Body matl. in S.S to BS 1503-845B/ASTM F316(forgings).nom. trim 18-8-2 forged. OS Y with rising stem bolted bonnet. Valve plug be locked with pin to avoid play fallout(no tack welding of plug is allowed) Insp Test to BS5146 or equal. Mat.test cert.to or equal. Nom. size 15mm Face to face 165mm Centre to top open (approx) 255mm. | Jegan | Rafeek | QA Saved
1/24/2023 6:10:50 AM | QCM100003935 |  | disc1:GLOBE VALVE 1/2" 600# F316 RF,disc2:Vendor pn:'vendor pn extension:'name:B.F.E Srlnotes:Globe Valve to BS 1873 with ball-type disc Cl 600 flanged R.F. to BS 1560/ANSI B16.5 face to face to BS 2080/ANSI B16.10. Body matl. in S.S to BS 1503-845B/ASTM A182 F316(forgings).nom. trim 18-8-2,forged. OS & Y with rising stem & bolted bonnet. Valve plug be locked with pin to avoid play & fallout(no tack welding of plug is allowed) Insp & Test to BS5146 or equal. Mat.test cert.to EN 10204 3.1B or equal. Nom. size: 15mm, Face to face: 165mm, Centre to top open (approx) 255mm. |  | VALVE | GLOBE | MAT, BODY | STAINLESS STEEL |  | No | 15 | VALVE PLUG BE LOCKED WITH PIN TO AVOID PLAY & FALLOUT (NO TACK WELDING OF PLUG IS ALLOWED), FACE TO FACE:165MM, CENTRE TO TOP OPEN (APPROX) 255MM, DESIGN STANDARD:BS1873/BS1560/BS2080 | 40141611 |  |  | 0 |  |  | 0 | [5 empty] | disc1 1/2" 600# RF disc2 Vendor pn 'vendor pn extension 'name B.F.E Srlnotes Globe Valve to BS 1873 with ball-type disc Cl flanged R.F. to BS 1560/ANSI face to face to BS 2080/ANSI B16.10. Body matl. in S.S to BS 1503-845B/ASTM F316(forgings).nom. trim 18-8-2 forged. OS Y with rising stem bolted bonnet. Valve plug be locked with pin to avoid play fallout(no tack welding of plug is allowed) Insp Test to BS5146 or equal. Mat.test cert.to or equal. Nom. size 15mm Face to face 165mm Centre to top open (approx) 255mm. | Jegan | Rafeek | QA Saved
1/24/2023 6:10:50 AM | QCM100003935 |  | disc1:GLOBE VALVE 1/2" 600# F316 RF,disc2:Vendor pn:'vendor pn extension:'name:B.F.E Srlnotes:Globe Valve to BS 1873 with ball-type disc Cl 600 flanged R.F. to BS 1560/ANSI B16.5 face to face to BS 2080/ANSI B16.10. Body matl. in S.S to BS 1503-845B/ASTM A182 F316(forgings).nom. trim 18-8-2,forged. OS & Y with rising stem & bolted bonnet. Valve plug be locked with pin to avoid play & fallout(no tack welding of plug is allowed) Insp & Test to BS5146 or equal. Mat.test cert.to EN 10204 3.1B or equal. Nom. size: 15mm, Face to face: 165mm, Centre to top open (approx) 255mm. |  | VALVE | GLOBE | MAT SPEC, BONNET | ASTM A182 GRADE F316 |  | No | 16 | VALVE PLUG BE LOCKED WITH PIN TO AVOID PLAY & FALLOUT (NO TACK WELDING OF PLUG IS ALLOWED), FACE TO FACE:165MM, CENTRE TO TOP OPEN (APPROX) 255MM, DESIGN STANDARD:BS1873/BS1560/BS2080 | 40141611 |  |  | 0 |  |  | 0 | [5 empty] | disc1 1/2" 600# RF disc2 Vendor pn 'vendor pn extension 'name B.F.E Srlnotes Globe Valve to BS 1873 with ball-type disc Cl flanged R.F. to BS 1560/ANSI face to face to BS 2080/ANSI B16.10. Body matl. in S.S to BS 1503-845B/ASTM F316(forgings).nom. trim 18-8-2 forged. OS Y with rising stem bolted bonnet. Valve plug be locked with pin to avoid play fallout(no tack welding of plug is allowed) Insp Test to BS5146 or equal. Mat.test cert.to or equal. Nom. size 15mm Face to face 165mm Centre to top open (approx) 255mm. | Jegan | Rafeek | QA Saved
1/24/2023 6:10:50 AM | QCM100003935 |  | disc1:GLOBE VALVE 1/2" 600# F316 RF,disc2:Vendor pn:'vendor pn extension:'name:B.F.E Srlnotes:Globe Valve to BS 1873 with ball-type disc Cl 600 flanged R.F. to BS 1560/ANSI B16.5 face to face to BS 2080/ANSI B16.10. Body matl. in S.S to BS 1503-845B/ASTM A182 F316(forgings).nom. trim 18-8-2,forged. OS & Y with rising stem & bolted bonnet. Valve plug be locked with pin to avoid play & fallout(no tack welding of plug is allowed) Insp & Test to BS5146 or equal. Mat.test cert.to EN 10204 3.1B or equal. Nom. size: 15mm, Face to face: 165mm, Centre to top open (approx) 255mm. |  | VALVE | GLOBE | MAT, BONNET | STAINLESS STEEL |  | No | 17 | VALVE PLUG BE LOCKED WITH PIN TO AVOID PLAY & FALLOUT (NO TACK WELDING OF PLUG IS ALLOWED), FACE TO FACE:165MM, CENTRE TO TOP OPEN (APPROX) 255MM, DESIGN STANDARD:BS1873/BS1560/BS2080 | 40141611 |  |  | 0 |  |  | 0 | [5 empty] | disc1 1/2" 600# RF disc2 Vendor pn 'vendor pn extension 'name B.F.E Srlnotes Globe Valve to BS 1873 with ball-type disc Cl flanged R.F. to BS 1560/ANSI face to face to BS 2080/ANSI B16.10. Body matl. in S.S to BS 1503-845B/ASTM F316(forgings).nom. trim 18-8-2 forged. OS Y with rising stem bolted bonnet. Valve plug be locked with pin to avoid play fallout(no tack welding of plug is allowed) Insp Test to BS5146 or equal. Mat.test cert.to or equal. Nom. size 15mm Face to face 165mm Centre to top open (approx) 255mm. | Jegan | Rafeek | QA Saved
1/24/2023 6:10:50 AM | QCM100003935 |  | disc1:GLOBE VALVE 1/2" 600# F316 RF,disc2:Vendor pn:'vendor pn extension:'name:B.F.E Srlnotes:Globe Valve to BS 1873 with ball-type disc Cl 600 flanged R.F. to BS 1560/ANSI B16.5 face to face to BS 2080/ANSI B16.10. Body matl. in S.S to BS 1503-845B/ASTM A182 F316(forgings).nom. trim 18-8-2,forged. OS & Y with rising stem & bolted bonnet. Valve plug be locked with pin to avoid play & fallout(no tack welding of plug is allowed) Insp & Test to BS5146 or equal. Mat.test cert.to EN 10204 3.1B or equal. Nom. size: 15mm, Face to face: 165mm, Centre to top open (approx) 255mm. |  | VALVE | GLOBE | MAT, STEM |  |  | No | 18 | VALVE PLUG BE LOCKED WITH PIN TO AVOID PLAY & FALLOUT (NO TACK WELDING OF PLUG IS ALLOWED), FACE TO FACE:165MM, CENTRE TO TOP OPEN (APPROX) 255MM, DESIGN STANDARD:BS1873/BS1560/BS2080 | 40141611 |  |  | 0 |  |  | 0 | [5 empty] | disc1 1/2" 600# RF disc2 Vendor pn 'vendor pn extension 'name B.F.E Srlnotes Globe Valve to BS 1873 with ball-type disc Cl flanged R.F. to BS 1560/ANSI face to face to BS 2080/ANSI B16.10. Body matl. in S.S to BS 1503-845B/ASTM F316(forgings).nom. trim 18-8-2 forged. OS Y with rising stem bolted bonnet. Valve plug be locked with pin to avoid play fallout(no tack welding of plug is allowed) Insp Test to BS5146 or equal. Mat.test cert.to or equal. Nom. size 15mm Face to face 165mm Centre to top open (approx) 255mm. | Jegan | Rafeek | QA Saved
1/24/2023 6:10:50 AM | QCM100003935 |  | disc1:GLOBE VALVE 1/2" 600# F316 RF,disc2:Vendor pn:'vendor pn extension:'name:B.F.E Srlnotes:Globe Valve to BS 1873 with ball-type disc Cl 600 flanged R.F. to BS 1560/ANSI B16.5 face to face to BS 2080/ANSI B16.10. Body matl. in S.S to BS 1503-845B/ASTM A182 F316(forgings).nom. trim 18-8-2,forged. OS & Y with rising stem & bolted bonnet. Valve plug be locked with pin to avoid play & fallout(no tack welding of plug is allowed) Insp & Test to BS5146 or equal. Mat.test cert.to EN 10204 3.1B or equal. Nom. size: 15mm, Face to face: 165mm, Centre to top open (approx) 255mm. |  | VALVE | GLOBE | STEM DESIGN | OUTSIDE SCREW AND YOKE |  | No | 19 | VALVE PLUG BE LOCKED WITH PIN TO AVOID PLAY & FALLOUT (NO TACK WELDING OF PLUG IS ALLOWED), FACE TO FACE:165MM, CENTRE TO TOP OPEN (APPROX) 255MM, DESIGN STANDARD:BS1873/BS1560/BS2080 | 40141611 |  |  | 0 |  |  | 0 | [5 empty] | disc1 1/2" 600# RF disc2 Vendor pn 'vendor pn extension 'name B.F.E Srlnotes Globe Valve to BS 1873 with ball-type disc Cl flanged R.F. to BS 1560/ANSI face to face to BS 2080/ANSI B16.10. Body matl. in S.S to BS 1503-845B/ASTM F316(forgings).nom. trim 18-8-2 forged. OS Y with rising stem bolted bonnet. Valve plug be locked with pin to avoid play fallout(no tack welding of plug is allowed) Insp Test to BS5146 or equal. Mat.test cert.to or equal. Nom. size 15mm Face to face 165mm Centre to top open (approx) 255mm. | Jegan | Rafeek | QA Saved
1/24/2023 6:10:50 AM | QCM100003935 |  | disc1:GLOBE VALVE 1/2" 600# F316 RF,disc2:Vendor pn:'vendor pn extension:'name:B.F.E Srlnotes:Globe Valve to BS 1873 with ball-type disc Cl 600 flanged R.F. to BS 1560/ANSI B16.5 face to face to BS 2080/ANSI B16.10. Body matl. in S.S to BS 1503-845B/ASTM A182 F316(forgings).nom. trim 18-8-2,forged. OS & Y with rising stem & bolted bonnet. Valve plug be locked with pin to avoid play & fallout(no tack welding of plug is allowed) Insp & Test to BS5146 or equal. Mat.test cert.to EN 10204 3.1B or equal. Nom. size: 15mm, Face to face: 165mm, Centre to top open (approx) 255mm. |  | VALVE | GLOBE | MAT SPEC, SEAT FACING |  |  | No | 20 | VALVE PLUG BE LOCKED WITH PIN TO AVOID PLAY & FALLOUT (NO TACK WELDING OF PLUG IS ALLOWED), FACE TO FACE:165MM, CENTRE TO TOP OPEN (APPROX) 255MM, DESIGN STANDARD:BS1873/BS1560/BS2080 | 40141611 |  |  | 0 |  |  | 0 | [5 empty] | disc1 1/2" 600# RF disc2 Vendor pn 'vendor pn extension 'name B.F.E Srlnotes Globe Valve to BS 1873 with ball-type disc Cl flanged R.F. to BS 1560/ANSI face to face to BS 2080/ANSI B16.10. Body matl. in S.S to BS 1503-845B/ASTM F316(forgings).nom. trim 18-8-2 forged. OS Y with rising stem bolted bonnet. Valve plug be locked with pin to avoid play fallout(no tack welding of plug is allowed) Insp Test to BS5146 or equal. Mat.test cert.to or equal. Nom. size 15mm Face to face 165mm Centre to top open (approx) 255mm. | Jegan | Rafeek | QA Saved
1/24/2023 6:10:50 AM | QCM100003935 |  | disc1:GLOBE VALVE 1/2" 600# F316 RF,disc2:Vendor pn:'vendor pn extension:'name:B.F.E Srlnotes:Globe Valve to BS 1873 with ball-type disc Cl 600 flanged R.F. to BS 1560/ANSI B16.5 face to face to BS 2080/ANSI B16.10. Body matl. in S.S to BS 1503-845B/ASTM A182 F316(forgings).nom. trim 18-8-2,forged. OS & Y with rising stem & bolted bonnet. Valve plug be locked with pin to avoid play & fallout(no tack welding of plug is allowed) Insp & Test to BS5146 or equal. Mat.test cert.to EN 10204 3.1B or equal. Nom. size: 15mm, Face to face: 165mm, Centre to top open (approx) 255mm. |  | VALVE | GLOBE | MAT SPEC, BACK SEAT FACING |  |  | No | 21 | VALVE PLUG BE LOCKED WITH PIN TO AVOID PLAY & FALLOUT (NO TACK WELDING OF PLUG IS ALLOWED), FACE TO FACE:165MM, CENTRE TO TOP OPEN (APPROX) 255MM, DESIGN STANDARD:BS1873/BS1560/BS2080 | 40141611 |  |  | 0 |  |  | 0 | [5 empty] | disc1 1/2" 600# RF disc2 Vendor pn 'vendor pn extension 'name B.F.E Srlnotes Globe Valve to BS 1873 with ball-type disc Cl flanged R.F. to BS 1560/ANSI face to face to BS 2080/ANSI B16.10. Body matl. in S.S to BS 1503-845B/ASTM F316(forgings).nom. trim 18-8-2 forged. OS Y with rising stem bolted bonnet. Valve plug be locked with pin to avoid play fallout(no tack welding of plug is allowed) Insp Test to BS5146 or equal. Mat.test cert.to or equal. Nom. size 15mm Face to face 165mm Centre to top open (approx) 255mm. | Jegan | Rafeek | QA Saved
1/24/2023 6:10:50 AM | QCM100003935 |  | disc1:GLOBE VALVE 1/2" 600# F316 RF,disc2:Vendor pn:'vendor pn extension:'name:B.F.E Srlnotes:Globe Valve to BS 1873 with ball-type disc Cl 600 flanged R.F. to BS 1560/ANSI B16.5 face to face to BS 2080/ANSI B16.10. Body matl. in S.S to BS 1503-845B/ASTM A182 F316(forgings).nom. trim 18-8-2,forged. OS & Y with rising stem & bolted bonnet. Valve plug be locked with pin to avoid play & fallout(no tack welding of plug is allowed) Insp & Test to BS5146 or equal. Mat.test cert.to EN 10204 3.1B or equal. Nom. size: 15mm, Face to face: 165mm, Centre to top open (approx) 255mm. |  | VALVE | GLOBE | MAT SPEC, PRESSURE SEAL |  |  | No | 22 | VALVE PLUG BE LOCKED WITH PIN TO AVOID PLAY & FALLOUT (NO TACK WELDING OF PLUG IS ALLOWED), FACE TO FACE:165MM, CENTRE TO TOP OPEN (APPROX) 255MM, DESIGN STANDARD:BS1873/BS1560/BS2080 | 40141611 |  |  | 0 |  |  | 0 | [5 empty] | disc1 1/2" 600# RF disc2 Vendor pn 'vendor pn extension 'name B.F.E Srlnotes Globe Valve to BS 1873 with ball-type disc Cl flanged R.F. to BS 1560/ANSI face to face to BS 2080/ANSI B16.10. Body matl. in S.S to BS 1503-845B/ASTM F316(forgings).nom. trim 18-8-2 forged. OS Y with rising stem bolted bonnet. Valve plug be locked with pin to avoid play fallout(no tack welding of plug is allowed) Insp Test to BS5146 or equal. Mat.test cert.to or equal. Nom. size 15mm Face to face 165mm Centre to top open (approx) 255mm. | Jegan | Rafeek | QA Saved
1/24/2023 6:10:50 AM | QCM100003935 |  | disc1:GLOBE VALVE 1/2" 600# F316 RF,disc2:Vendor pn:'vendor pn extension:'name:B.F.E Srlnotes:Globe Valve to BS 1873 with ball-type disc Cl 600 flanged R.F. to BS 1560/ANSI B16.5 face to face to BS 2080/ANSI B16.10. Body matl. in S.S to BS 1503-845B/ASTM A182 F316(forgings).nom. trim 18-8-2,forged. OS & Y with rising stem & bolted bonnet. Valve plug be locked with pin to avoid play & fallout(no tack welding of plug is allowed) Insp & Test to BS5146 or equal. Mat.test cert.to EN 10204 3.1B or equal. Nom. size: 15mm, Face to face: 165mm, Centre to top open (approx) 255mm. |  | VALVE | GLOBE | MAT SPEC, BOLT/STUD |  |  | No | 23 | VALVE PLUG BE LOCKED WITH PIN TO AVOID PLAY & FALLOUT (NO TACK WELDING OF PLUG IS ALLOWED), FACE TO FACE:165MM, CENTRE TO TOP OPEN (APPROX) 255MM, DESIGN STANDARD:BS1873/BS1560/BS2080 | 40141611 |  |  | 0 |  |  | 0 | [5 empty] | disc1 1/2" 600# RF disc2 Vendor pn 'vendor pn extension 'name B.F.E Srlnotes Globe Valve to BS 1873 with ball-type disc Cl flanged R.F. to BS 1560/ANSI face to face to BS 2080/ANSI B16.10. Body matl. in S.S to BS 1503-845B/ASTM F316(forgings).nom. trim 18-8-2 forged. OS Y with rising stem bolted bonnet. Valve plug be locked with pin to avoid play fallout(no tack welding of plug is allowed) Insp Test to BS5146 or equal. Mat.test cert.to or equal. Nom. size 15mm Face to face 165mm Centre to top open (approx) 255mm. | Jegan | Rafeek | QA Saved
1/24/2023 6:10:50 AM | QCM100003935 |  | disc1:GLOBE VALVE 1/2" 600# F316 RF,disc2:Vendor pn:'vendor pn extension:'name:B.F.E Srlnotes:Globe Valve to BS 1873 with ball-type disc Cl 600 flanged R.F. to BS 1560/ANSI B16.5 face to face to BS 2080/ANSI B16.10. Body matl. in S.S to BS 1503-845B/ASTM A182 F316(forgings).nom. trim 18-8-2,forged. OS & Y with rising stem & bolted bonnet. Valve plug be locked with pin to avoid play & fallout(no tack welding of plug is allowed) Insp & Test to BS5146 or equal. Mat.test cert.to EN 10204 3.1B or equal. Nom. size: 15mm, Face to face: 165mm, Centre to top open (approx) 255mm. |  | VALVE | GLOBE | MAT SPEC, NUT |  |  | No | 24 | VALVE PLUG BE LOCKED WITH PIN TO AVOID PLAY & FALLOUT (NO TACK WELDING OF PLUG IS ALLOWED), FACE TO FACE:165MM, CENTRE TO TOP OPEN (APPROX) 255MM, DESIGN STANDARD:BS1873/BS1560/BS2080 | 40141611 |  |  | 0 |  |  | 0 | [5 empty] | disc1 1/2" 600# RF disc2 Vendor pn 'vendor pn extension 'name B.F.E Srlnotes Globe Valve to BS 1873 with ball-type disc Cl flanged R.F. to BS 1560/ANSI face to face to BS 2080/ANSI B16.10. Body matl. in S.S to BS 1503-845B/ASTM F316(forgings).nom. trim 18-8-2 forged. OS Y with rising stem bolted bonnet. Valve plug be locked with pin to avoid play fallout(no tack welding of plug is allowed) Insp Test to BS5146 or equal. Mat.test cert.to or equal. Nom. size 15mm Face to face 165mm Centre to top open (approx) 255mm. | Jegan | Rafeek | QA Saved
1/24/2023 6:10:50 AM | QCM100003935 |  | disc1:GLOBE VALVE 1/2" 600# F316 RF,disc2:Vendor pn:'vendor pn extension:'name:B.F.E Srlnotes:Globe Valve to BS 1873 with ball-type disc Cl 600 flanged R.F. to BS 1560/ANSI B16.5 face to face to BS 2080/ANSI B16.10. Body matl. in S.S to BS 1503-845B/ASTM A182 F316(forgings).nom. trim 18-8-2,forged. OS & Y with rising stem & bolted bonnet. Valve plug be locked with pin to avoid play & fallout(no tack welding of plug is allowed) Insp & Test to BS5146 or equal. Mat.test cert.to EN 10204 3.1B or equal. Nom. size: 15mm, Face to face: 165mm, Centre to top open (approx) 255mm. |  | VALVE | GLOBE | API STANDARD |  |  | No | 25 | VALVE PLUG BE LOCKED WITH PIN TO AVOID PLAY & FALLOUT (NO TACK WELDING OF PLUG IS ALLOWED), FACE TO FACE:165MM, CENTRE TO TOP OPEN (APPROX) 255MM, DESIGN STANDARD:BS1873/BS1560/BS2080 | 40141611 |  |  | 0 |  |  | 0 | [5 empty] | disc1 1/2" 600# RF disc2 Vendor pn 'vendor pn extension 'name B.F.E Srlnotes Globe Valve to BS 1873 with ball-type disc Cl flanged R.F. to BS 1560/ANSI face to face to BS 2080/ANSI B16.10. Body matl. in S.S to BS 1503-845B/ASTM F316(forgings).nom. trim 18-8-2 forged. OS Y with rising stem bolted bonnet. Valve plug be locked with pin to avoid play fallout(no tack welding of plug is allowed) Insp Test to BS5146 or equal. Mat.test cert.to or equal. Nom. size 15mm Face to face 165mm Centre to top open (approx) 255mm. | Jegan | Rafeek | QA Saved
1/24/2023 6:10:50 AM | QCM100003935 |  | disc1:GLOBE VALVE 1/2" 600# F316 RF,disc2:Vendor pn:'vendor pn extension:'name:B.F.E Srlnotes:Globe Valve to BS 1873 with ball-type disc Cl 600 flanged R.F. to BS 1560/ANSI B16.5 face to face to BS 2080/ANSI B16.10. Body matl. in S.S to BS 1503-845B/ASTM A182 F316(forgings).nom. trim 18-8-2,forged. OS & Y with rising stem & bolted bonnet. Valve plug be locked with pin to avoid play & fallout(no tack welding of plug is allowed) Insp & Test to BS5146 or equal. Mat.test cert.to EN 10204 3.1B or equal. Nom. size: 15mm, Face to face: 165mm, Centre to top open (approx) 255mm. |  | VALVE | GLOBE | DESIGN SPEC, F TO F (E TO E) | ANSI B16.10 |  | No | 26 | VALVE PLUG BE LOCKED WITH PIN TO AVOID PLAY & FALLOUT (NO TACK WELDING OF PLUG IS ALLOWED), FACE TO FACE:165MM, CENTRE TO TOP OPEN (APPROX) 255MM, DESIGN STANDARD:BS1873/BS1560/BS2080 | 40141611 |  |  | 0 |  |  | 0 | [5 empty] | disc1 1/2" 600# RF disc2 Vendor pn 'vendor pn extension 'name B.F.E Srlnotes Globe Valve to BS 1873 with ball-type disc Cl flanged R.F. to BS 1560/ANSI face to face to BS 2080/ANSI B16.10. Body matl. in S.S to BS 1503-845B/ASTM F316(forgings).nom. trim 18-8-2 forged. OS Y with rising stem bolted bonnet. Valve plug be locked with pin to avoid play fallout(no tack welding of plug is allowed) Insp Test to BS5146 or equal. Mat.test cert.to or equal. Nom. size 15mm Face to face 165mm Centre to top open (approx) 255mm. | Jegan | Rafeek | QA Saved
1/24/2023 6:10:50 AM | QCM100003935 |  | disc1:GLOBE VALVE 1/2" 600# F316 RF,disc2:Vendor pn:'vendor pn extension:'name:B.F.E Srlnotes:Globe Valve to BS 1873 with ball-type disc Cl 600 flanged R.F. to BS 1560/ANSI B16.5 face to face to BS 2080/ANSI B16.10. Body matl. in S.S to BS 1503-845B/ASTM A182 F316(forgings).nom. trim 18-8-2,forged. OS & Y with rising stem & bolted bonnet. Valve plug be locked with pin to avoid play & fallout(no tack welding of plug is allowed) Insp & Test to BS5146 or equal. Mat.test cert.to EN 10204 3.1B or equal. Nom. size: 15mm, Face to face: 165mm, Centre to top open (approx) 255mm. |  | VALVE | GLOBE | DESIGN SPEC, END FLANGE | ANSI B16.5 |  | No | 27 | VALVE PLUG BE LOCKED WITH PIN TO AVOID PLAY & FALLOUT (NO TACK WELDING OF PLUG IS ALLOWED), FACE TO FACE:165MM, CENTRE TO TOP OPEN (APPROX) 255MM, DESIGN STANDARD:BS1873/BS1560/BS2080 | 40141611 |  |  | 0 |  |  | 0 | [5 empty] | disc1 1/2" 600# RF disc2 Vendor pn 'vendor pn extension 'name B.F.E Srlnotes Globe Valve to BS 1873 with ball-type disc Cl flanged R.F. to BS 1560/ANSI face to face to BS 2080/ANSI B16.10. Body matl. in S.S to BS 1503-845B/ASTM F316(forgings).nom. trim 18-8-2 forged. OS Y with rising stem bolted bonnet. Valve plug be locked with pin to avoid play fallout(no tack welding of plug is allowed) Insp Test to BS5146 or equal. Mat.test cert.to or equal. Nom. size 15mm Face to face 165mm Centre to top open (approx) 255mm. | Jegan | Rafeek | QA Saved
1/24/2023 6:10:50 AM | QCM100003935 |  | disc1:GLOBE VALVE 1/2" 600# F316 RF,disc2:Vendor pn:'vendor pn extension:'name:B.F.E Srlnotes:Globe Valve to BS 1873 with ball-type disc Cl 600 flanged R.F. to BS 1560/ANSI B16.5 face to face to BS 2080/ANSI B16.10. Body matl. in S.S to BS 1503-845B/ASTM A182 F316(forgings).nom. trim 18-8-2,forged. OS & Y with rising stem & bolted bonnet. Valve plug be locked with pin to avoid play & fallout(no tack welding of plug is allowed) Insp & Test to BS5146 or equal. Mat.test cert.to EN 10204 3.1B or equal. Nom. size: 15mm, Face to face: 165mm, Centre to top open (approx) 255mm. |  | VALVE | GLOBE | DESIGN SPEC, END CONNECTION |  |  | No | 28 | VALVE PLUG BE LOCKED WITH PIN TO AVOID PLAY & FALLOUT (NO TACK WELDING OF PLUG IS ALLOWED), FACE TO FACE:165MM, CENTRE TO TOP OPEN (APPROX) 255MM, DESIGN STANDARD:BS1873/BS1560/BS2080 | 40141611 |  |  | 0 |  |  | 0 | [5 empty] | disc1 1/2" 600# RF disc2 Vendor pn 'vendor pn extension 'name B.F.E Srlnotes Globe Valve to BS 1873 with ball-type disc Cl flanged R.F. to BS 1560/ANSI face to face to BS 2080/ANSI B16.10. Body matl. in S.S to BS 1503-845B/ASTM F316(forgings).nom. trim 18-8-2 forged. OS Y with rising stem bolted bonnet. Valve plug be locked with pin to avoid play fallout(no tack welding of plug is allowed) Insp Test to BS5146 or equal. Mat.test cert.to or equal. Nom. size 15mm Face to face 165mm Centre to top open (approx) 255mm. | Jegan | Rafeek | QA Saved
1/24/2023 6:10:50 AM | QCM100003935 |  | disc1:GLOBE VALVE 1/2" 600# F316 RF,disc2:Vendor pn:'vendor pn extension:'name:B.F.E Srlnotes:Globe Valve to BS 1873 with ball-type disc Cl 600 flanged R.F. to BS 1560/ANSI B16.5 face to face to BS 2080/ANSI B16.10. Body matl. in S.S to BS 1503-845B/ASTM A182 F316(forgings).nom. trim 18-8-2,forged. OS & Y with rising stem & bolted bonnet. Valve plug be locked with pin to avoid play & fallout(no tack welding of plug is allowed) Insp & Test to BS5146 or equal. Mat.test cert.to EN 10204 3.1B or equal. Nom. size: 15mm, Face to face: 165mm, Centre to top open (approx) 255mm. |  | VALVE | GLOBE | WALL THICKNESS |  |  | No | 29 | VALVE PLUG BE LOCKED WITH PIN TO AVOID PLAY & FALLOUT (NO TACK WELDING OF PLUG IS ALLOWED), FACE TO FACE:165MM, CENTRE TO TOP OPEN (APPROX) 255MM, DESIGN STANDARD:BS1873/BS1560/BS2080 | 40141611 |  |  | 0 |  |  | 0 | [5 empty] | disc1 1/2" 600# RF disc2 Vendor pn 'vendor pn extension 'name B.F.E Srlnotes Globe Valve to BS 1873 with ball-type disc Cl flanged R.F. to BS 1560/ANSI face to face to BS 2080/ANSI B16.10. Body matl. in S.S to BS 1503-845B/ASTM F316(forgings).nom. trim 18-8-2 forged. OS Y with rising stem bolted bonnet. Valve plug be locked with pin to avoid play fallout(no tack welding of plug is allowed) Insp Test to BS5146 or equal. Mat.test cert.to or equal. Nom. size 15mm Face to face 165mm Centre to top open (approx) 255mm. | Jegan | Rafeek | QA Saved
1/24/2023 6:10:50 AM | QCM100003935 |  | disc1:GLOBE VALVE 1/2" 600# F316 RF,disc2:Vendor pn:'vendor pn extension:'name:B.F.E Srlnotes:Globe Valve to BS 1873 with ball-type disc Cl 600 flanged R.F. to BS 1560/ANSI B16.5 face to face to BS 2080/ANSI B16.10. Body matl. in S.S to BS 1503-845B/ASTM A182 F316(forgings).nom. trim 18-8-2,forged. OS & Y with rising stem & bolted bonnet. Valve plug be locked with pin to avoid play & fallout(no tack welding of plug is allowed) Insp & Test to BS5146 or equal. Mat.test cert.to EN 10204 3.1B or equal. Nom. size: 15mm, Face to face: 165mm, Centre to top open (approx) 255mm. |  | VALVE | GLOBE | MAT, GLAND PACKING-STEM |  |  | No | 30 | VALVE PLUG BE LOCKED WITH PIN TO AVOID PLAY & FALLOUT (NO TACK WELDING OF PLUG IS ALLOWED), FACE TO FACE:165MM, CENTRE TO TOP OPEN (APPROX) 255MM, DESIGN STANDARD:BS1873/BS1560/BS2080 | 40141611 |  |  | 0 |  |  | 0 | [5 empty] | disc1 1/2" 600# RF disc2 Vendor pn 'vendor pn extension 'name B.F.E Srlnotes Globe Valve to BS 1873 with ball-type disc Cl flanged R.F. to BS 1560/ANSI face to face to BS 2080/ANSI B16.10. Body matl. in S.S to BS 1503-845B/ASTM F316(forgings).nom. trim 18-8-2 forged. OS Y with rising stem bolted bonnet. Valve plug be locked with pin to avoid play fallout(no tack welding of plug is allowed) Insp Test to BS5146 or equal. Mat.test cert.to or equal. Nom. size 15mm Face to face 165mm Centre to top open (approx) 255mm. | Jegan | Rafeek | QA Saved
1/24/2023 6:10:50 AM | QCM100003935 |  | disc1:GLOBE VALVE 1/2" 600# F316 RF,disc2:Vendor pn:'vendor pn extension:'name:B.F.E Srlnotes:Globe Valve to BS 1873 with ball-type disc Cl 600 flanged R.F. to BS 1560/ANSI B16.5 face to face to BS 2080/ANSI B16.10. Body matl. in S.S to BS 1503-845B/ASTM A182 F316(forgings).nom. trim 18-8-2,forged. OS & Y with rising stem & bolted bonnet. Valve plug be locked with pin to avoid play & fallout(no tack welding of plug is allowed) Insp & Test to BS5146 or equal. Mat.test cert.to EN 10204 3.1B or equal. Nom. size: 15mm, Face to face: 165mm, Centre to top open (approx) 255mm. |  | VALVE | GLOBE | SERVICE |  |  | No | 31 | VALVE PLUG BE LOCKED WITH PIN TO AVOID PLAY & FALLOUT (NO TACK WELDING OF PLUG IS ALLOWED), FACE TO FACE:165MM, CENTRE TO TOP OPEN (APPROX) 255MM, DESIGN STANDARD:BS1873/BS1560/BS2080 | 40141611 |  |  | 0 |  |  | 0 | [5 empty] | disc1 1/2" 600# RF disc2 Vendor pn 'vendor pn extension 'name B.F.E Srlnotes Globe Valve to BS 1873 with ball-type disc Cl flanged R.F. to BS 1560/ANSI face to face to BS 2080/ANSI B16.10. Body matl. in S.S to BS 1503-845B/ASTM F316(forgings).nom. trim 18-8-2 forged. OS Y with rising stem bolted bonnet. Valve plug be locked with pin to avoid play fallout(no tack welding of plug is allowed) Insp Test to BS5146 or equal. Mat.test cert.to or equal. Nom. size 15mm Face to face 165mm Centre to top open (approx) 255mm. | Jegan | Rafeek | QA Saved
1/24/2023 6:10:50 AM | QCM100003935 |  | disc1:GLOBE VALVE 1/2" 600# F316 RF,disc2:Vendor pn:'vendor pn extension:'name:B.F.E Srlnotes:Globe Valve to BS 1873 with ball-type disc Cl 600 flanged R.F. to BS 1560/ANSI B16.5 face to face to BS 2080/ANSI B16.10. Body matl. in S.S to BS 1503-845B/ASTM A182 F316(forgings).nom. trim 18-8-2,forged. OS & Y with rising stem & bolted bonnet. Valve plug be locked with pin to avoid play & fallout(no tack welding of plug is allowed) Insp & Test to BS5146 or equal. Mat.test cert.to EN 10204 3.1B or equal. Nom. size: 15mm, Face to face: 165mm, Centre to top open (approx) 255mm. |  | VALVE | GLOBE | INSPECTION CERTIFICATE | EN 10204 3.1B |  | No | 32 | VALVE PLUG BE LOCKED WITH PIN TO AVOID PLAY & FALLOUT (NO TACK WELDING OF PLUG IS ALLOWED), FACE TO FACE:165MM, CENTRE TO TOP OPEN (APPROX) 255MM, DESIGN STANDARD:BS1873/BS1560/BS2080 | 40141611 |  |  | 0 |  |  | 0 | [5 empty] | disc1 1/2" 600# RF disc2 Vendor pn 'vendor pn extension 'name B.F.E Srlnotes Globe Valve to BS 1873 with ball-type disc Cl flanged R.F. to BS 1560/ANSI face to face to BS 2080/ANSI B16.10. Body matl. in S.S to BS 1503-845B/ASTM F316(forgings).nom. trim 18-8-2 forged. OS Y with rising stem bolted bonnet. Valve plug be locked with pin to avoid play fallout(no tack welding of plug is allowed) Insp Test to BS5146 or equal. Mat.test cert.to or equal. Nom. size 15mm Face to face 165mm Centre to top open (approx) 255mm. | Jegan | Rafeek | QA Saved
1/24/2023 6:10:50 AM | QCM100003936 |  | disc1:GLOBE VALVE 3/4" 600# F316 RF,disc2:Vendor pn:'vendor pn extension:'name:B.F.E Srlnotes:Globe Valve to BS 1873 with ball-type disc Cl 600 flanged R.F. to BS 1560/ANSI B16.5 face to face to BS 2080/ANSI B16.10. Body matl. in S.S to BS 1503-845B/ASTM A182 F316(forgings).nom. trim 18-8-2,forged. OS & Y with rising stem & bolted bonnet. Valve plug be locked with pin to avoid play & fallout(no tack welding of plug is allowed) Insp & Test to BS5146 or equal. Mat.test cert.to EN 10204 3.1B or equal. Nom. size: 20mm, Face to face: 191mm, Centre to top open (approx) 265mm. |  | VALVE | GLOBE | TYPE OF END CONNECTION | FLANGED |  | Yes | 1 | PLUG BE LOCKED WITH PIN TO AVOID PLAY & FALLOUT (NO TACK WELDING OF PLUG IS ALLOWED), FACE TO FACE:191MM, CENTRE TO TOP OPEN (APPROX) 265MM, DESIGN STANDARD:BS1873/BS1560/BS2080/BS5146 | 40141611 |  |  | 0 |  |  | 0 | [5 empty] | disc1 3/4" 600# RF disc2 Vendor pn 'vendor pn extension 'name B.F.E Srlnotes Globe Valve to BS 1873 with ball-type disc Cl flanged R.F. to BS 1560/ANSI face to face to BS 2080/ANSI B16.10. Body matl. in S.S to BS 1503-845B/ASTM F316(forgings).nom. trim 18-8-2 forged. OS Y with rising stem bolted bonnet. Valve plug be locked with pin to avoid play fallout(no tack welding of plug is allowed) Insp Test to BS5146 or equal. Mat.test cert.to EN 10204 3.1B or equal. Nom. size 20mm Face to face 191mm Centre to top open (approx) 265mm. | Jegan | Rafeek | QA Saved
1/24/2023 6:10:50 AM | QCM100003936 |  | disc1:GLOBE VALVE 3/4" 600# F316 RF,disc2:Vendor pn:'vendor pn extension:'name:B.F.E Srlnotes:Globe Valve to BS 1873 with ball-type disc Cl 600 flanged R.F. to BS 1560/ANSI B16.5 face to face to BS 2080/ANSI B16.10. Body matl. in S.S to BS 1503-845B/ASTM A182 F316(forgings).nom. trim 18-8-2,forged. OS & Y with rising stem & bolted bonnet. Valve plug be locked with pin to avoid play & fallout(no tack welding of plug is allowed) Insp & Test to BS5146 or equal. Mat.test cert.to EN 10204 3.1B or equal. Nom. size: 20mm, Face to face: 191mm, Centre to top open (approx) 265mm. |  | VALVE | GLOBE | MAT SPEC, BODY | ASTM A182 GRADE F316 |  | Yes | 2 | PLUG BE LOCKED WITH PIN TO AVOID PLAY & FALLOUT (NO TACK WELDING OF PLUG IS ALLOWED), FACE TO FACE:191MM, CENTRE TO TOP OPEN (APPROX) 265MM, DESIGN STANDARD:BS1873/BS1560/BS2080/BS5146 | 40141611 |  |  | 0 |  |  | 0 | [5 empty] | disc1 3/4" 600# RF disc2 Vendor pn 'vendor pn extension 'name B.F.E Srlnotes Globe Valve to BS 1873 with ball-type disc Cl flanged R.F. to BS 1560/ANSI face to face to BS 2080/ANSI B16.10. Body matl. in S.S to BS 1503-845B/ASTM F316(forgings).nom. trim 18-8-2 forged. OS Y with rising stem bolted bonnet. Valve plug be locked with pin to avoid play fallout(no tack welding of plug is allowed) Insp Test to BS5146 or equal. Mat.test cert.to EN 10204 3.1B or equal. Nom. size 20mm Face to face 191mm Centre to top open (approx) 265mm. | Jegan | Rafeek | QA Saved
1/24/2023 6:10:50 AM | QCM100003936 |  | disc1:GLOBE VALVE 3/4" 600# F316 RF,disc2:Vendor pn:'vendor pn extension:'name:B.F.E Srlnotes:Globe Valve to BS 1873 with ball-type disc Cl 600 flanged R.F. to BS 1560/ANSI B16.5 face to face to BS 2080/ANSI B16.10. Body matl. in S.S to BS 1503-845B/ASTM A182 F316(forgings).nom. trim 18-8-2,forged. OS & Y with rising stem & bolted bonnet. Valve plug be locked with pin to avoid play & fallout(no tack welding of plug is allowed) Insp & Test to BS5146 or equal. Mat.test cert.to EN 10204 3.1B or equal. Nom. size: 20mm, Face to face: 191mm, Centre to top open (approx) 265mm. |  | VALVE | GLOBE | PRESSURE RATING | CLASS 600 |  | Yes | 3 | PLUG BE LOCKED WITH PIN TO AVOID PLAY & FALLOUT (NO TACK WELDING OF PLUG IS ALLOWED), FACE TO FACE:191MM, CENTRE TO TOP OPEN (APPROX) 265MM, DESIGN STANDARD:BS1873/BS1560/BS2080/BS5146 | 40141611 |  |  | 0 |  |  | 0 | [5 empty] | disc1 3/4" 600# RF disc2 Vendor pn 'vendor pn extension 'name B.F.E Srlnotes Globe Valve to BS 1873 with ball-type disc Cl flanged R.F. to BS 1560/ANSI face to face to BS 2080/ANSI B16.10. Body matl. in S.S to BS 1503-845B/ASTM F316(forgings).nom. trim 18-8-2 forged. OS Y with rising stem bolted bonnet. Valve plug be locked with pin to avoid play fallout(no tack welding of plug is allowed) Insp Test to BS5146 or equal. Mat.test cert.to EN 10204 3.1B or equal. Nom. size 20mm Face to face 191mm Centre to top open (approx) 265mm. | Jegan | Rafeek | QA Saved
1/24/2023 6:10:50 AM | QCM100003936 |  | disc1:GLOBE VALVE 3/4" 600# F316 RF,disc2:Vendor pn:'vendor pn extension:'name:B.F.E Srlnotes:Globe Valve to BS 1873 with ball-type disc Cl 600 flanged R.F. to BS 1560/ANSI B16.5 face to face to BS 2080/ANSI B16.10. Body matl. in S.S to BS 1503-845B/ASTM A182 F316(forgings).nom. trim 18-8-2,forged. OS & Y with rising stem & bolted bonnet. Valve plug be locked with pin to avoid play & fallout(no tack welding of plug is allowed) Insp & Test to BS5146 or equal. Mat.test cert.to EN 10204 3.1B or equal. Nom. size: 20mm, Face to face: 191mm, Centre to top open (approx) 265mm. |  | VALVE | GLOBE | NOMINAL SIZE | 3/4 | IN | Yes | 4 | PLUG BE LOCKED WITH PIN TO AVOID PLAY & FALLOUT (NO TACK WELDING OF PLUG IS ALLOWED), FACE TO FACE:191MM, CENTRE TO TOP OPEN (APPROX) 265MM, DESIGN STANDARD:BS1873/BS1560/BS2080/BS5146 | 40141611 |  |  | 0 |  |  | 0 | [5 empty] | disc1 3/4" 600# RF disc2 Vendor pn 'vendor pn extension 'name B.F.E Srlnotes Globe Valve to BS 1873 with ball-type disc Cl flanged R.F. to BS 1560/ANSI face to face to BS 2080/ANSI B16.10. Body matl. in S.S to BS 1503-845B/ASTM F316(forgings).nom. trim 18-8-2 forged. OS Y with rising stem bolted bonnet. Valve plug be locked with pin to avoid play fallout(no tack welding of plug is allowed) Insp Test to BS5146 or equal. Mat.test cert.to EN 10204 3.1B or equal. Nom. size 20mm Face to face 191mm Centre to top open (approx) 265mm. | Jegan | Rafeek | QA Saved
1/24/2023 6:10:50 AM | QCM100003936 |  | disc1:GLOBE VALVE 3/4" 600# F316 RF,disc2:Vendor pn:'vendor pn extension:'name:B.F.E Srlnotes:Globe Valve to BS 1873 with ball-type disc Cl 600 flanged R.F. to BS 1560/ANSI B16.5 face to face to BS 2080/ANSI B16.10. Body matl. in S.S to BS 1503-845B/ASTM A182 F316(forgings).nom. trim 18-8-2,forged. OS & Y with rising stem & bolted bonnet. Valve plug be locked with pin to avoid play & fallout(no tack welding of plug is allowed) Insp & Test to BS5146 or equal. Mat.test cert.to EN 10204 3.1B or equal. Nom. size: 20mm, Face to face: 191mm, Centre to top open (approx) 265mm. |  | VALVE | GLOBE | SCHEDULE NUMBER |  |  | No | 5 | PLUG BE LOCKED WITH PIN TO AVOID PLAY & FALLOUT (NO TACK WELDING OF PLUG IS ALLOWED), FACE TO FACE:191MM, CENTRE TO TOP OPEN (APPROX) 265MM, DESIGN STANDARD:BS1873/BS1560/BS2080/BS5146 | 40141611 |  |  | 0 |  |  | 0 | [5 empty] | disc1 3/4" 600# RF disc2 Vendor pn 'vendor pn extension 'name B.F.E Srlnotes Globe Valve to BS 1873 with ball-type disc Cl flanged R.F. to BS 1560/ANSI face to face to BS 2080/ANSI B16.10. Body matl. in S.S to BS 1503-845B/ASTM F316(forgings).nom. trim 18-8-2 forged. OS Y with rising stem bolted bonnet. Valve plug be locked with pin to avoid play fallout(no tack welding of plug is allowed) Insp Test to BS5146 or equal. Mat.test cert.to EN 10204 3.1B or equal. Nom. size 20mm Face to face 191mm Centre to top open (approx) 265mm. | Jegan | Rafeek | QA Saved
1/24/2023 6:10:50 AM | QCM100003936 |  | disc1:GLOBE VALVE 3/4" 600# F316 RF,disc2:Vendor pn:'vendor pn extension:'name:B.F.E Srlnotes:Globe Valve to BS 1873 with ball-type disc Cl 600 flanged R.F. to BS 1560/ANSI B16.5 face to face to BS 2080/ANSI B16.10. Body matl. in S.S to BS 1503-845B/ASTM A182 F316(forgings).nom. trim 18-8-2,forged. OS & Y with rising stem & bolted bonnet. Valve plug be locked with pin to avoid play & fallout(no tack welding of plug is allowed) Insp & Test to BS5146 or equal. Mat.test cert.to EN 10204 3.1B or equal. Nom. size: 20mm, Face to face: 191mm, Centre to top open (approx) 265mm. |  | VALVE | GLOBE | MAT, TRIM | ASTM A182 GRADE F316 |  | No | 6 | PLUG BE LOCKED WITH PIN TO AVOID PLAY & FALLOUT (NO TACK WELDING OF PLUG IS ALLOWED), FACE TO FACE:191MM, CENTRE TO TOP OPEN (APPROX) 265MM, DESIGN STANDARD:BS1873/BS1560/BS2080/BS5146 | 40141611 |  |  | 0 |  |  | 0 | [5 empty] | disc1 3/4" 600# RF disc2 Vendor pn 'vendor pn extension 'name B.F.E Srlnotes Globe Valve to BS 1873 with ball-type disc Cl flanged R.F. to BS 1560/ANSI face to face to BS 2080/ANSI B16.10. Body matl. in S.S to BS 1503-845B/ASTM F316(forgings).nom. trim 18-8-2 forged. OS Y with rising stem bolted bonnet. Valve plug be locked with pin to avoid play fallout(no tack welding of plug is allowed) Insp Test to BS5146 or equal. Mat.test cert.to EN 10204 3.1B or equal. Nom. size 20mm Face to face 191mm Centre to top open (approx) 265mm. | Jegan | Rafeek | QA Saved
1/24/2023 6:10:50 AM | QCM100003936 |  | disc1:GLOBE VALVE 3/4" 600# F316 RF,disc2:Vendor pn:'vendor pn extension:'name:B.F.E Srlnotes:Globe Valve to BS 1873 with ball-type disc Cl 600 flanged R.F. to BS 1560/ANSI B16.5 face to face to BS 2080/ANSI B16.10. Body matl. in S.S to BS 1503-845B/ASTM A182 F316(forgings).nom. trim 18-8-2,forged. OS & Y with rising stem & bolted bonnet. Valve plug be locked with pin to avoid play & fallout(no tack welding of plug is allowed) Insp & Test to BS5146 or equal. Mat.test cert.to EN 10204 3.1B or equal. Nom. size: 20mm, Face to face: 191mm, Centre to top open (approx) 265mm. |  | VALVE | GLOBE | TRIM NUMBER |  |  | No | 7 | PLUG BE LOCKED WITH PIN TO AVOID PLAY & FALLOUT (NO TACK WELDING OF PLUG IS ALLOWED), FACE TO FACE:191MM, CENTRE TO TOP OPEN (APPROX) 265MM, DESIGN STANDARD:BS1873/BS1560/BS2080/BS5146 | 40141611 |  |  | 0 |  |  | 0 | [5 empty] | disc1 3/4" 600# RF disc2 Vendor pn 'vendor pn extension 'name B.F.E Srlnotes Globe Valve to BS 1873 with ball-type disc Cl flanged R.F. to BS 1560/ANSI face to face to BS 2080/ANSI B16.10. Body matl. in S.S to BS 1503-845B/ASTM F316(forgings).nom. trim 18-8-2 forged. OS Y with rising stem bolted bonnet. Valve plug be locked with pin to avoid play fallout(no tack welding of plug is allowed) Insp Test to BS5146 or equal. Mat.test cert.to EN 10204 3.1B or equal. Nom. size 20mm Face to face 191mm Centre to top open (approx) 265mm. | Jegan | Rafeek | QA Saved
1/24/2023 6:10:50 AM | QCM100003936 |  | disc1:GLOBE VALVE 3/4" 600# F316 RF,disc2:Vendor pn:'vendor pn extension:'name:B.F.E Srlnotes:Globe Valve to BS 1873 with ball-type disc Cl 600 flanged R.F. to BS 1560/ANSI B16.5 face to face to BS 2080/ANSI B16.10. Body matl. in S.S to BS 1503-845B/ASTM A182 F316(forgings).nom. trim 18-8-2,forged. OS & Y with rising stem & bolted bonnet. Valve plug be locked with pin to avoid play & fallout(no tack welding of plug is allowed) Insp & Test to BS5146 or equal. Mat.test cert.to EN 10204 3.1B or equal. Nom. size: 20mm, Face to face: 191mm, Centre to top open (approx) 265mm. |  | VALVE | GLOBE | MATERIAL TEST CERTIFICATE |  |  | No | 8 | PLUG BE LOCKED WITH PIN TO AVOID PLAY & FALLOUT (NO TACK WELDING OF PLUG IS ALLOWED), FACE TO FACE:191MM, CENTRE TO TOP OPEN (APPROX) 265MM, DESIGN STANDARD:BS1873/BS1560/BS2080/BS5146 | 40141611 |  |  | 0 |  |  | 0 | [5 empty] | disc1 3/4" 600# RF disc2 Vendor pn 'vendor pn extension 'name B.F.E Srlnotes Globe Valve to BS 1873 with ball-type disc Cl flanged R.F. to BS 1560/ANSI face to face to BS 2080/ANSI B16.10. Body matl. in S.S to BS 1503-845B/ASTM F316(forgings).nom. trim 18-8-2 forged. OS Y with rising stem bolted bonnet. Valve plug be locked with pin to avoid play fallout(no tack welding of plug is allowed) Insp Test to BS5146 or equal. Mat.test cert.to EN 10204 3.1B or equal. Nom. size 20mm Face to face 191mm Centre to top open (approx) 265mm. | Jegan | Rafeek | QA Saved
1/24/2023 6:10:50 AM | QCM100003936 |  | disc1:GLOBE VALVE 3/4" 600# F316 RF,disc2:Vendor pn:'vendor pn extension:'name:B.F.E Srlnotes:Globe Valve to BS 1873 with ball-type disc Cl 600 flanged R.F. to BS 1560/ANSI B16.5 face to face to BS 2080/ANSI B16.10. Body matl. in S.S to BS 1503-845B/ASTM A182 F316(forgings).nom. trim 18-8-2,forged. OS & Y with rising stem & bolted bonnet. Valve plug be locked with pin to avoid play & fallout(no tack welding of plug is allowed) Insp & Test to BS5146 or equal. Mat.test cert.to EN 10204 3.1B or equal. Nom. size: 20mm, Face to face: 191mm, Centre to top open (approx) 265mm. |  | VALVE | GLOBE | TYPE OF FACE | RAISED |  | No | 9 | PLUG BE LOCKED WITH PIN TO AVOID PLAY & FALLOUT (NO TACK WELDING OF PLUG IS ALLOWED), FACE TO FACE:191MM, CENTRE TO TOP OPEN (APPROX) 265MM, DESIGN STANDARD:BS1873/BS1560/BS2080/BS5146 | 40141611 |  |  | 0 |  |  | 0 | [5 empty] | disc1 3/4" 600# RF disc2 Vendor pn 'vendor pn extension 'name B.F.E Srlnotes Globe Valve to BS 1873 with ball-type disc Cl flanged R.F. to BS 1560/ANSI face to face to BS 2080/ANSI B16.10. Body matl. in S.S to BS 1503-845B/ASTM F316(forgings).nom. trim 18-8-2 forged. OS Y with rising stem bolted bonnet. Valve plug be locked with pin to avoid play fallout(no tack welding of plug is allowed) Insp Test to BS5146 or equal. Mat.test cert.to EN 10204 3.1B or equal. Nom. size 20mm Face to face 191mm Centre to top open (approx) 265mm. | Jegan | Rafeek | QA Saved
1/24/2023 6:10:50 AM | QCM100003936 |  | disc1:GLOBE VALVE 3/4" 600# F316 RF,disc2:Vendor pn:'vendor pn extension:'name:B.F.E Srlnotes:Globe Valve to BS 1873 with ball-type disc Cl 600 flanged R.F. to BS 1560/ANSI B16.5 face to face to BS 2080/ANSI B16.10. Body matl. in S.S to BS 1503-845B/ASTM A182 F316(forgings).nom. trim 18-8-2,forged. OS & Y with rising stem & bolted bonnet. Valve plug be locked with pin to avoid play & fallout(no tack welding of plug is allowed) Insp & Test to BS5146 or equal. Mat.test cert.to EN 10204 3.1B or equal. Nom. size: 20mm, Face to face: 191mm, Centre to top open (approx) 265mm. |  | VALVE | GLOBE | TYPE OF CLOSURE MEMBER |  |  | No | 10 | PLUG BE LOCKED WITH PIN TO AVOID PLAY & FALLOUT (NO TACK WELDING OF PLUG IS ALLOWED), FACE TO FACE:191MM, CENTRE TO TOP OPEN (APPROX) 265MM, DESIGN STANDARD:BS1873/BS1560/BS2080/BS5146 | 40141611 |  |  | 0 |  |  | 0 | [5 empty] | disc1 3/4" 600# RF disc2 Vendor pn 'vendor pn extension 'name B.F.E Srlnotes Globe Valve to BS 1873 with ball-type disc Cl flanged R.F. to BS 1560/ANSI face to face to BS 2080/ANSI B16.10. Body matl. in S.S to BS 1503-845B/ASTM F316(forgings).nom. trim 18-8-2 forged. OS Y with rising stem bolted bonnet. Valve plug be locked with pin to avoid play fallout(no tack welding of plug is allowed) Insp Test to BS5146 or equal. Mat.test cert.to EN 10204 3.1B or equal. Nom. size 20mm Face to face 191mm Centre to top open (approx) 265mm. | Jegan | Rafeek | QA Saved
1/24/2023 6:10:50 AM | QCM100003936 |  | disc1:GLOBE VALVE 3/4" 600# F316 RF,disc2:Vendor pn:'vendor pn extension:'name:B.F.E Srlnotes:Globe Valve to BS 1873 with ball-type disc Cl 600 flanged R.F. to BS 1560/ANSI B16.5 face to face to BS 2080/ANSI B16.10. Body matl. in S.S to BS 1503-845B/ASTM A182 F316(forgings).nom. trim 18-8-2,forged. OS & Y with rising stem & bolted bonnet. Valve plug be locked with pin to avoid play & fallout(no tack welding of plug is allowed) Insp & Test to BS5146 or equal. Mat.test cert.to EN 10204 3.1B or equal. Nom. size: 20mm, Face to face: 191mm, Centre to top open (approx) 265mm. |  | VALVE | GLOBE | TYPE OF BORE |  |  | No | 11 | PLUG BE LOCKED WITH PIN TO AVOID PLAY & FALLOUT (NO TACK WELDING OF PLUG IS ALLOWED), FACE TO FACE:191MM, CENTRE TO TOP OPEN (APPROX) 265MM, DESIGN STANDARD:BS1873/BS1560/BS2080/BS5146 | 40141611 |  |  | 0 |  |  | 0 | [5 empty] | disc1 3/4" 600# RF disc2 Vendor pn 'vendor pn extension 'name B.F.E Srlnotes Globe Valve to BS 1873 with ball-type disc Cl flanged R.F. to BS 1560/ANSI face to face to BS 2080/ANSI B16.10. Body matl. in S.S to BS 1503-845B/ASTM F316(forgings).nom. trim 18-8-2 forged. OS Y with rising stem bolted bonnet. Valve plug be locked with pin to avoid play fallout(no tack welding of plug is allowed) Insp Test to BS5146 or equal. Mat.test cert.to EN 10204 3.1B or equal. Nom. size 20mm Face to face 191mm Centre to top open (approx) 265mm. | Jegan | Rafeek | QA Saved
1/24/2023 6:10:50 AM | QCM100003936 |  | disc1:GLOBE VALVE 3/4" 600# F316 RF,disc2:Vendor pn:'vendor pn extension:'name:B.F.E Srlnotes:Globe Valve to BS 1873 with ball-type disc Cl 600 flanged R.F. to BS 1560/ANSI B16.5 face to face to BS 2080/ANSI B16.10. Body matl. in S.S to BS 1503-845B/ASTM A182 F316(forgings).nom. trim 18-8-2,forged. OS & Y with rising stem & bolted bonnet. Valve plug be locked with pin to avoid play & fallout(no tack welding of plug is allowed) Insp & Test to BS5146 or equal. Mat.test cert.to EN 10204 3.1B or equal. Nom. size: 20mm, Face to face: 191mm, Centre to top open (approx) 265mm. |  | VALVE | GLOBE | TYPE OF BONNET/COVER | BOLTED |  | No | 12 | PLUG BE LOCKED WITH PIN TO AVOID PLAY & FALLOUT (NO TACK WELDING OF PLUG IS ALLOWED), FACE TO FACE:191MM, CENTRE TO TOP OPEN (APPROX) 265MM, DESIGN STANDARD:BS1873/BS1560/BS2080/BS5146 | 40141611 |  |  | 0 |  |  | 0 | [5 empty] | disc1 3/4" 600# RF disc2 Vendor pn 'vendor pn extension 'name B.F.E Srlnotes Globe Valve to BS 1873 with ball-type disc Cl flanged R.F. to BS 1560/ANSI face to face to BS 2080/ANSI B16.10. Body matl. in S.S to BS 1503-845B/ASTM F316(forgings).nom. trim 18-8-2 forged. OS Y with rising stem bolted bonnet. Valve plug be locked with pin to avoid play fallout(no tack welding of plug is allowed) Insp Test to BS5146 or equal. Mat.test cert.to EN 10204 3.1B or equal. Nom. size 20mm Face to face 191mm Centre to top open (approx) 265mm. | Jegan | Rafeek | QA Saved
1/24/2023 6:10:50 AM | QCM100003936 |  | disc1:GLOBE VALVE 3/4" 600# F316 RF,disc2:Vendor pn:'vendor pn extension:'name:B.F.E Srlnotes:Globe Valve to BS 1873 with ball-type disc Cl 600 flanged R.F. to BS 1560/ANSI B16.5 face to face to BS 2080/ANSI B16.10. Body matl. in S.S to BS 1503-845B/ASTM A182 F316(forgings).nom. trim 18-8-2,forged. OS & Y with rising stem & bolted bonnet. Valve plug be locked with pin to avoid play & fallout(no tack welding of plug is allowed) Insp & Test to BS5146 or equal. Mat.test cert.to EN 10204 3.1B or equal. Nom. size: 20mm, Face to face: 191mm, Centre to top open (approx) 265mm. |  | VALVE | GLOBE | TYPE OF STEM | RISING |  | No | 13 | PLUG BE LOCKED WITH PIN TO AVOID PLAY & FALLOUT (NO TACK WELDING OF PLUG IS ALLOWED), FACE TO FACE:191MM, CENTRE TO TOP OPEN (APPROX) 265MM, DESIGN STANDARD:BS1873/BS1560/BS2080/BS5146 | 40141611 |  |  | 0 |  |  | 0 | [5 empty] | disc1 3/4" 600# RF disc2 Vendor pn 'vendor pn extension 'name B.F.E Srlnotes Globe Valve to BS 1873 with ball-type disc Cl flanged R.F. to BS 1560/ANSI face to face to BS 2080/ANSI B16.10. Body matl. in S.S to BS 1503-845B/ASTM F316(forgings).nom. trim 18-8-2 forged. OS Y with rising stem bolted bonnet. Valve plug be locked with pin to avoid play fallout(no tack welding of plug is allowed) Insp Test to BS5146 or equal. Mat.test cert.to EN 10204 3.1B or equal. Nom. size 20mm Face to face 191mm Centre to top open (approx) 265mm. | Jegan | Rafeek | QA Saved
1/24/2023 6:10:50 AM | QCM100003936 |  | disc1:GLOBE VALVE 3/4" 600# F316 RF,disc2:Vendor pn:'vendor pn extension:'name:B.F.E Srlnotes:Globe Valve to BS 1873 with ball-type disc Cl 600 flanged R.F. to BS 1560/ANSI B16.5 face to face to BS 2080/ANSI B16.10. Body matl. in S.S to BS 1503-845B/ASTM A182 F316(forgings).nom. trim 18-8-2,forged. OS & Y with rising stem & bolted bonnet. Valve plug be locked with pin to avoid play & fallout(no tack welding of plug is allowed) Insp & Test to BS5146 or equal. Mat.test cert.to EN 10204 3.1B or equal. Nom. size: 20mm, Face to face: 191mm, Centre to top open (approx) 265mm. |  | VALVE | GLOBE | TYPE OF SEAT |  |  | No | 14 | PLUG BE LOCKED WITH PIN TO AVOID PLAY & FALLOUT (NO TACK WELDING OF PLUG IS ALLOWED), FACE TO FACE:191MM, CENTRE TO TOP OPEN (APPROX) 265MM, DESIGN STANDARD:BS1873/BS1560/BS2080/BS5146 | 40141611 |  |  | 0 |  |  | 0 | [5 empty] | disc1 3/4" 600# RF disc2 Vendor pn 'vendor pn extension 'name B.F.E Srlnotes Globe Valve to BS 1873 with ball-type disc Cl flanged R.F. to BS 1560/ANSI face to face to BS 2080/ANSI B16.10. Body matl. in S.S to BS 1503-845B/ASTM F316(forgings).nom. trim 18-8-2 forged. OS Y with rising stem bolted bonnet. Valve plug be locked with pin to avoid play fallout(no tack welding of plug is allowed) Insp Test to BS5146 or equal. Mat.test cert.to EN 10204 3.1B or equal. Nom. size 20mm Face to face 191mm Centre to top open (approx) 265mm. | Jegan | Rafeek | QA Saved
1/24/2023 6:10:50 AM | QCM100003936 |  | disc1:GLOBE VALVE 3/4" 600# F316 RF,disc2:Vendor pn:'vendor pn extension:'name:B.F.E Srlnotes:Globe Valve to BS 1873 with ball-type disc Cl 600 flanged R.F. to BS 1560/ANSI B16.5 face to face to BS 2080/ANSI B16.10. Body matl. in S.S to BS 1503-845B/ASTM A182 F316(forgings).nom. trim 18-8-2,forged. OS & Y with rising stem & bolted bonnet. Valve plug be locked with pin to avoid play & fallout(no tack welding of plug is allowed) Insp & Test to BS5146 or equal. Mat.test cert.to EN 10204 3.1B or equal. Nom. size: 20mm, Face to face: 191mm, Centre to top open (approx) 265mm. |  | VALVE | GLOBE | MAT, BODY | STAINLESS STEEL |  | No | 15 | PLUG BE LOCKED WITH PIN TO AVOID PLAY & FALLOUT (NO TACK WELDING OF PLUG IS ALLOWED), FACE TO FACE:191MM, CENTRE TO TOP OPEN (APPROX) 265MM, DESIGN STANDARD:BS1873/BS1560/BS2080/BS5146 | 40141611 |  |  | 0 |  |  | 0 | [5 empty] | disc1 3/4" 600# RF disc2 Vendor pn 'vendor pn extension 'name B.F.E Srlnotes Globe Valve to BS 1873 with ball-type disc Cl flanged R.F. to BS 1560/ANSI face to face to BS 2080/ANSI B16.10. Body matl. in S.S to BS 1503-845B/ASTM F316(forgings).nom. trim 18-8-2 forged. OS Y with rising stem bolted bonnet. Valve plug be locked with pin to avoid play fallout(no tack welding of plug is allowed) Insp Test to BS5146 or equal. Mat.test cert.to EN 10204 3.1B or equal. Nom. size 20mm Face to face 191mm Centre to top open (approx) 265mm. | Jegan | Rafeek | QA Saved
1/24/2023 6:10:50 AM | QCM100003936 |  | disc1:GLOBE VALVE 3/4" 600# F316 RF,disc2:Vendor pn:'vendor pn extension:'name:B.F.E Srlnotes:Globe Valve to BS 1873 with ball-type disc Cl 600 flanged R.F. to BS 1560/ANSI B16.5 face to face to BS 2080/ANSI B16.10. Body matl. in S.S to BS 1503-845B/ASTM A182 F316(forgings).nom. trim 18-8-2,forged. OS & Y with rising stem & bolted bonnet. Valve plug be locked with pin to avoid play & fallout(no tack welding of plug is allowed) Insp & Test to BS5146 or equal. Mat.test cert.to EN 10204 3.1B or equal. Nom. size: 20mm, Face to face: 191mm, Centre to top open (approx) 265mm. |  | VALVE | GLOBE | MAT SPEC, BONNET | ASTM A182 GRADE F316 |  | No | 16 | PLUG BE LOCKED WITH PIN TO AVOID PLAY & FALLOUT (NO TACK WELDING OF PLUG IS ALLOWED), FACE TO FACE:191MM, CENTRE TO TOP OPEN (APPROX) 265MM, DESIGN STANDARD:BS1873/BS1560/BS2080/BS5146 | 40141611 |  |  | 0 |  |  | 0 | [5 empty] | disc1 3/4" 600# RF disc2 Vendor pn 'vendor pn extension 'name B.F.E Srlnotes Globe Valve to BS 1873 with ball-type disc Cl flanged R.F. to BS 1560/ANSI face to face to BS 2080/ANSI B16.10. Body matl. in S.S to BS 1503-845B/ASTM F316(forgings).nom. trim 18-8-2 forged. OS Y with rising stem bolted bonnet. Valve plug be locked with pin to avoid play fallout(no tack welding of plug is allowed) Insp Test to BS5146 or equal. Mat.test cert.to EN 10204 3.1B or equal. Nom. size 20mm Face to face 191mm Centre to top open (approx) 265mm. | Jegan | Rafeek | QA Saved
1/24/2023 6:10:50 AM | QCM100003936 |  | disc1:GLOBE VALVE 3/4" 600# F316 RF,disc2:Vendor pn:'vendor pn extension:'name:B.F.E Srlnotes:Globe Valve to BS 1873 with ball-type disc Cl 600 flanged R.F. to BS 1560/ANSI B16.5 face to face to BS 2080/ANSI B16.10. Body matl. in S.S to BS 1503-845B/ASTM A182 F316(forgings).nom. trim 18-8-2,forged. OS & Y with rising stem & bolted bonnet. Valve plug be locked with pin to avoid play & fallout(no tack welding of plug is allowed) Insp & Test to BS5146 or equal. Mat.test cert.to EN 10204 3.1B or equal. Nom. size: 20mm, Face to face: 191mm, Centre to top open (approx) 265mm. |  | VALVE | GLOBE | MAT, BONNET | STAINLESS STEEL |  | No | 17 | PLUG BE LOCKED WITH PIN TO AVOID PLAY & FALLOUT (NO TACK WELDING OF PLUG IS ALLOWED), FACE TO FACE:191MM, CENTRE TO TOP OPEN (APPROX) 265MM, DESIGN STANDARD:BS1873/BS1560/BS2080/BS5146 | 40141611 |  |  | 0 |  |  | 0 | [5 empty] | disc1 3/4" 600# RF disc2 Vendor pn 'vendor pn extension 'name B.F.E Srlnotes Globe Valve to BS 1873 with ball-type disc Cl flanged R.F. to BS 1560/ANSI face to face to BS 2080/ANSI B16.10. Body matl. in S.S to BS 1503-845B/ASTM F316(forgings).nom. trim 18-8-2 forged. OS Y with rising stem bolted bonnet. Valve plug be locked with pin to avoid play fallout(no tack welding of plug is allowed) Insp Test to BS5146 or equal. Mat.test cert.to EN 10204 3.1B or equal. Nom. size 20mm Face to face 191mm Centre to top open (approx) 265mm. | Jegan | Rafeek | QA Saved
1/24/2023 6:10:50 AM | QCM100003936 |  | disc1:GLOBE VALVE 3/4" 600# F316 RF,disc2:Vendor pn:'vendor pn extension:'name:B.F.E Srlnotes:Globe Valve to BS 1873 with ball-type disc Cl 600 flanged R.F. to BS 1560/ANSI B16.5 face to face to BS 2080/ANSI B16.10. Body matl. in S.S to BS 1503-845B/ASTM A182 F316(forgings).nom. trim 18-8-2,forged. OS & Y with rising stem & bolted bonnet. Valve plug be locked with pin to avoid play & fallout(no tack welding of plug is allowed) Insp & Test to BS5146 or equal. Mat.test cert.to EN 10204 3.1B or equal. Nom. size: 20mm, Face to face: 191mm, Centre to top open (approx) 265mm. |  | VALVE | GLOBE | MAT, STEM |  |  | No | 18 | PLUG BE LOCKED WITH PIN TO AVOID PLAY & FALLOUT (NO TACK WELDING OF PLUG IS ALLOWED), FACE TO FACE:191MM, CENTRE TO TOP OPEN (APPROX) 265MM, DESIGN STANDARD:BS1873/BS1560/BS2080/BS5146 | 40141611 |  |  | 0 |  |  | 0 | [5 empty] | disc1 3/4" 600# RF disc2 Vendor pn 'vendor pn extension 'name B.F.E Srlnotes Globe Valve to BS 1873 with ball-type disc Cl flanged R.F. to BS 1560/ANSI face to face to BS 2080/ANSI B16.10. Body matl. in S.S to BS 1503-845B/ASTM F316(forgings).nom. trim 18-8-2 forged. OS Y with rising stem bolted bonnet. Valve plug be locked with pin to avoid play fallout(no tack welding of plug is allowed) Insp Test to BS5146 or equal. Mat.test cert.to EN 10204 3.1B or equal. Nom. size 20mm Face to face 191mm Centre to top open (approx) 265mm. | Jegan | Rafeek | QA Saved
1/24/2023 6:10:50 AM | QCM100003936 |  | disc1:GLOBE VALVE 3/4" 600# F316 RF,disc2:Vendor pn:'vendor pn extension:'name:B.F.E Srlnotes:Globe Valve to BS 1873 with ball-type disc Cl 600 flanged R.F. to BS 1560/ANSI B16.5 face to face to BS 2080/ANSI B16.10. Body matl. in S.S to BS 1503-845B/ASTM A182 F316(forgings).nom. trim 18-8-2,forged. OS & Y with rising stem & bolted bonnet. Valve plug be locked with pin to avoid play & fallout(no tack welding of plug is allowed) Insp & Test to BS5146 or equal. Mat.test cert.to EN 10204 3.1B or equal. Nom. size: 20mm, Face to face: 191mm, Centre to top open (approx) 265mm. |  | VALVE | GLOBE | STEM DESIGN | OUTSIDE SCREW AND YOKE |  | No | 19 | PLUG BE LOCKED WITH PIN TO AVOID PLAY & FALLOUT (NO TACK WELDING OF PLUG IS ALLOWED), FACE TO FACE:191MM, CENTRE TO TOP OPEN (APPROX) 265MM, DESIGN STANDARD:BS1873/BS1560/BS2080/BS5146 | 40141611 |  |  | 0 |  |  | 0 | [5 empty] | disc1 3/4" 600# RF disc2 Vendor pn 'vendor pn extension 'name B.F.E Srlnotes Globe Valve to BS 1873 with ball-type disc Cl flanged R.F. to BS 1560/ANSI face to face to BS 2080/ANSI B16.10. Body matl. in S.S to BS 1503-845B/ASTM F316(forgings).nom. trim 18-8-2 forged. OS Y with rising stem bolted bonnet. Valve plug be locked with pin to avoid play fallout(no tack welding of plug is allowed) Insp Test to BS5146 or equal. Mat.test cert.to EN 10204 3.1B or equal. Nom. size 20mm Face to face 191mm Centre to top open (approx) 265mm. | Jegan | Rafeek | QA Saved
1/24/2023 6:10:50 AM | QCM100003936 |  | disc1:GLOBE VALVE 3/4" 600# F316 RF,disc2:Vendor pn:'vendor pn extension:'name:B.F.E Srlnotes:Globe Valve to BS 1873 with ball-type disc Cl 600 flanged R.F. to BS 1560/ANSI B16.5 face to face to BS 2080/ANSI B16.10. Body matl. in S.S to BS 1503-845B/ASTM A182 F316(forgings).nom. trim 18-8-2,forged. OS & Y with rising stem & bolted bonnet. Valve plug be locked with pin to avoid play & fallout(no tack welding of plug is allowed) Insp & Test to BS5146 or equal. Mat.test cert.to EN 10204 3.1B or equal. Nom. size: 20mm, Face to face: 191mm, Centre to top open (approx) 265mm. |  | VALVE | GLOBE | MAT SPEC, SEAT FACING |  |  | No | 20 | PLUG BE LOCKED WITH PIN TO AVOID PLAY & FALLOUT (NO TACK WELDING OF PLUG IS ALLOWED), FACE TO FACE:191MM, CENTRE TO TOP OPEN (APPROX) 265MM, DESIGN STANDARD:BS1873/BS1560/BS2080/BS5146 | 40141611 |  |  | 0 |  |  | 0 | [5 empty] | disc1 3/4" 600# RF disc2 Vendor pn 'vendor pn extension 'name B.F.E Srlnotes Globe Valve to BS 1873 with ball-type disc Cl flanged R.F. to BS 1560/ANSI face to face to BS 2080/ANSI B16.10. Body matl. in S.S to BS 1503-845B/ASTM F316(forgings).nom. trim 18-8-2 forged. OS Y with rising stem bolted bonnet. Valve plug be locked with pin to avoid play fallout(no tack welding of plug is allowed) Insp Test to BS5146 or equal. Mat.test cert.to EN 10204 3.1B or equal. Nom. size 20mm Face to face 191mm Centre to top open (approx) 265mm. | Jegan | Rafeek | QA Saved
1/24/2023 6:10:50 AM | QCM100003936 |  | disc1:GLOBE VALVE 3/4" 600# F316 RF,disc2:Vendor pn:'vendor pn extension:'name:B.F.E Srlnotes:Globe Valve to BS 1873 with ball-type disc Cl 600 flanged R.F. to BS 1560/ANSI B16.5 face to face to BS 2080/ANSI B16.10. Body matl. in S.S to BS 1503-845B/ASTM A182 F316(forgings).nom. trim 18-8-2,forged. OS & Y with rising stem & bolted bonnet. Valve plug be locked with pin to avoid play & fallout(no tack welding of plug is allowed) Insp & Test to BS5146 or equal. Mat.test cert.to EN 10204 3.1B or equal. Nom. size: 20mm, Face to face: 191mm, Centre to top open (approx) 265mm. |  | VALVE | GLOBE | MAT SPEC, BACK SEAT FACING |  |  | No | 21 | PLUG BE LOCKED WITH PIN TO AVOID PLAY & FALLOUT (NO TACK WELDING OF PLUG IS ALLOWED), FACE TO FACE:191MM, CENTRE TO TOP OPEN (APPROX) 265MM, DESIGN STANDARD:BS1873/BS1560/BS2080/BS5146 | 40141611 |  |  | 0 |  |  | 0 | [5 empty] | disc1 3/4" 600# RF disc2 Vendor pn 'vendor pn extension 'name B.F.E Srlnotes Globe Valve to BS 1873 with ball-type disc Cl flanged R.F. to BS 1560/ANSI face to face to BS 2080/ANSI B16.10. Body matl. in S.S to BS 1503-845B/ASTM F316(forgings).nom. trim 18-8-2 forged. OS Y with rising stem bolted bonnet. Valve plug be locked with pin to avoid play fallout(no tack welding of plug is allowed) Insp Test to BS5146 or equal. Mat.test cert.to EN 10204 3.1B or equal. Nom. size 20mm Face to face 191mm Centre to top open (approx) 265mm. | Jegan | Rafeek | QA Saved
1/24/2023 6:10:50 AM | QCM100003936 |  | disc1:GLOBE VALVE 3/4" 600# F316 RF,disc2:Vendor pn:'vendor pn extension:'name:B.F.E Srlnotes:Globe Valve to BS 1873 with ball-type disc Cl 600 flanged R.F. to BS 1560/ANSI B16.5 face to face to BS 2080/ANSI B16.10. Body matl. in S.S to BS 1503-845B/ASTM A182 F316(forgings).nom. trim 18-8-2,forged. OS & Y with rising stem & bolted bonnet. Valve plug be locked with pin to avoid play & fallout(no tack welding of plug is allowed) Insp & Test to BS5146 or equal. Mat.test cert.to EN 10204 3.1B or equal. Nom. size: 20mm, Face to face: 191mm, Centre to top open (approx) 265mm. |  | VALVE | GLOBE | MAT SPEC, PRESSURE SEAL |  |  | No | 22 | PLUG BE LOCKED WITH PIN TO AVOID PLAY & FALLOUT (NO TACK WELDING OF PLUG IS ALLOWED), FACE TO FACE:191MM, CENTRE TO TOP OPEN (APPROX) 265MM, DESIGN STANDARD:BS1873/BS1560/BS2080/BS5146 | 40141611 |  |  | 0 |  |  | 0 | [5 empty] | disc1 3/4" 600# RF disc2 Vendor pn 'vendor pn extension 'name B.F.E Srlnotes Globe Valve to BS 1873 with ball-type disc Cl flanged R.F. to BS 1560/ANSI face to face to BS 2080/ANSI B16.10. Body matl. in S.S to BS 1503-845B/ASTM F316(forgings).nom. trim 18-8-2 forged. OS Y with rising stem bolted bonnet. Valve plug be locked with pin to avoid play fallout(no tack welding of plug is allowed) Insp Test to BS5146 or equal. Mat.test cert.to EN 10204 3.1B or equal. Nom. size 20mm Face to face 191mm Centre to top open (approx) 265mm. | Jegan | Rafeek | QA Saved
1/24/2023 6:10:50 AM | QCM100003936 |  | disc1:GLOBE VALVE 3/4" 600# F316 RF,disc2:Vendor pn:'vendor pn extension:'name:B.F.E Srlnotes:Globe Valve to BS 1873 with ball-type disc Cl 600 flanged R.F. to BS 1560/ANSI B16.5 face to face to BS 2080/ANSI B16.10. Body matl. in S.S to BS 1503-845B/ASTM A182 F316(forgings).nom. trim 18-8-2,forged. OS & Y with rising stem & bolted bonnet. Valve plug be locked with pin to avoid play & fallout(no tack welding of plug is allowed) Insp & Test to BS5146 or equal. Mat.test cert.to EN 10204 3.1B or equal. Nom. size: 20mm, Face to face: 191mm, Centre to top open (approx) 265mm. |  | VALVE | GLOBE | MAT SPEC, BOLT/STUD |  |  | No | 23 | PLUG BE LOCKED WITH PIN TO AVOID PLAY & FALLOUT (NO TACK WELDING OF PLUG IS ALLOWED), FACE TO FACE:191MM, CENTRE TO TOP OPEN (APPROX) 265MM, DESIGN STANDARD:BS1873/BS1560/BS2080/BS5146 | 40141611 |  |  | 0 |  |  | 0 | [5 empty] | disc1 3/4" 600# RF disc2 Vendor pn 'vendor pn extension 'name B.F.E Srlnotes Globe Valve to BS 1873 with ball-type disc Cl flanged R.F. to BS 1560/ANSI face to face to BS 2080/ANSI B16.10. Body matl. in S.S to BS 1503-845B/ASTM F316(forgings).nom. trim 18-8-2 forged. OS Y with rising stem bolted bonnet. Valve plug be locked with pin to avoid play fallout(no tack welding of plug is allowed) Insp Test to BS5146 or equal. Mat.test cert.to EN 10204 3.1B or equal. Nom. size 20mm Face to face 191mm Centre to top open (approx) 265mm. | Jegan | Rafeek | QA Saved
1/24/2023 6:10:50 AM | QCM100003936 |  | disc1:GLOBE VALVE 3/4" 600# F316 RF,disc2:Vendor pn:'vendor pn extension:'name:B.F.E Srlnotes:Globe Valve to BS 1873 with ball-type disc Cl 600 flanged R.F. to BS 1560/ANSI B16.5 face to face to BS 2080/ANSI B16.10. Body matl. in S.S to BS 1503-845B/ASTM A182 F316(forgings).nom. trim 18-8-2,forged. OS & Y with rising stem & bolted bonnet. Valve plug be locked with pin to avoid play & fallout(no tack welding of plug is allowed) Insp & Test to BS5146 or equal. Mat.test cert.to EN 10204 3.1B or equal. Nom. size: 20mm, Face to face: 191mm, Centre to top open (approx) 265mm. |  | VALVE | GLOBE | MAT SPEC, NUT |  |  | No | 24 | PLUG BE LOCKED WITH PIN TO AVOID PLAY & FALLOUT (NO TACK WELDING OF PLUG IS ALLOWED), FACE TO FACE:191MM, CENTRE TO TOP OPEN (APPROX) 265MM, DESIGN STANDARD:BS1873/BS1560/BS2080/BS5146 | 40141611 |  |  | 0 |  |  | 0 | [5 empty] | disc1 3/4" 600# RF disc2 Vendor pn 'vendor pn extension 'name B.F.E Srlnotes Globe Valve to BS 1873 with ball-type disc Cl flanged R.F. to BS 1560/ANSI face to face to BS 2080/ANSI B16.10. Body matl. in S.S to BS 1503-845B/ASTM F316(forgings).nom. trim 18-8-2 forged. OS Y with rising stem bolted bonnet. Valve plug be locked with pin to avoid play fallout(no tack welding of plug is allowed) Insp Test to BS5146 or equal. Mat.test cert.to EN 10204 3.1B or equal. Nom. size 20mm Face to face 191mm Centre to top open (approx) 265mm. | Jegan | Rafeek | QA Saved
1/24/2023 6:10:50 AM | QCM100003936 |  | disc1:GLOBE VALVE 3/4" 600# F316 RF,disc2:Vendor pn:'vendor pn extension:'name:B.F.E Srlnotes:Globe Valve to BS 1873 with ball-type disc Cl 600 flanged R.F. to BS 1560/ANSI B16.5 face to face to BS 2080/ANSI B16.10. Body matl. in S.S to BS 1503-845B/ASTM A182 F316(forgings).nom. trim 18-8-2,forged. OS & Y with rising stem & bolted bonnet. Valve plug be locked with pin to avoid play & fallout(no tack welding of plug is allowed) Insp & Test to BS5146 or equal. Mat.test cert.to EN 10204 3.1B or equal. Nom. size: 20mm, Face to face: 191mm, Centre to top open (approx) 265mm. |  | VALVE | GLOBE | API STANDARD |  |  | No | 25 | PLUG BE LOCKED WITH PIN TO AVOID PLAY & FALLOUT (NO TACK WELDING OF PLUG IS ALLOWED), FACE TO FACE:191MM, CENTRE TO TOP OPEN (APPROX) 265MM, DESIGN STANDARD:BS1873/BS1560/BS2080/BS5146 | 40141611 |  |  | 0 |  |  | 0 | [5 empty] | disc1 3/4" 600# RF disc2 Vendor pn 'vendor pn extension 'name B.F.E Srlnotes Globe Valve to BS 1873 with ball-type disc Cl flanged R.F. to BS 1560/ANSI face to face to BS 2080/ANSI B16.10. Body matl. in S.S to BS 1503-845B/ASTM F316(forgings).nom. trim 18-8-2 forged. OS Y with rising stem bolted bonnet. Valve plug be locked with pin to avoid play fallout(no tack welding of plug is allowed) Insp Test to BS5146 or equal. Mat.test cert.to EN 10204 3.1B or equal. Nom. size 20mm Face to face 191mm Centre to top open (approx) 265mm. | Jegan | Rafeek | QA Saved
1/24/2023 6:10:50 AM | QCM100003936 |  | disc1:GLOBE VALVE 3/4" 600# F316 RF,disc2:Vendor pn:'vendor pn extension:'name:B.F.E Srlnotes:Globe Valve to BS 1873 with ball-type disc Cl 600 flanged R.F. to BS 1560/ANSI B16.5 face to face to BS 2080/ANSI B16.10. Body matl. in S.S to BS 1503-845B/ASTM A182 F316(forgings).nom. trim 18-8-2,forged. OS & Y with rising stem & bolted bonnet. Valve plug be locked with pin to avoid play & fallout(no tack welding of plug is allowed) Insp & Test to BS5146 or equal. Mat.test cert.to EN 10204 3.1B or equal. Nom. size: 20mm, Face to face: 191mm, Centre to top open (approx) 265mm. |  | VALVE | GLOBE | DESIGN SPEC, F TO F (E TO E) | ANSI B16.10 |  | No | 26 | PLUG BE LOCKED WITH PIN TO AVOID PLAY & FALLOUT (NO TACK WELDING OF PLUG IS ALLOWED), FACE TO FACE:191MM, CENTRE TO TOP OPEN (APPROX) 265MM, DESIGN STANDARD:BS1873/BS1560/BS2080/BS5146 | 40141611 |  |  | 0 |  |  | 0 | [5 empty] | disc1 3/4" 600# RF disc2 Vendor pn 'vendor pn extension 'name B.F.E Srlnotes Globe Valve to BS 1873 with ball-type disc Cl flanged R.F. to BS 1560/ANSI face to face to BS 2080/ANSI B16.10. Body matl. in S.S to BS 1503-845B/ASTM F316(forgings).nom. trim 18-8-2 forged. OS Y with rising stem bolted bonnet. Valve plug be locked with pin to avoid play fallout(no tack welding of plug is allowed) Insp Test to BS5146 or equal. Mat.test cert.to EN 10204 3.1B or equal. Nom. size 20mm Face to face 191mm Centre to top open (approx) 265mm. | Jegan | Rafeek | QA Saved
1/24/2023 6:10:50 AM | QCM100003936 |  | disc1:GLOBE VALVE 3/4" 600# F316 RF,disc2:Vendor pn:'vendor pn extension:'name:B.F.E Srlnotes:Globe Valve to BS 1873 with ball-type disc Cl 600 flanged R.F. to BS 1560/ANSI B16.5 face to face to BS 2080/ANSI B16.10. Body matl. in S.S to BS 1503-845B/ASTM A182 F316(forgings).nom. trim 18-8-2,forged. OS & Y with rising stem & bolted bonnet. Valve plug be locked with pin to avoid play & fallout(no tack welding of plug is allowed) Insp & Test to BS5146 or equal. Mat.test cert.to EN 10204 3.1B or equal. Nom. size: 20mm, Face to face: 191mm, Centre to top open (approx) 265mm. |  | VALVE | GLOBE | DESIGN SPEC, END FLANGE |  |  | No | 27 | PLUG BE LOCKED WITH PIN TO AVOID PLAY & FALLOUT (NO TACK WELDING OF PLUG IS ALLOWED), FACE TO FACE:191MM, CENTRE TO TOP OPEN (APPROX) 265MM, DESIGN STANDARD:BS1873/BS1560/BS2080/BS5146 | 40141611 |  |  | 0 |  |  | 0 | [5 empty] | disc1 3/4" 600# RF disc2 Vendor pn 'vendor pn extension 'name B.F.E Srlnotes Globe Valve to BS 1873 with ball-type disc Cl flanged R.F. to BS 1560/ANSI face to face to BS 2080/ANSI B16.10. Body matl. in S.S to BS 1503-845B/ASTM F316(forgings).nom. trim 18-8-2 forged. OS Y with rising stem bolted bonnet. Valve plug be locked with pin to avoid play fallout(no tack welding of plug is allowed) Insp Test to BS5146 or equal. Mat.test cert.to EN 10204 3.1B or equal. Nom. size 20mm Face to face 191mm Centre to top open (approx) 265mm. | Jegan | Rafeek | QA Saved
1/24/2023 6:10:50 AM | QCM100003936 |  | disc1:GLOBE VALVE 3/4" 600# F316 RF,disc2:Vendor pn:'vendor pn extension:'name:B.F.E Srlnotes:Globe Valve to BS 1873 with ball-type disc Cl 600 flanged R.F. to BS 1560/ANSI B16.5 face to face to BS 2080/ANSI B16.10. Body matl. in S.S to BS 1503-845B/ASTM A182 F316(forgings).nom. trim 18-8-2,forged. OS & Y with rising stem & bolted bonnet. Valve plug be locked with pin to avoid play & fallout(no tack welding of plug is allowed) Insp & Test to BS5146 or equal. Mat.test cert.to EN 10204 3.1B or equal. Nom. size: 20mm, Face to face: 191mm, Centre to top open (approx) 265mm. |  | VALVE | GLOBE | DESIGN SPEC, END CONNECTION | ANSI B16.5 |  | No | 28 | PLUG BE LOCKED WITH PIN TO AVOID PLAY & FALLOUT (NO TACK WELDING OF PLUG IS ALLOWED), FACE TO FACE:191MM, CENTRE TO TOP OPEN (APPROX) 265MM, DESIGN STANDARD:BS1873/BS1560/BS2080/BS5146 | 40141611 |  |  | 0 |  |  | 0 | [5 empty] | disc1 3/4" 600# RF disc2 Vendor pn 'vendor pn extension 'name B.F.E Srlnotes Globe Valve to BS 1873 with ball-type disc Cl flanged R.F. to BS 1560/ANSI face to face to BS 2080/ANSI B16.10. Body matl. in S.S to BS 1503-845B/ASTM F316(forgings).nom. trim 18-8-2 forged. OS Y with rising stem bolted bonnet. Valve plug be locked with pin to avoid play fallout(no tack welding of plug is allowed) Insp Test to BS5146 or equal. Mat.test cert.to EN 10204 3.1B or equal. Nom. size 20mm Face to face 191mm Centre to top open (approx) 265mm. | Jegan | Rafeek | QA Saved
1/24/2023 6:10:50 AM | QCM100003936 |  | disc1:GLOBE VALVE 3/4" 600# F316 RF,disc2:Vendor pn:'vendor pn extension:'name:B.F.E Srlnotes:Globe Valve to BS 1873 with ball-type disc Cl 600 flanged R.F. to BS 1560/ANSI B16.5 face to face to BS 2080/ANSI B16.10. Body matl. in S.S to BS 1503-845B/ASTM A182 F316(forgings).nom. trim 18-8-2,forged. OS & Y with rising stem & bolted bonnet. Valve plug be locked with pin to avoid play & fallout(no tack welding of plug is allowed) Insp & Test to BS5146 or equal. Mat.test cert.to EN 10204 3.1B or equal. Nom. size: 20mm, Face to face: 191mm, Centre to top open (approx) 265mm. |  | VALVE | GLOBE | WALL THICKNESS |  |  | No | 29 | PLUG BE LOCKED WITH PIN TO AVOID PLAY & FALLOUT (NO TACK WELDING OF PLUG IS ALLOWED), FACE TO FACE:191MM, CENTRE TO TOP OPEN (APPROX) 265MM, DESIGN STANDARD:BS1873/BS1560/BS2080/BS5146 | 40141611 |  |  | 0 |  |  | 0 | [5 empty] | disc1 3/4" 600# RF disc2 Vendor pn 'vendor pn extension 'name B.F.E Srlnotes Globe Valve to BS 1873 with ball-type disc Cl flanged R.F. to BS 1560/ANSI face to face to BS 2080/ANSI B16.10. Body matl. in S.S to BS 1503-845B/ASTM F316(forgings).nom. trim 18-8-2 forged. OS Y with rising stem bolted bonnet. Valve plug be locked with pin to avoid play fallout(no tack welding of plug is allowed) Insp Test to BS5146 or equal. Mat.test cert.to EN 10204 3.1B or equal. Nom. size 20mm Face to face 191mm Centre to top open (approx) 265mm. | Jegan | Rafeek | QA Saved
1/24/2023 6:10:50 AM | QCM100003936 |  | disc1:GLOBE VALVE 3/4" 600# F316 RF,disc2:Vendor pn:'vendor pn extension:'name:B.F.E Srlnotes:Globe Valve to BS 1873 with ball-type disc Cl 600 flanged R.F. to BS 1560/ANSI B16.5 face to face to BS 2080/ANSI B16.10. Body matl. in S.S to BS 1503-845B/ASTM A182 F316(forgings).nom. trim 18-8-2,forged. OS & Y with rising stem & bolted bonnet. Valve plug be locked with pin to avoid play & fallout(no tack welding of plug is allowed) Insp & Test to BS5146 or equal. Mat.test cert.to EN 10204 3.1B or equal. Nom. size: 20mm, Face to face: 191mm, Centre to top open (approx) 265mm. |  | VALVE | GLOBE | MAT, GLAND PACKING-STEM |  |  | No | 30 | PLUG BE LOCKED WITH PIN TO AVOID PLAY & FALLOUT (NO TACK WELDING OF PLUG IS ALLOWED), FACE TO FACE:191MM, CENTRE TO TOP OPEN (APPROX) 265MM, DESIGN STANDARD:BS1873/BS1560/BS2080/BS5146 | 40141611 |  |  | 0 |  |  | 0 | [5 empty] | disc1 3/4" 600# RF disc2 Vendor pn 'vendor pn extension 'name B.F.E Srlnotes Globe Valve to BS 1873 with ball-type disc Cl flanged R.F. to BS 1560/ANSI face to face to BS 2080/ANSI B16.10. Body matl. in S.S to BS 1503-845B/ASTM F316(forgings).nom. trim 18-8-2 forged. OS Y with rising stem bolted bonnet. Valve plug be locked with pin to avoid play fallout(no tack welding of plug is allowed) Insp Test to BS5146 or equal. Mat.test cert.to EN 10204 3.1B or equal. Nom. size 20mm Face to face 191mm Centre to top open (approx) 265mm. | Jegan | Rafeek | QA Saved
1/24/2023 6:10:50 AM | QCM100003936 |  | disc1:GLOBE VALVE 3/4" 600# F316 RF,disc2:Vendor pn:'vendor pn extension:'name:B.F.E Srlnotes:Globe Valve to BS 1873 with ball-type disc Cl 600 flanged R.F. to BS 1560/ANSI B16.5 face to face to BS 2080/ANSI B16.10. Body matl. in S.S to BS 1503-845B/ASTM A182 F316(forgings).nom. trim 18-8-2,forged. OS & Y with rising stem & bolted bonnet. Valve plug be locked with pin to avoid play & fallout(no tack welding of plug is allowed) Insp & Test to BS5146 or equal. Mat.test cert.to EN 10204 3.1B or equal. Nom. size: 20mm, Face to face: 191mm, Centre to top open (approx) 265mm. |  | VALVE | GLOBE | SERVICE |  |  | No | 31 | PLUG BE LOCKED WITH PIN TO AVOID PLAY & FALLOUT (NO TACK WELDING OF PLUG IS ALLOWED), FACE TO FACE:191MM, CENTRE TO TOP OPEN (APPROX) 265MM, DESIGN STANDARD:BS1873/BS1560/BS2080/BS5146 | 40141611 |  |  | 0 |  |  | 0 | [5 empty] | disc1 3/4" 600# RF disc2 Vendor pn 'vendor pn extension 'name B.F.E Srlnotes Globe Valve to BS 1873 with ball-type disc Cl flanged R.F. to BS 1560/ANSI face to face to BS 2080/ANSI B16.10. Body matl. in S.S to BS 1503-845B/ASTM F316(forgings).nom. trim 18-8-2 forged. OS Y with rising stem bolted bonnet. Valve plug be locked with pin to avoid play fallout(no tack welding of plug is allowed) Insp Test to BS5146 or equal. Mat.test cert.to EN 10204 3.1B or equal. Nom. size 20mm Face to face 191mm Centre to top open (approx) 265mm. | Jegan | Rafeek | QA Saved
1/24/2023 6:10:50 AM | QCM100003936 |  | disc1:GLOBE VALVE 3/4" 600# F316 RF,disc2:Vendor pn:'vendor pn extension:'name:B.F.E Srlnotes:Globe Valve to BS 1873 with ball-type disc Cl 600 flanged R.F. to BS 1560/ANSI B16.5 face to face to BS 2080/ANSI B16.10. Body matl. in S.S to BS 1503-845B/ASTM A182 F316(forgings).nom. trim 18-8-2,forged. OS & Y with rising stem & bolted bonnet. Valve plug be locked with pin to avoid play & fallout(no tack welding of plug is allowed) Insp & Test to BS5146 or equal. Mat.test cert.to EN 10204 3.1B or equal. Nom. size: 20mm, Face to face: 191mm, Centre to top open (approx) 265mm. |  | VALVE | GLOBE | INSPECTION CERTIFICATE |  |  | No | 32 | PLUG BE LOCKED WITH PIN TO AVOID PLAY & FALLOUT (NO TACK WELDING OF PLUG IS ALLOWED), FACE TO FACE:191MM, CENTRE TO TOP OPEN (APPROX) 265MM, DESIGN STANDARD:BS1873/BS1560/BS2080/BS5146 | 40141611 |  |  | 0 |  |  | 0 | [5 empty] | disc1 3/4" 600# RF disc2 Vendor pn 'vendor pn extension 'name B.F.E Srlnotes Globe Valve to BS 1873 with ball-type disc Cl flanged R.F. to BS 1560/ANSI face to face to BS 2080/ANSI B16.10. Body matl. in S.S to BS 1503-845B/ASTM F316(forgings).nom. trim 18-8-2 forged. OS Y with rising stem bolted bonnet. Valve plug be locked with pin to avoid play fallout(no tack welding of plug is allowed) Insp Test to BS5146 or equal. Mat.test cert.to EN 10204 3.1B or equal. Nom. size 20mm Face to face 191mm Centre to top open (approx) 265mm. | Jegan | Rafeek | QA Saved
1/24/2023 6:10:50 AM | QCM100003937 |  | disc1:GLOBE VALVE 1" 600# F316 RF,disc2:Vendor pn:'vendor pn extension:'name:B.F.E Srlnotes:Globe Valve to BS 1873 with ball-type disc Cl 600 flanged R.F. to BS 1560/ANSI B16.5 face to face to BS 2080/ANSI B16.10. Body matl. in S.S to BS 1503-845B/ASTM A182 F316(forgings).nom. trim 18-8-2,forged. OS & Y with rising stem & bolted bonnet. Valve plug be locked with pin to avoid play & fallout(no tack welding of plug is allowed) Insp & Test to BS5146 or equal. Mat.test cert.to EN 10204 3.1B or equal. Nom. size: 25mm, Face to face: 216mm, Centre to top open (approx) 265mm. |  | VALVE | GLOBE | TYPE OF END CONNECTION | FLANGED |  | Yes | 1 | PLUG BE LOCKED WITH PIN TO AVOID PLAY & FALLOUT (NO TACK WELDING OF PLUG IS ALLOWED), FACE TO FACE:216MM, CENTRE TO TOP OPEN (APPROX) 265MM, DESIGN STANDARD:BS1873/BS1560/BS2080/BS5146 | 40141611 |  |  | 0 |  |  | 0 | [5 empty] | disc1 1" 600# disc2 Vendor pn 'vendor pn extension 'name B.F.E Srlnotes Globe Valve to BS 1873 with ball-type disc Cl flanged R.F. to BS 1560/ANSI face to face to BS 2080/ANSI B16.10. Body matl. in S.S to BS 1503-845B/ASTM F316(forgings).nom. trim 18-8-2 forged. OS Y with rising stem bolted bonnet. Valve plug be locked with pin to avoid play fallout(no tack welding of plug is allowed) Insp Test to BS5146 or equal. Mat.test cert.to EN 10204 3.1B or equal. Nom. size 25mm Face to face 216mm Centre to top open (approx) 265mm. | Jegan | Rafeek | QA Saved
1/24/2023 6:10:50 AM | QCM100003937 |  | disc1:GLOBE VALVE 1" 600# F316 RF,disc2:Vendor pn:'vendor pn extension:'name:B.F.E Srlnotes:Globe Valve to BS 1873 with ball-type disc Cl 600 flanged R.F. to BS 1560/ANSI B16.5 face to face to BS 2080/ANSI B16.10. Body matl. in S.S to BS 1503-845B/ASTM A182 F316(forgings).nom. trim 18-8-2,forged. OS & Y with rising stem & bolted bonnet. Valve plug be locked with pin to avoid play & fallout(no tack welding of plug is allowed) Insp & Test to BS5146 or equal. Mat.test cert.to EN 10204 3.1B or equal. Nom. size: 25mm, Face to face: 216mm, Centre to top open (approx) 265mm. |  | VALVE | GLOBE | MAT SPEC, BODY | ASTM A182 GRADE F316 |  | Yes | 2 | PLUG BE LOCKED WITH PIN TO AVOID PLAY & FALLOUT (NO TACK WELDING OF PLUG IS ALLOWED), FACE TO FACE:216MM, CENTRE TO TOP OPEN (APPROX) 265MM, DESIGN STANDARD:BS1873/BS1560/BS2080/BS5146 | 40141611 |  |  | 0 |  |  | 0 | [5 empty] | disc1 1" 600# disc2 Vendor pn 'vendor pn extension 'name B.F.E Srlnotes Globe Valve to BS 1873 with ball-type disc Cl flanged R.F. to BS 1560/ANSI face to face to BS 2080/ANSI B16.10. Body matl. in S.S to BS 1503-845B/ASTM F316(forgings).nom. trim 18-8-2 forged. OS Y with rising stem bolted bonnet. Valve plug be locked with pin to avoid play fallout(no tack welding of plug is allowed) Insp Test to BS5146 or equal. Mat.test cert.to EN 10204 3.1B or equal. Nom. size 25mm Face to face 216mm Centre to top open (approx) 265mm. | Jegan | Rafeek | QA Saved
1/24/2023 6:10:50 AM | QCM100003937 |  | disc1:GLOBE VALVE 1" 600# F316 RF,disc2:Vendor pn:'vendor pn extension:'name:B.F.E Srlnotes:Globe Valve to BS 1873 with ball-type disc Cl 600 flanged R.F. to BS 1560/ANSI B16.5 face to face to BS 2080/ANSI B16.10. Body matl. in S.S to BS 1503-845B/ASTM A182 F316(forgings).nom. trim 18-8-2,forged. OS & Y with rising stem & bolted bonnet. Valve plug be locked with pin to avoid play & fallout(no tack welding of plug is allowed) Insp & Test to BS5146 or equal. Mat.test cert.to EN 10204 3.1B or equal. Nom. size: 25mm, Face to face: 216mm, Centre to top open (approx) 265mm. |  | VALVE | GLOBE | PRESSURE RATING | CLASS 600 |  | Yes | 3 | PLUG BE LOCKED WITH PIN TO AVOID PLAY & FALLOUT (NO TACK WELDING OF PLUG IS ALLOWED), FACE TO FACE:216MM, CENTRE TO TOP OPEN (APPROX) 265MM, DESIGN STANDARD:BS1873/BS1560/BS2080/BS5146 | 40141611 |  |  | 0 |  |  | 0 | [5 empty] | disc1 1" 600# disc2 Vendor pn 'vendor pn extension 'name B.F.E Srlnotes Globe Valve to BS 1873 with ball-type disc Cl flanged R.F. to BS 1560/ANSI face to face to BS 2080/ANSI B16.10. Body matl. in S.S to BS 1503-845B/ASTM F316(forgings).nom. trim 18-8-2 forged. OS Y with rising stem bolted bonnet. Valve plug be locked with pin to avoid play fallout(no tack welding of plug is allowed) Insp Test to BS5146 or equal. Mat.test cert.to EN 10204 3.1B or equal. Nom. size 25mm Face to face 216mm Centre to top open (approx) 265mm. | Jegan | Rafeek | QA Saved
1/24/2023 6:10:50 AM | QCM100003937 |  | disc1:GLOBE VALVE 1" 600# F316 RF,disc2:Vendor pn:'vendor pn extension:'name:B.F.E Srlnotes:Globe Valve to BS 1873 with ball-type disc Cl 600 flanged R.F. to BS 1560/ANSI B16.5 face to face to BS 2080/ANSI B16.10. Body matl. in S.S to BS 1503-845B/ASTM A182 F316(forgings).nom. trim 18-8-2,forged. OS & Y with rising stem & bolted bonnet. Valve plug be locked with pin to avoid play & fallout(no tack welding of plug is allowed) Insp & Test to BS5146 or equal. Mat.test cert.to EN 10204 3.1B or equal. Nom. size: 25mm, Face to face: 216mm, Centre to top open (approx) 265mm. |  | VALVE | GLOBE | NOMINAL SIZE | 1 | IN | Yes | 4 | PLUG BE LOCKED WITH PIN TO AVOID PLAY & FALLOUT (NO TACK WELDING OF PLUG IS ALLOWED), FACE TO FACE:216MM, CENTRE TO TOP OPEN (APPROX) 265MM, DESIGN STANDARD:BS1873/BS1560/BS2080/BS5146 | 40141611 |  |  | 0 |  |  | 0 | [5 empty] | disc1 1" 600# disc2 Vendor pn 'vendor pn extension 'name B.F.E Srlnotes Globe Valve to BS 1873 with ball-type disc Cl flanged R.F. to BS 1560/ANSI face to face to BS 2080/ANSI B16.10. Body matl. in S.S to BS 1503-845B/ASTM F316(forgings).nom. trim 18-8-2 forged. OS Y with rising stem bolted bonnet. Valve plug be locked with pin to avoid play fallout(no tack welding of plug is allowed) Insp Test to BS5146 or equal. Mat.test cert.to EN 10204 3.1B or equal. Nom. size 25mm Face to face 216mm Centre to top open (approx) 265mm. | Jegan | Rafeek | QA Saved
1/24/2023 6:10:50 AM | QCM100003937 |  | disc1:GLOBE VALVE 1" 600# F316 RF,disc2:Vendor pn:'vendor pn extension:'name:B.F.E Srlnotes:Globe Valve to BS 1873 with ball-type disc Cl 600 flanged R.F. to BS 1560/ANSI B16.5 face to face to BS 2080/ANSI B16.10. Body matl. in S.S to BS 1503-845B/ASTM A182 F316(forgings).nom. trim 18-8-2,forged. OS & Y with rising stem & bolted bonnet. Valve plug be locked with pin to avoid play & fallout(no tack welding of plug is allowed) Insp & Test to BS5146 or equal. Mat.test cert.to EN 10204 3.1B or equal. Nom. size: 25mm, Face to face: 216mm, Centre to top open (approx) 265mm. |  | VALVE | GLOBE | SCHEDULE NUMBER |  |  | No | 5 | PLUG BE LOCKED WITH PIN TO AVOID PLAY & FALLOUT (NO TACK WELDING OF PLUG IS ALLOWED), FACE TO FACE:216MM, CENTRE TO TOP OPEN (APPROX) 265MM, DESIGN STANDARD:BS1873/BS1560/BS2080/BS5146 | 40141611 |  |  | 0 |  |  | 0 | [5 empty] | disc1 1" 600# disc2 Vendor pn 'vendor pn extension 'name B.F.E Srlnotes Globe Valve to BS 1873 with ball-type disc Cl flanged R.F. to BS 1560/ANSI face to face to BS 2080/ANSI B16.10. Body matl. in S.S to BS 1503-845B/ASTM F316(forgings).nom. trim 18-8-2 forged. OS Y with rising stem bolted bonnet. Valve plug be locked with pin to avoid play fallout(no tack welding of plug is allowed) Insp Test to BS5146 or equal. Mat.test cert.to EN 10204 3.1B or equal. Nom. size 25mm Face to face 216mm Centre to top open (approx) 265mm. | Jegan | Rafeek | QA Saved
1/24/2023 6:10:50 AM | QCM100003937 |  | disc1:GLOBE VALVE 1" 600# F316 RF,disc2:Vendor pn:'vendor pn extension:'name:B.F.E Srlnotes:Globe Valve to BS 1873 with ball-type disc Cl 600 flanged R.F. to BS 1560/ANSI B16.5 face to face to BS 2080/ANSI B16.10. Body matl. in S.S to BS 1503-845B/ASTM A182 F316(forgings).nom. trim 18-8-2,forged. OS & Y with rising stem & bolted bonnet. Valve plug be locked with pin to avoid play & fallout(no tack welding of plug is allowed) Insp & Test to BS5146 or equal. Mat.test cert.to EN 10204 3.1B or equal. Nom. size: 25mm, Face to face: 216mm, Centre to top open (approx) 265mm. |  | VALVE | GLOBE | MAT, TRIM | ASTM A182 GRADE F316 |  | No | 6 | PLUG BE LOCKED WITH PIN TO AVOID PLAY & FALLOUT (NO TACK WELDING OF PLUG IS ALLOWED), FACE TO FACE:216MM, CENTRE TO TOP OPEN (APPROX) 265MM, DESIGN STANDARD:BS1873/BS1560/BS2080/BS5146 | 40141611 |  |  | 0 |  |  | 0 | [5 empty] | disc1 1" 600# disc2 Vendor pn 'vendor pn extension 'name B.F.E Srlnotes Globe Valve to BS 1873 with ball-type disc Cl flanged R.F. to BS 1560/ANSI face to face to BS 2080/ANSI B16.10. Body matl. in S.S to BS 1503-845B/ASTM F316(forgings).nom. trim 18-8-2 forged. OS Y with rising stem bolted bonnet. Valve plug be locked with pin to avoid play fallout(no tack welding of plug is allowed) Insp Test to BS5146 or equal. Mat.test cert.to EN 10204 3.1B or equal. Nom. size 25mm Face to face 216mm Centre to top open (approx) 265mm. | Jegan | Rafeek | QA Saved
1/24/2023 6:10:50 AM | QCM100003937 |  | disc1:GLOBE VALVE 1" 600# F316 RF,disc2:Vendor pn:'vendor pn extension:'name:B.F.E Srlnotes:Globe Valve to BS 1873 with ball-type disc Cl 600 flanged R.F. to BS 1560/ANSI B16.5 face to face to BS 2080/ANSI B16.10. Body matl. in S.S to BS 1503-845B/ASTM A182 F316(forgings).nom. trim 18-8-2,forged. OS & Y with rising stem & bolted bonnet. Valve plug be locked with pin to avoid play & fallout(no tack welding of plug is allowed) Insp & Test to BS5146 or equal. Mat.test cert.to EN 10204 3.1B or equal. Nom. size: 25mm, Face to face: 216mm, Centre to top open (approx) 265mm. |  | VALVE | GLOBE | TRIM NUMBER |  |  | No | 7 | PLUG BE LOCKED WITH PIN TO AVOID PLAY & FALLOUT (NO TACK WELDING OF PLUG IS ALLOWED), FACE TO FACE:216MM, CENTRE TO TOP OPEN (APPROX) 265MM, DESIGN STANDARD:BS1873/BS1560/BS2080/BS5146 | 40141611 |  |  | 0 |  |  | 0 | [5 empty] | disc1 1" 600# disc2 Vendor pn 'vendor pn extension 'name B.F.E Srlnotes Globe Valve to BS 1873 with ball-type disc Cl flanged R.F. to BS 1560/ANSI face to face to BS 2080/ANSI B16.10. Body matl. in S.S to BS 1503-845B/ASTM F316(forgings).nom. trim 18-8-2 forged. OS Y with rising stem bolted bonnet. Valve plug be locked with pin to avoid play fallout(no tack welding of plug is allowed) Insp Test to BS5146 or equal. Mat.test cert.to EN 10204 3.1B or equal. Nom. size 25mm Face to face 216mm Centre to top open (approx) 265mm. | Jegan | Rafeek | QA Saved
1/24/2023 6:10:50 AM | QCM100003937 |  | disc1:GLOBE VALVE 1" 600# F316 RF,disc2:Vendor pn:'vendor pn extension:'name:B.F.E Srlnotes:Globe Valve to BS 1873 with ball-type disc Cl 600 flanged R.F. to BS 1560/ANSI B16.5 face to face to BS 2080/ANSI B16.10. Body matl. in S.S to BS 1503-845B/ASTM A182 F316(forgings).nom. trim 18-8-2,forged. OS & Y with rising stem & bolted bonnet. Valve plug be locked with pin to avoid play & fallout(no tack welding of plug is allowed) Insp & Test to BS5146 or equal. Mat.test cert.to EN 10204 3.1B or equal. Nom. size: 25mm, Face to face: 216mm, Centre to top open (approx) 265mm. |  | VALVE | GLOBE | MATERIAL TEST CERTIFICATE |  |  | No | 8 | PLUG BE LOCKED WITH PIN TO AVOID PLAY & FALLOUT (NO TACK WELDING OF PLUG IS ALLOWED), FACE TO FACE:216MM, CENTRE TO TOP OPEN (APPROX) 265MM, DESIGN STANDARD:BS1873/BS1560/BS2080/BS5146 | 40141611 |  |  | 0 |  |  | 0 | [5 empty] | disc1 1" 600# disc2 Vendor pn 'vendor pn extension 'name B.F.E Srlnotes Globe Valve to BS 1873 with ball-type disc Cl flanged R.F. to BS 1560/ANSI face to face to BS 2080/ANSI B16.10. Body matl. in S.S to BS 1503-845B/ASTM F316(forgings).nom. trim 18-8-2 forged. OS Y with rising stem bolted bonnet. Valve plug be locked with pin to avoid play fallout(no tack welding of plug is allowed) Insp Test to BS5146 or equal. Mat.test cert.to EN 10204 3.1B or equal. Nom. size 25mm Face to face 216mm Centre to top open (approx) 265mm. | Jegan | Rafeek | QA Saved
1/24/2023 6:10:50 AM | QCM100003937 |  | disc1:GLOBE VALVE 1" 600# F316 RF,disc2:Vendor pn:'vendor pn extension:'name:B.F.E Srlnotes:Globe Valve to BS 1873 with ball-type disc Cl 600 flanged R.F. to BS 1560/ANSI B16.5 face to face to BS 2080/ANSI B16.10. Body matl. in S.S to BS 1503-845B/ASTM A182 F316(forgings).nom. trim 18-8-2,forged. OS & Y with rising stem & bolted bonnet. Valve plug be locked with pin to avoid play & fallout(no tack welding of plug is allowed) Insp & Test to BS5146 or equal. Mat.test cert.to EN 10204 3.1B or equal. Nom. size: 25mm, Face to face: 216mm, Centre to top open (approx) 265mm. |  | VALVE | GLOBE | TYPE OF FACE | RAISED |  | No | 9 | PLUG BE LOCKED WITH PIN TO AVOID PLAY & FALLOUT (NO TACK WELDING OF PLUG IS ALLOWED), FACE TO FACE:216MM, CENTRE TO TOP OPEN (APPROX) 265MM, DESIGN STANDARD:BS1873/BS1560/BS2080/BS5146 | 40141611 |  |  | 0 |  |  | 0 | [5 empty] | disc1 1" 600# disc2 Vendor pn 'vendor pn extension 'name B.F.E Srlnotes Globe Valve to BS 1873 with ball-type disc Cl flanged R.F. to BS 1560/ANSI face to face to BS 2080/ANSI B16.10. Body matl. in S.S to BS 1503-845B/ASTM F316(forgings).nom. trim 18-8-2 forged. OS Y with rising stem bolted bonnet. Valve plug be locked with pin to avoid play fallout(no tack welding of plug is allowed) Insp Test to BS5146 or equal. Mat.test cert.to EN 10204 3.1B or equal. Nom. size 25mm Face to face 216mm Centre to top open (approx) 265mm. | Jegan | Rafeek | QA Saved
1/24/2023 6:10:50 AM | QCM100003937 |  | disc1:GLOBE VALVE 1" 600# F316 RF,disc2:Vendor pn:'vendor pn extension:'name:B.F.E Srlnotes:Globe Valve to BS 1873 with ball-type disc Cl 600 flanged R.F. to BS 1560/ANSI B16.5 face to face to BS 2080/ANSI B16.10. Body matl. in S.S to BS 1503-845B/ASTM A182 F316(forgings).nom. trim 18-8-2,forged. OS & Y with rising stem & bolted bonnet. Valve plug be locked with pin to avoid play & fallout(no tack welding of plug is allowed) Insp & Test to BS5146 or equal. Mat.test cert.to EN 10204 3.1B or equal. Nom. size: 25mm, Face to face: 216mm, Centre to top open (approx) 265mm. |  | VALVE | GLOBE | TYPE OF CLOSURE MEMBER | BALL-TYPE DISC |  | No | 10 | PLUG BE LOCKED WITH PIN TO AVOID PLAY & FALLOUT (NO TACK WELDING OF PLUG IS ALLOWED), FACE TO FACE:216MM, CENTRE TO TOP OPEN (APPROX) 265MM, DESIGN STANDARD:BS1873/BS1560/BS2080/BS5146 | 40141611 |  |  | 0 |  |  | 0 | [5 empty] | disc1 1" 600# disc2 Vendor pn 'vendor pn extension 'name B.F.E Srlnotes Globe Valve to BS 1873 with ball-type disc Cl flanged R.F. to BS 1560/ANSI face to face to BS 2080/ANSI B16.10. Body matl. in S.S to BS 1503-845B/ASTM F316(forgings).nom. trim 18-8-2 forged. OS Y with rising stem bolted bonnet. Valve plug be locked with pin to avoid play fallout(no tack welding of plug is allowed) Insp Test to BS5146 or equal. Mat.test cert.to EN 10204 3.1B or equal. Nom. size 25mm Face to face 216mm Centre to top open (approx) 265mm. | Jegan | Rafeek | QA Saved
1/24/2023 6:10:50 AM | QCM100003937 |  | disc1:GLOBE VALVE 1" 600# F316 RF,disc2:Vendor pn:'vendor pn extension:'name:B.F.E Srlnotes:Globe Valve to BS 1873 with ball-type disc Cl 600 flanged R.F. to BS 1560/ANSI B16.5 face to face to BS 2080/ANSI B16.10. Body matl. in S.S to BS 1503-845B/ASTM A182 F316(forgings).nom. trim 18-8-2,forged. OS & Y with rising stem & bolted bonnet. Valve plug be locked with pin to avoid play & fallout(no tack welding of plug is allowed) Insp & Test to BS5146 or equal. Mat.test cert.to EN 10204 3.1B or equal. Nom. size: 25mm, Face to face: 216mm, Centre to top open (approx) 265mm. |  | VALVE | GLOBE | TYPE OF BORE |  |  | No | 11 | PLUG BE LOCKED WITH PIN TO AVOID PLAY & FALLOUT (NO TACK WELDING OF PLUG IS ALLOWED), FACE TO FACE:216MM, CENTRE TO TOP OPEN (APPROX) 265MM, DESIGN STANDARD:BS1873/BS1560/BS2080/BS5146 | 40141611 |  |  | 0 |  |  | 0 | [5 empty] | disc1 1" 600# disc2 Vendor pn 'vendor pn extension 'name B.F.E Srlnotes Globe Valve to BS 1873 with ball-type disc Cl flanged R.F. to BS 1560/ANSI face to face to BS 2080/ANSI B16.10. Body matl. in S.S to BS 1503-845B/ASTM F316(forgings).nom. trim 18-8-2 forged. OS Y with rising stem bolted bonnet. Valve plug be locked with pin to avoid play fallout(no tack welding of plug is allowed) Insp Test to BS5146 or equal. Mat.test cert.to EN 10204 3.1B or equal. Nom. size 25mm Face to face 216mm Centre to top open (approx) 265mm. | Jegan | Rafeek | QA Saved
1/24/2023 6:10:50 AM | QCM100003937 |  | disc1:GLOBE VALVE 1" 600# F316 RF,disc2:Vendor pn:'vendor pn extension:'name:B.F.E Srlnotes:Globe Valve to BS 1873 with ball-type disc Cl 600 flanged R.F. to BS 1560/ANSI B16.5 face to face to BS 2080/ANSI B16.10. Body matl. in S.S to BS 1503-845B/ASTM A182 F316(forgings).nom. trim 18-8-2,forged. OS & Y with rising stem & bolted bonnet. Valve plug be locked with pin to avoid play & fallout(no tack welding of plug is allowed) Insp & Test to BS5146 or equal. Mat.test cert.to EN 10204 3.1B or equal. Nom. size: 25mm, Face to face: 216mm, Centre to top open (approx) 265mm. |  | VALVE | GLOBE | TYPE OF BONNET/COVER | BOLTED |  | No | 12 | PLUG BE LOCKED WITH PIN TO AVOID PLAY & FALLOUT (NO TACK WELDING OF PLUG IS ALLOWED), FACE TO FACE:216MM, CENTRE TO TOP OPEN (APPROX) 265MM, DESIGN STANDARD:BS1873/BS1560/BS2080/BS5146 | 40141611 |  |  | 0 |  |  | 0 | [5 empty] | disc1 1" 600# disc2 Vendor pn 'vendor pn extension 'name B.F.E Srlnotes Globe Valve to BS 1873 with ball-type disc Cl flanged R.F. to BS 1560/ANSI face to face to BS 2080/ANSI B16.10. Body matl. in S.S to BS 1503-845B/ASTM F316(forgings).nom. trim 18-8-2 forged. OS Y with rising stem bolted bonnet. Valve plug be locked with pin to avoid play fallout(no tack welding of plug is allowed) Insp Test to BS5146 or equal. Mat.test cert.to EN 10204 3.1B or equal. Nom. size 25mm Face to face 216mm Centre to top open (approx) 265mm. | Jegan | Rafeek | QA Saved
1/24/2023 6:10:50 AM | QCM100003937 |  | disc1:GLOBE VALVE 1" 600# F316 RF,disc2:Vendor pn:'vendor pn extension:'name:B.F.E Srlnotes:Globe Valve to BS 1873 with ball-type disc Cl 600 flanged R.F. to BS 1560/ANSI B16.5 face to face to BS 2080/ANSI B16.10. Body matl. in S.S to BS 1503-845B/ASTM A182 F316(forgings).nom. trim 18-8-2,forged. OS & Y with rising stem & bolted bonnet. Valve plug be locked with pin to avoid play & fallout(no tack welding of plug is allowed) Insp & Test to BS5146 or equal. Mat.test cert.to EN 10204 3.1B or equal. Nom. size: 25mm, Face to face: 216mm, Centre to top open (approx) 265mm. |  | VALVE | GLOBE | TYPE OF STEM | RISING |  | No | 13 | PLUG BE LOCKED WITH PIN TO AVOID PLAY & FALLOUT (NO TACK WELDING OF PLUG IS ALLOWED), FACE TO FACE:216MM, CENTRE TO TOP OPEN (APPROX) 265MM, DESIGN STANDARD:BS1873/BS1560/BS2080/BS5146 | 40141611 |  |  | 0 |  |  | 0 | [5 empty] | disc1 1" 600# disc2 Vendor pn 'vendor pn extension 'name B.F.E Srlnotes Globe Valve to BS 1873 with ball-type disc Cl flanged R.F. to BS 1560/ANSI face to face to BS 2080/ANSI B16.10. Body matl. in S.S to BS 1503-845B/ASTM F316(forgings).nom. trim 18-8-2 forged. OS Y with rising stem bolted bonnet. Valve plug be locked with pin to avoid play fallout(no tack welding of plug is allowed) Insp Test to BS5146 or equal. Mat.test cert.to EN 10204 3.1B or equal. Nom. size 25mm Face to face 216mm Centre to top open (approx) 265mm. | Jegan | Rafeek | QA Saved
1/24/2023 6:10:50 AM | QCM100003937 |  | disc1:GLOBE VALVE 1" 600# F316 RF,disc2:Vendor pn:'vendor pn extension:'name:B.F.E Srlnotes:Globe Valve to BS 1873 with ball-type disc Cl 600 flanged R.F. to BS 1560/ANSI B16.5 face to face to BS 2080/ANSI B16.10. Body matl. in S.S to BS 1503-845B/ASTM A182 F316(forgings).nom. trim 18-8-2,forged. OS & Y with rising stem & bolted bonnet. Valve plug be locked with pin to avoid play & fallout(no tack welding of plug is allowed) Insp & Test to BS5146 or equal. Mat.test cert.to EN 10204 3.1B or equal. Nom. size: 25mm, Face to face: 216mm, Centre to top open (approx) 265mm. |  | VALVE | GLOBE | TYPE OF SEAT |  |  | No | 14 | PLUG BE LOCKED WITH PIN TO AVOID PLAY & FALLOUT (NO TACK WELDING OF PLUG IS ALLOWED), FACE TO FACE:216MM, CENTRE TO TOP OPEN (APPROX) 265MM, DESIGN STANDARD:BS1873/BS1560/BS2080/BS5146 | 40141611 |  |  | 0 |  |  | 0 | [5 empty] | disc1 1" 600# disc2 Vendor pn 'vendor pn extension 'name B.F.E Srlnotes Globe Valve to BS 1873 with ball-type disc Cl flanged R.F. to BS 1560/ANSI face to face to BS 2080/ANSI B16.10. Body matl. in S.S to BS 1503-845B/ASTM F316(forgings).nom. trim 18-8-2 forged. OS Y with rising stem bolted bonnet. Valve plug be locked with pin to avoid play fallout(no tack welding of plug is allowed) Insp Test to BS5146 or equal. Mat.test cert.to EN 10204 3.1B or equal. Nom. size 25mm Face to face 216mm Centre to top open (approx) 265mm. | Jegan | Rafeek | QA Saved
1/24/2023 6:10:50 AM | QCM100003937 |  | disc1:GLOBE VALVE 1" 600# F316 RF,disc2:Vendor pn:'vendor pn extension:'name:B.F.E Srlnotes:Globe Valve to BS 1873 with ball-type disc Cl 600 flanged R.F. to BS 1560/ANSI B16.5 face to face to BS 2080/ANSI B16.10. Body matl. in S.S to BS 1503-845B/ASTM A182 F316(forgings).nom. trim 18-8-2,forged. OS & Y with rising stem & bolted bonnet. Valve plug be locked with pin to avoid play & fallout(no tack welding of plug is allowed) Insp & Test to BS5146 or equal. Mat.test cert.to EN 10204 3.1B or equal. Nom. size: 25mm, Face to face: 216mm, Centre to top open (approx) 265mm. |  | VALVE | GLOBE | MAT, BODY | STAINLESS STEEL |  | No | 15 | PLUG BE LOCKED WITH PIN TO AVOID PLAY & FALLOUT (NO TACK WELDING OF PLUG IS ALLOWED), FACE TO FACE:216MM, CENTRE TO TOP OPEN (APPROX) 265MM, DESIGN STANDARD:BS1873/BS1560/BS2080/BS5146 | 40141611 |  |  | 0 |  |  | 0 | [5 empty] | disc1 1" 600# disc2 Vendor pn 'vendor pn extension 'name B.F.E Srlnotes Globe Valve to BS 1873 with ball-type disc Cl flanged R.F. to BS 1560/ANSI face to face to BS 2080/ANSI B16.10. Body matl. in S.S to BS 1503-845B/ASTM F316(forgings).nom. trim 18-8-2 forged. OS Y with rising stem bolted bonnet. Valve plug be locked with pin to avoid play fallout(no tack welding of plug is allowed) Insp Test to BS5146 or equal. Mat.test cert.to EN 10204 3.1B or equal. Nom. size 25mm Face to face 216mm Centre to top open (approx) 265mm. | Jegan | Rafeek | QA Saved
1/24/2023 6:10:50 AM | QCM100003937 |  | disc1:GLOBE VALVE 1" 600# F316 RF,disc2:Vendor pn:'vendor pn extension:'name:B.F.E Srlnotes:Globe Valve to BS 1873 with ball-type disc Cl 600 flanged R.F. to BS 1560/ANSI B16.5 face to face to BS 2080/ANSI B16.10. Body matl. in S.S to BS 1503-845B/ASTM A182 F316(forgings).nom. trim 18-8-2,forged. OS & Y with rising stem & bolted bonnet. Valve plug be locked with pin to avoid play & fallout(no tack welding of plug is allowed) Insp & Test to BS5146 or equal. Mat.test cert.to EN 10204 3.1B or equal. Nom. size: 25mm, Face to face: 216mm, Centre to top open (approx) 265mm. |  | VALVE | GLOBE | MAT SPEC, BONNET | ASTM A182 GRADE F316 |  | No | 16 | PLUG BE LOCKED WITH PIN TO AVOID PLAY & FALLOUT (NO TACK WELDING OF PLUG IS ALLOWED), FACE TO FACE:216MM, CENTRE TO TOP OPEN (APPROX) 265MM, DESIGN STANDARD:BS1873/BS1560/BS2080/BS5146 | 40141611 |  |  | 0 |  |  | 0 | [5 empty] | disc1 1" 600# disc2 Vendor pn 'vendor pn extension 'name B.F.E Srlnotes Globe Valve to BS 1873 with ball-type disc Cl flanged R.F. to BS 1560/ANSI face to face to BS 2080/ANSI B16.10. Body matl. in S.S to BS 1503-845B/ASTM F316(forgings).nom. trim 18-8-2 forged. OS Y with rising stem bolted bonnet. Valve plug be locked with pin to avoid play fallout(no tack welding of plug is allowed) Insp Test to BS5146 or equal. Mat.test cert.to EN 10204 3.1B or equal. Nom. size 25mm Face to face 216mm Centre to top open (approx) 265mm. | Jegan | Rafeek | QA Saved
1/24/2023 6:10:50 AM | QCM100003937 |  | disc1:GLOBE VALVE 1" 600# F316 RF,disc2:Vendor pn:'vendor pn extension:'name:B.F.E Srlnotes:Globe Valve to BS 1873 with ball-type disc Cl 600 flanged R.F. to BS 1560/ANSI B16.5 face to face to BS 2080/ANSI B16.10. Body matl. in S.S to BS 1503-845B/ASTM A182 F316(forgings).nom. trim 18-8-2,forged. OS & Y with rising stem & bolted bonnet. Valve plug be locked with pin to avoid play & fallout(no tack welding of plug is allowed) Insp & Test to BS5146 or equal. Mat.test cert.to EN 10204 3.1B or equal. Nom. size: 25mm, Face to face: 216mm, Centre to top open (approx) 265mm. |  | VALVE | GLOBE | MAT, BONNET | STAINLESS STEEL |  | No | 17 | PLUG BE LOCKED WITH PIN TO AVOID PLAY & FALLOUT (NO TACK WELDING OF PLUG IS ALLOWED), FACE TO FACE:216MM, CENTRE TO TOP OPEN (APPROX) 265MM, DESIGN STANDARD:BS1873/BS1560/BS2080/BS5146 | 40141611 |  |  | 0 |  |  | 0 | [5 empty] | disc1 1" 600# disc2 Vendor pn 'vendor pn extension 'name B.F.E Srlnotes Globe Valve to BS 1873 with ball-type disc Cl flanged R.F. to BS 1560/ANSI face to face to BS 2080/ANSI B16.10. Body matl. in S.S to BS 1503-845B/ASTM F316(forgings).nom. trim 18-8-2 forged. OS Y with rising stem bolted bonnet. Valve plug be locked with pin to avoid play fallout(no tack welding of plug is allowed) Insp Test to BS5146 or equal. Mat.test cert.to EN 10204 3.1B or equal. Nom. size 25mm Face to face 216mm Centre to top open (approx) 265mm. | Jegan | Rafeek | QA Saved
1/24/2023 6:10:50 AM | QCM100003937 |  | disc1:GLOBE VALVE 1" 600# F316 RF,disc2:Vendor pn:'vendor pn extension:'name:B.F.E Srlnotes:Globe Valve to BS 1873 with ball-type disc Cl 600 flanged R.F. to BS 1560/ANSI B16.5 face to face to BS 2080/ANSI B16.10. Body matl. in S.S to BS 1503-845B/ASTM A182 F316(forgings).nom. trim 18-8-2,forged. OS & Y with rising stem & bolted bonnet. Valve plug be locked with pin to avoid play & fallout(no tack welding of plug is allowed) Insp & Test to BS5146 or equal. Mat.test cert.to EN 10204 3.1B or equal. Nom. size: 25mm, Face to face: 216mm, Centre to top open (approx) 265mm. |  | VALVE | GLOBE | MAT, STEM |  |  | No | 18 | PLUG BE LOCKED WITH PIN TO AVOID PLAY & FALLOUT (NO TACK WELDING OF PLUG IS ALLOWED), FACE TO FACE:216MM, CENTRE TO TOP OPEN (APPROX) 265MM, DESIGN STANDARD:BS1873/BS1560/BS2080/BS5146 | 40141611 |  |  | 0 |  |  | 0 | [5 empty] | disc1 1" 600# disc2 Vendor pn 'vendor pn extension 'name B.F.E Srlnotes Globe Valve to BS 1873 with ball-type disc Cl flanged R.F. to BS 1560/ANSI face to face to BS 2080/ANSI B16.10. Body matl. in S.S to BS 1503-845B/ASTM F316(forgings).nom. trim 18-8-2 forged. OS Y with rising stem bolted bonnet. Valve plug be locked with pin to avoid play fallout(no tack welding of plug is allowed) Insp Test to BS5146 or equal. Mat.test cert.to EN 10204 3.1B or equal. Nom. size 25mm Face to face 216mm Centre to top open (approx) 265mm. | Jegan | Rafeek | QA Saved
1/24/2023 6:10:50 AM | QCM100003937 |  | disc1:GLOBE VALVE 1" 600# F316 RF,disc2:Vendor pn:'vendor pn extension:'name:B.F.E Srlnotes:Globe Valve to BS 1873 with ball-type disc Cl 600 flanged R.F. to BS 1560/ANSI B16.5 face to face to BS 2080/ANSI B16.10. Body matl. in S.S to BS 1503-845B/ASTM A182 F316(forgings).nom. trim 18-8-2,forged. OS & Y with rising stem & bolted bonnet. Valve plug be locked with pin to avoid play & fallout(no tack welding of plug is allowed) Insp & Test to BS5146 or equal. Mat.test cert.to EN 10204 3.1B or equal. Nom. size: 25mm, Face to face: 216mm, Centre to top open (approx) 265mm. |  | VALVE | GLOBE | STEM DESIGN | OUTSIDE SCREW AND YOKE |  | No | 19 | PLUG BE LOCKED WITH PIN TO AVOID PLAY & FALLOUT (NO TACK WELDING OF PLUG IS ALLOWED), FACE TO FACE:216MM, CENTRE TO TOP OPEN (APPROX) 265MM, DESIGN STANDARD:BS1873/BS1560/BS2080/BS5146 | 40141611 |  |  | 0 |  |  | 0 | [5 empty] | disc1 1" 600# disc2 Vendor pn 'vendor pn extension 'name B.F.E Srlnotes Globe Valve to BS 1873 with ball-type disc Cl flanged R.F. to BS 1560/ANSI face to face to BS 2080/ANSI B16.10. Body matl. in S.S to BS 1503-845B/ASTM F316(forgings).nom. trim 18-8-2 forged. OS Y with rising stem bolted bonnet. Valve plug be locked with pin to avoid play fallout(no tack welding of plug is allowed) Insp Test to BS5146 or equal. Mat.test cert.to EN 10204 3.1B or equal. Nom. size 25mm Face to face 216mm Centre to top open (approx) 265mm. | Jegan | Rafeek | QA Saved
1/24/2023 6:10:50 AM | QCM100003937 |  | disc1:GLOBE VALVE 1" 600# F316 RF,disc2:Vendor pn:'vendor pn extension:'name:B.F.E Srlnotes:Globe Valve to BS 1873 with ball-type disc Cl 600 flanged R.F. to BS 1560/ANSI B16.5 face to face to BS 2080/ANSI B16.10. Body matl. in S.S to BS 1503-845B/ASTM A182 F316(forgings).nom. trim 18-8-2,forged. OS & Y with rising stem & bolted bonnet. Valve plug be locked with pin to avoid play & fallout(no tack welding of plug is allowed) Insp & Test to BS5146 or equal. Mat.test cert.to EN 10204 3.1B or equal. Nom. size: 25mm, Face to face: 216mm, Centre to top open (approx) 265mm. |  | VALVE | GLOBE | MAT SPEC, SEAT FACING |  |  | No | 20 | PLUG BE LOCKED WITH PIN TO AVOID PLAY & FALLOUT (NO TACK WELDING OF PLUG IS ALLOWED), FACE TO FACE:216MM, CENTRE TO TOP OPEN (APPROX) 265MM, DESIGN STANDARD:BS1873/BS1560/BS2080/BS5146 | 40141611 |  |  | 0 |  |  | 0 | [5 empty] | disc1 1" 600# disc2 Vendor pn 'vendor pn extension 'name B.F.E Srlnotes Globe Valve to BS 1873 with ball-type disc Cl flanged R.F. to BS 1560/ANSI face to face to BS 2080/ANSI B16.10. Body matl. in S.S to BS 1503-845B/ASTM F316(forgings).nom. trim 18-8-2 forged. OS Y with rising stem bolted bonnet. Valve plug be locked with pin to avoid play fallout(no tack welding of plug is allowed) Insp Test to BS5146 or equal. Mat.test cert.to EN 10204 3.1B or equal. Nom. size 25mm Face to face 216mm Centre to top open (approx) 265mm. | Jegan | Rafeek | QA Saved
1/24/2023 6:10:50 AM | QCM100003937 |  | disc1:GLOBE VALVE 1" 600# F316 RF,disc2:Vendor pn:'vendor pn extension:'name:B.F.E Srlnotes:Globe Valve to BS 1873 with ball-type disc Cl 600 flanged R.F. to BS 1560/ANSI B16.5 face to face to BS 2080/ANSI B16.10. Body matl. in S.S to BS 1503-845B/ASTM A182 F316(forgings).nom. trim 18-8-2,forged. OS & Y with rising stem & bolted bonnet. Valve plug be locked with pin to avoid play & fallout(no tack welding of plug is allowed) Insp & Test to BS5146 or equal. Mat.test cert.to EN 10204 3.1B or equal. Nom. size: 25mm, Face to face: 216mm, Centre to top open (approx) 265mm. |  | VALVE | GLOBE | MAT SPEC, BACK SEAT FACING |  |  | No | 21 | PLUG BE LOCKED WITH PIN TO AVOID PLAY & FALLOUT (NO TACK WELDING OF PLUG IS ALLOWED), FACE TO FACE:216MM, CENTRE TO TOP OPEN (APPROX) 265MM, DESIGN STANDARD:BS1873/BS1560/BS2080/BS5146 | 40141611 |  |  | 0 |  |  | 0 | [5 empty] | disc1 1" 600# disc2 Vendor pn 'vendor pn extension 'name B.F.E Srlnotes Globe Valve to BS 1873 with ball-type disc Cl flanged R.F. to BS 1560/ANSI face to face to BS 2080/ANSI B16.10. Body matl. in S.S to BS 1503-845B/ASTM F316(forgings).nom. trim 18-8-2 forged. OS Y with rising stem bolted bonnet. Valve plug be locked with pin to avoid play fallout(no tack welding of plug is allowed) Insp Test to BS5146 or equal. Mat.test cert.to EN 10204 3.1B or equal. Nom. size 25mm Face to face 216mm Centre to top open (approx) 265mm. | Jegan | Rafeek | QA Saved
1/24/2023 6:10:50 AM | QCM100003937 |  | disc1:GLOBE VALVE 1" 600# F316 RF,disc2:Vendor pn:'vendor pn extension:'name:B.F.E Srlnotes:Globe Valve to BS 1873 with ball-type disc Cl 600 flanged R.F. to BS 1560/ANSI B16.5 face to face to BS 2080/ANSI B16.10. Body matl. in S.S to BS 1503-845B/ASTM A182 F316(forgings).nom. trim 18-8-2,forged. OS & Y with rising stem & bolted bonnet. Valve plug be locked with pin to avoid play & fallout(no tack welding of plug is allowed) Insp & Test to BS5146 or equal. Mat.test cert.to EN 10204 3.1B or equal. Nom. size: 25mm, Face to face: 216mm, Centre to top open (approx) 265mm. |  | VALVE | GLOBE | MAT SPEC, PRESSURE SEAL |  |  | No | 22 | PLUG BE LOCKED WITH PIN TO AVOID PLAY & FALLOUT (NO TACK WELDING OF PLUG IS ALLOWED), FACE TO FACE:216MM, CENTRE TO TOP OPEN (APPROX) 265MM, DESIGN STANDARD:BS1873/BS1560/BS2080/BS5146 | 40141611 |  |  | 0 |  |  | 0 | [5 empty] | disc1 1" 600# disc2 Vendor pn 'vendor pn extension 'name B.F.E Srlnotes Globe Valve to BS 1873 with ball-type disc Cl flanged R.F. to BS 1560/ANSI face to face to BS 2080/ANSI B16.10. Body matl. in S.S to BS 1503-845B/ASTM F316(forgings).nom. trim 18-8-2 forged. OS Y with rising stem bolted bonnet. Valve plug be locked with pin to avoid play fallout(no tack welding of plug is allowed) Insp Test to BS5146 or equal. Mat.test cert.to EN 10204 3.1B or equal. Nom. size 25mm Face to face 216mm Centre to top open (approx) 265mm. | Jegan | Rafeek | QA Saved
1/24/2023 6:10:50 AM | QCM100003937 |  | disc1:GLOBE VALVE 1" 600# F316 RF,disc2:Vendor pn:'vendor pn extension:'name:B.F.E Srlnotes:Globe Valve to BS 1873 with ball-type disc Cl 600 flanged R.F. to BS 1560/ANSI B16.5 face to face to BS 2080/ANSI B16.10. Body matl. in S.S to BS 1503-845B/ASTM A182 F316(forgings).nom. trim 18-8-2,forged. OS & Y with rising stem & bolted bonnet. Valve plug be locked with pin to avoid play & fallout(no tack welding of plug is allowed) Insp & Test to BS5146 or equal. Mat.test cert.to EN 10204 3.1B or equal. Nom. size: 25mm, Face to face: 216mm, Centre to top open (approx) 265mm. |  | VALVE | GLOBE | MAT SPEC, BOLT/STUD |  |  | No | 23 | PLUG BE LOCKED WITH PIN TO AVOID PLAY & FALLOUT (NO TACK WELDING OF PLUG IS ALLOWED), FACE TO FACE:216MM, CENTRE TO TOP OPEN (APPROX) 265MM, DESIGN STANDARD:BS1873/BS1560/BS2080/BS5146 | 40141611 |  |  | 0 |  |  | 0 | [5 empty] | disc1 1" 600# disc2 Vendor pn 'vendor pn extension 'name B.F.E Srlnotes Globe Valve to BS 1873 with ball-type disc Cl flanged R.F. to BS 1560/ANSI face to face to BS 2080/ANSI B16.10. Body matl. in S.S to BS 1503-845B/ASTM F316(forgings).nom. trim 18-8-2 forged. OS Y with rising stem bolted bonnet. Valve plug be locked with pin to avoid play fallout(no tack welding of plug is allowed) Insp Test to BS5146 or equal. Mat.test cert.to EN 10204 3.1B or equal. Nom. size 25mm Face to face 216mm Centre to top open (approx) 265mm. | Jegan | Rafeek | QA Saved
1/24/2023 6:10:50 AM | QCM100003937 |  | disc1:GLOBE VALVE 1" 600# F316 RF,disc2:Vendor pn:'vendor pn extension:'name:B.F.E Srlnotes:Globe Valve to BS 1873 with ball-type disc Cl 600 flanged R.F. to BS 1560/ANSI B16.5 face to face to BS 2080/ANSI B16.10. Body matl. in S.S to BS 1503-845B/ASTM A182 F316(forgings).nom. trim 18-8-2,forged. OS & Y with rising stem & bolted bonnet. Valve plug be locked with pin to avoid play & fallout(no tack welding of plug is allowed) Insp & Test to BS5146 or equal. Mat.test cert.to EN 10204 3.1B or equal. Nom. size: 25mm, Face to face: 216mm, Centre to top open (approx) 265mm. |  | VALVE | GLOBE | MAT SPEC, NUT |  |  | No | 24 | PLUG BE LOCKED WITH PIN TO AVOID PLAY & FALLOUT (NO TACK WELDING OF PLUG IS ALLOWED), FACE TO FACE:216MM, CENTRE TO TOP OPEN (APPROX) 265MM, DESIGN STANDARD:BS1873/BS1560/BS2080/BS5146 | 40141611 |  |  | 0 |  |  | 0 | [5 empty] | disc1 1" 600# disc2 Vendor pn 'vendor pn extension 'name B.F.E Srlnotes Globe Valve to BS 1873 with ball-type disc Cl flanged R.F. to BS 1560/ANSI face to face to BS 2080/ANSI B16.10. Body matl. in S.S to BS 1503-845B/ASTM F316(forgings).nom. trim 18-8-2 forged. OS Y with rising stem bolted bonnet. Valve plug be locked with pin to avoid play fallout(no tack welding of plug is allowed) Insp Test to BS5146 or equal. Mat.test cert.to EN 10204 3.1B or equal. Nom. size 25mm Face to face 216mm Centre to top open (approx) 265mm. | Jegan | Rafeek | QA Saved
1/24/2023 6:10:50 AM | QCM100003937 |  | disc1:GLOBE VALVE 1" 600# F316 RF,disc2:Vendor pn:'vendor pn extension:'name:B.F.E Srlnotes:Globe Valve to BS 1873 with ball-type disc Cl 600 flanged R.F. to BS 1560/ANSI B16.5 face to face to BS 2080/ANSI B16.10. Body matl. in S.S to BS 1503-845B/ASTM A182 F316(forgings).nom. trim 18-8-2,forged. OS & Y with rising stem & bolted bonnet. Valve plug be locked with pin to avoid play & fallout(no tack welding of plug is allowed) Insp & Test to BS5146 or equal. Mat.test cert.to EN 10204 3.1B or equal. Nom. size: 25mm, Face to face: 216mm, Centre to top open (approx) 265mm. |  | VALVE | GLOBE | API STANDARD |  |  | No | 25 | PLUG BE LOCKED WITH PIN TO AVOID PLAY & FALLOUT (NO TACK WELDING OF PLUG IS ALLOWED), FACE TO FACE:216MM, CENTRE TO TOP OPEN (APPROX) 265MM, DESIGN STANDARD:BS1873/BS1560/BS2080/BS5146 | 40141611 |  |  | 0 |  |  | 0 | [5 empty] | disc1 1" 600# disc2 Vendor pn 'vendor pn extension 'name B.F.E Srlnotes Globe Valve to BS 1873 with ball-type disc Cl flanged R.F. to BS 1560/ANSI face to face to BS 2080/ANSI B16.10. Body matl. in S.S to BS 1503-845B/ASTM F316(forgings).nom. trim 18-8-2 forged. OS Y with rising stem bolted bonnet. Valve plug be locked with pin to avoid play fallout(no tack welding of plug is allowed) Insp Test to BS5146 or equal. Mat.test cert.to EN 10204 3.1B or equal. Nom. size 25mm Face to face 216mm Centre to top open (approx) 265mm. | Jegan | Rafeek | QA Saved
1/24/2023 6:10:50 AM | QCM100003937 |  | disc1:GLOBE VALVE 1" 600# F316 RF,disc2:Vendor pn:'vendor pn extension:'name:B.F.E Srlnotes:Globe Valve to BS 1873 with ball-type disc Cl 600 flanged R.F. to BS 1560/ANSI B16.5 face to face to BS 2080/ANSI B16.10. Body matl. in S.S to BS 1503-845B/ASTM A182 F316(forgings).nom. trim 18-8-2,forged. OS & Y with rising stem & bolted bonnet. Valve plug be locked with pin to avoid play & fallout(no tack welding of plug is allowed) Insp & Test to BS5146 or equal. Mat.test cert.to EN 10204 3.1B or equal. Nom. size: 25mm, Face to face: 216mm, Centre to top open (approx) 265mm. |  | VALVE | GLOBE | DESIGN SPEC, F TO F (E TO E) | ANSI B16.10 |  | No | 26 | PLUG BE LOCKED WITH PIN TO AVOID PLAY & FALLOUT (NO TACK WELDING OF PLUG IS ALLOWED), FACE TO FACE:216MM, CENTRE TO TOP OPEN (APPROX) 265MM, DESIGN STANDARD:BS1873/BS1560/BS2080/BS5146 | 40141611 |  |  | 0 |  |  | 0 | [5 empty] | disc1 1" 600# disc2 Vendor pn 'vendor pn extension 'name B.F.E Srlnotes Globe Valve to BS 1873 with ball-type disc Cl flanged R.F. to BS 1560/ANSI face to face to BS 2080/ANSI B16.10. Body matl. in S.S to BS 1503-845B/ASTM F316(forgings).nom. trim 18-8-2 forged. OS Y with rising stem bolted bonnet. Valve plug be locked with pin to avoid play fallout(no tack welding of plug is allowed) Insp Test to BS5146 or equal. Mat.test cert.to EN 10204 3.1B or equal. Nom. size 25mm Face to face 216mm Centre to top open (approx) 265mm. | Jegan | Rafeek | QA Saved
1/24/2023 6:10:50 AM | QCM100003937 |  | disc1:GLOBE VALVE 1" 600# F316 RF,disc2:Vendor pn:'vendor pn extension:'name:B.F.E Srlnotes:Globe Valve to BS 1873 with ball-type disc Cl 600 flanged R.F. to BS 1560/ANSI B16.5 face to face to BS 2080/ANSI B16.10. Body matl. in S.S to BS 1503-845B/ASTM A182 F316(forgings).nom. trim 18-8-2,forged. OS & Y with rising stem & bolted bonnet. Valve plug be locked with pin to avoid play & fallout(no tack welding of plug is allowed) Insp & Test to BS5146 or equal. Mat.test cert.to EN 10204 3.1B or equal. Nom. size: 25mm, Face to face: 216mm, Centre to top open (approx) 265mm. |  | VALVE | GLOBE | DESIGN SPEC, END FLANGE | ANSI B16.5 |  | No | 27 | PLUG BE LOCKED WITH PIN TO AVOID PLAY & FALLOUT (NO TACK WELDING OF PLUG IS ALLOWED), FACE TO FACE:216MM, CENTRE TO TOP OPEN (APPROX) 265MM, DESIGN STANDARD:BS1873/BS1560/BS2080/BS5146 | 40141611 |  |  | 0 |  |  | 0 | [5 empty] | disc1 1" 600# disc2 Vendor pn 'vendor pn extension 'name B.F.E Srlnotes Globe Valve to BS 1873 with ball-type disc Cl flanged R.F. to BS 1560/ANSI face to face to BS 2080/ANSI B16.10. Body matl. in S.S to BS 1503-845B/ASTM F316(forgings).nom. trim 18-8-2 forged. OS Y with rising stem bolted bonnet. Valve plug be locked with pin to avoid play fallout(no tack welding of plug is allowed) Insp Test to BS5146 or equal. Mat.test cert.to EN 10204 3.1B or equal. Nom. size 25mm Face to face 216mm Centre to top open (approx) 265mm. | Jegan | Rafeek | QA Saved
1/24/2023 6:10:50 AM | QCM100003937 |  | disc1:GLOBE VALVE 1" 600# F316 RF,disc2:Vendor pn:'vendor pn extension:'name:B.F.E Srlnotes:Globe Valve to BS 1873 with ball-type disc Cl 600 flanged R.F. to BS 1560/ANSI B16.5 face to face to BS 2080/ANSI B16.10. Body matl. in S.S to BS 1503-845B/ASTM A182 F316(forgings).nom. trim 18-8-2,forged. OS & Y with rising stem & bolted bonnet. Valve plug be locked with pin to avoid play & fallout(no tack welding of plug is allowed) Insp & Test to BS5146 or equal. Mat.test cert.to EN 10204 3.1B or equal. Nom. size: 25mm, Face to face: 216mm, Centre to top open (approx) 265mm. |  | VALVE | GLOBE | DESIGN SPEC, END CONNECTION |  |  | No | 28 | PLUG BE LOCKED WITH PIN TO AVOID PLAY & FALLOUT (NO TACK WELDING OF PLUG IS ALLOWED), FACE TO FACE:216MM, CENTRE TO TOP OPEN (APPROX) 265MM, DESIGN STANDARD:BS1873/BS1560/BS2080/BS5146 | 40141611 |  |  | 0 |  |  | 0 | [5 empty] | disc1 1" 600# disc2 Vendor pn 'vendor pn extension 'name B.F.E Srlnotes Globe Valve to BS 1873 with ball-type disc Cl flanged R.F. to BS 1560/ANSI face to face to BS 2080/ANSI B16.10. Body matl. in S.S to BS 1503-845B/ASTM F316(forgings).nom. trim 18-8-2 forged. OS Y with rising stem bolted bonnet. Valve plug be locked with pin to avoid play fallout(no tack welding of plug is allowed) Insp Test to BS5146 or equal. Mat.test cert.to EN 10204 3.1B or equal. Nom. size 25mm Face to face 216mm Centre to top open (approx) 265mm. | Jegan | Rafeek | QA Saved
1/24/2023 6:10:50 AM | QCM100003937 |  | disc1:GLOBE VALVE 1" 600# F316 RF,disc2:Vendor pn:'vendor pn extension:'name:B.F.E Srlnotes:Globe Valve to BS 1873 with ball-type disc Cl 600 flanged R.F. to BS 1560/ANSI B16.5 face to face to BS 2080/ANSI B16.10. Body matl. in S.S to BS 1503-845B/ASTM A182 F316(forgings).nom. trim 18-8-2,forged. OS & Y with rising stem & bolted bonnet. Valve plug be locked with pin to avoid play & fallout(no tack welding of plug is allowed) Insp & Test to BS5146 or equal. Mat.test cert.to EN 10204 3.1B or equal. Nom. size: 25mm, Face to face: 216mm, Centre to top open (approx) 265mm. |  | VALVE | GLOBE | WALL THICKNESS |  |  | No | 29 | PLUG BE LOCKED WITH PIN TO AVOID PLAY & FALLOUT (NO TACK WELDING OF PLUG IS ALLOWED), FACE TO FACE:216MM, CENTRE TO TOP OPEN (APPROX) 265MM, DESIGN STANDARD:BS1873/BS1560/BS2080/BS5146 | 40141611 |  |  | 0 |  |  | 0 | [5 empty] | disc1 1" 600# disc2 Vendor pn 'vendor pn extension 'name B.F.E Srlnotes Globe Valve to BS 1873 with ball-type disc Cl flanged R.F. to BS 1560/ANSI face to face to BS 2080/ANSI B16.10. Body matl. in S.S to BS 1503-845B/ASTM F316(forgings).nom. trim 18-8-2 forged. OS Y with rising stem bolted bonnet. Valve plug be locked with pin to avoid play fallout(no tack welding of plug is allowed) Insp Test to BS5146 or equal. Mat.test cert.to EN 10204 3.1B or equal. Nom. size 25mm Face to face 216mm Centre to top open (approx) 265mm. | Jegan | Rafeek | QA Saved
1/24/2023 6:10:50 AM | QCM100003937 |  | disc1:GLOBE VALVE 1" 600# F316 RF,disc2:Vendor pn:'vendor pn extension:'name:B.F.E Srlnotes:Globe Valve to BS 1873 with ball-type disc Cl 600 flanged R.F. to BS 1560/ANSI B16.5 face to face to BS 2080/ANSI B16.10. Body matl. in S.S to BS 1503-845B/ASTM A182 F316(forgings).nom. trim 18-8-2,forged. OS & Y with rising stem & bolted bonnet. Valve plug be locked with pin to avoid play & fallout(no tack welding of plug is allowed) Insp & Test to BS5146 or equal. Mat.test cert.to EN 10204 3.1B or equal. Nom. size: 25mm, Face to face: 216mm, Centre to top open (approx) 265mm. |  | VALVE | GLOBE | MAT, GLAND PACKING-STEM |  |  | No | 30 | PLUG BE LOCKED WITH PIN TO AVOID PLAY & FALLOUT (NO TACK WELDING OF PLUG IS ALLOWED), FACE TO FACE:216MM, CENTRE TO TOP OPEN (APPROX) 265MM, DESIGN STANDARD:BS1873/BS1560/BS2080/BS5146 | 40141611 |  |  | 0 |  |  | 0 | [5 empty] | disc1 1" 600# disc2 Vendor pn 'vendor pn extension 'name B.F.E Srlnotes Globe Valve to BS 1873 with ball-type disc Cl flanged R.F. to BS 1560/ANSI face to face to BS 2080/ANSI B16.10. Body matl. in S.S to BS 1503-845B/ASTM F316(forgings).nom. trim 18-8-2 forged. OS Y with rising stem bolted bonnet. Valve plug be locked with pin to avoid play fallout(no tack welding of plug is allowed) Insp Test to BS5146 or equal. Mat.test cert.to EN 10204 3.1B or equal. Nom. size 25mm Face to face 216mm Centre to top open (approx) 265mm. | Jegan | Rafeek | QA Saved
1/24/2023 6:10:50 AM | QCM100003937 |  | disc1:GLOBE VALVE 1" 600# F316 RF,disc2:Vendor pn:'vendor pn extension:'name:B.F.E Srlnotes:Globe Valve to BS 1873 with ball-type disc Cl 600 flanged R.F. to BS 1560/ANSI B16.5 face to face to BS 2080/ANSI B16.10. Body matl. in S.S to BS 1503-845B/ASTM A182 F316(forgings).nom. trim 18-8-2,forged. OS & Y with rising stem & bolted bonnet. Valve plug be locked with pin to avoid play & fallout(no tack welding of plug is allowed) Insp & Test to BS5146 or equal. Mat.test cert.to EN 10204 3.1B or equal. Nom. size: 25mm, Face to face: 216mm, Centre to top open (approx) 265mm. |  | VALVE | GLOBE | SERVICE |  |  | No | 31 | PLUG BE LOCKED WITH PIN TO AVOID PLAY & FALLOUT (NO TACK WELDING OF PLUG IS ALLOWED), FACE TO FACE:216MM, CENTRE TO TOP OPEN (APPROX) 265MM, DESIGN STANDARD:BS1873/BS1560/BS2080/BS5146 | 40141611 |  |  | 0 |  |  | 0 | [5 empty] | disc1 1" 600# disc2 Vendor pn 'vendor pn extension 'name B.F.E Srlnotes Globe Valve to BS 1873 with ball-type disc Cl flanged R.F. to BS 1560/ANSI face to face to BS 2080/ANSI B16.10. Body matl. in S.S to BS 1503-845B/ASTM F316(forgings).nom. trim 18-8-2 forged. OS Y with rising stem bolted bonnet. Valve plug be locked with pin to avoid play fallout(no tack welding of plug is allowed) Insp Test to BS5146 or equal. Mat.test cert.to EN 10204 3.1B or equal. Nom. size 25mm Face to face 216mm Centre to top open (approx) 265mm. | Jegan | Rafeek | QA Saved
1/24/2023 6:10:50 AM | QCM100003937 |  | disc1:GLOBE VALVE 1" 600# F316 RF,disc2:Vendor pn:'vendor pn extension:'name:B.F.E Srlnotes:Globe Valve to BS 1873 with ball-type disc Cl 600 flanged R.F. to BS 1560/ANSI B16.5 face to face to BS 2080/ANSI B16.10. Body matl. in S.S to BS 1503-845B/ASTM A182 F316(forgings).nom. trim 18-8-2,forged. OS & Y with rising stem & bolted bonnet. Valve plug be locked with pin to avoid play & fallout(no tack welding of plug is allowed) Insp & Test to BS5146 or equal. Mat.test cert.to EN 10204 3.1B or equal. Nom. size: 25mm, Face to face: 216mm, Centre to top open (approx) 265mm. |  | VALVE | GLOBE | INSPECTION CERTIFICATE |  |  | No | 32 | PLUG BE LOCKED WITH PIN TO AVOID PLAY & FALLOUT (NO TACK WELDING OF PLUG IS ALLOWED), FACE TO FACE:216MM, CENTRE TO TOP OPEN (APPROX) 265MM, DESIGN STANDARD:BS1873/BS1560/BS2080/BS5146 | 40141611 |  |  | 0 |  |  | 0 | [5 empty] | disc1 1" 600# disc2 Vendor pn 'vendor pn extension 'name B.F.E Srlnotes Globe Valve to BS 1873 with ball-type disc Cl flanged R.F. to BS 1560/ANSI face to face to BS 2080/ANSI B16.10. Body matl. in S.S to BS 1503-845B/ASTM F316(forgings).nom. trim 18-8-2 forged. OS Y with rising stem bolted bonnet. Valve plug be locked with pin to avoid play fallout(no tack welding of plug is allowed) Insp Test to BS5146 or equal. Mat.test cert.to EN 10204 3.1B or equal. Nom. size 25mm Face to face 216mm Centre to top open (approx) 265mm. | Jegan | Rafeek | QA Saved
1/24/2023 6:10:50 AM | QCM100003938 |  | disc1:GLOBE VALVE 1-1/2"600# F316 RF,disc2:Vendor pn:'vendor pn extension:'name:B.F.E Srlnotes:Globe Valve to BS 1873 with ball-type disc Cl 600 flanged R.F. to BS 1560/ANSI B16.5 face to face to BS 2080/ANSI B16.10. Body matl. in S.S to BS 1503-845B/ASTM A182 F316(forgings).nom. trim 18-8-2,forged. OS & Y with rising stem & bolted bonnet. Valve plug be locked with pin to avoid play & fallout(no tack welding of plug is allowed) Insp & Test to BS5146 or equal. Mat.test cert.to EN 10204 3.1B or equal. Nom. size: 40mm, Face to face: 241mm, Centre to top open (approx) 295mm. |  | VALVE | GLOBE | TYPE OF END CONNECTION | FLANGED |  | Yes | 1 | VALVE PLUG BE LOCKED WITH PIN TO AVOID PLAY & FALLOUT (NO TACK WELDING OF PLUG IS ALLOWED), FACE TO FACE:241MM, CENTRE TO TOP OPEN (APPROX) 295MM, DESIGN STANDARD:BS1873/BS1560/BS2080/BS5146 | 40141611 |  |  | 0 |  |  | 0 | [5 empty] | disc1 1-1/2"600# RF disc2 Vendor pn 'vendor pn extension 'name B.F.E Srlnotes Globe Valve to BS 1873 with ball-type disc Cl flanged R.F. to BS 1560/ANSI face to face to BS 2080/ANSI B16.10. Body matl. in S.S to BS 1503-845B/ASTM F316(forgings).nom. trim 18-8-2 forged. OS Y with rising stem bolted bonnet. Valve plug be locked with pin to avoid play fallout(no tack welding of plug is allowed) Insp Test to BS5146 or equal. Mat.test cert.to or equal. Nom. size 40mm Face to face 241mm Centre to top open (approx) 295mm. | Jegan | Rafeek | QA Saved
1/24/2023 6:10:50 AM | QCM100003938 |  | disc1:GLOBE VALVE 1-1/2"600# F316 RF,disc2:Vendor pn:'vendor pn extension:'name:B.F.E Srlnotes:Globe Valve to BS 1873 with ball-type disc Cl 600 flanged R.F. to BS 1560/ANSI B16.5 face to face to BS 2080/ANSI B16.10. Body matl. in S.S to BS 1503-845B/ASTM A182 F316(forgings).nom. trim 18-8-2,forged. OS & Y with rising stem & bolted bonnet. Valve plug be locked with pin to avoid play & fallout(no tack welding of plug is allowed) Insp & Test to BS5146 or equal. Mat.test cert.to EN 10204 3.1B or equal. Nom. size: 40mm, Face to face: 241mm, Centre to top open (approx) 295mm. |  | VALVE | GLOBE | MAT SPEC, BODY | ASTM A182 GRADE F316 |  | Yes | 2 | VALVE PLUG BE LOCKED WITH PIN TO AVOID PLAY & FALLOUT (NO TACK WELDING OF PLUG IS ALLOWED), FACE TO FACE:241MM, CENTRE TO TOP OPEN (APPROX) 295MM, DESIGN STANDARD:BS1873/BS1560/BS2080/BS5146 | 40141611 |  |  | 0 |  |  | 0 | [5 empty] | disc1 1-1/2"600# RF disc2 Vendor pn 'vendor pn extension 'name B.F.E Srlnotes Globe Valve to BS 1873 with ball-type disc Cl flanged R.F. to BS 1560/ANSI face to face to BS 2080/ANSI B16.10. Body matl. in S.S to BS 1503-845B/ASTM F316(forgings).nom. trim 18-8-2 forged. OS Y with rising stem bolted bonnet. Valve plug be locked with pin to avoid play fallout(no tack welding of plug is allowed) Insp Test to BS5146 or equal. Mat.test cert.to or equal. Nom. size 40mm Face to face 241mm Centre to top open (approx) 295mm. | Jegan | Rafeek | QA Saved
1/24/2023 6:10:50 AM | QCM100003938 |  | disc1:GLOBE VALVE 1-1/2"600# F316 RF,disc2:Vendor pn:'vendor pn extension:'name:B.F.E Srlnotes:Globe Valve to BS 1873 with ball-type disc Cl 600 flanged R.F. to BS 1560/ANSI B16.5 face to face to BS 2080/ANSI B16.10. Body matl. in S.S to BS 1503-845B/ASTM A182 F316(forgings).nom. trim 18-8-2,forged. OS & Y with rising stem & bolted bonnet. Valve plug be locked with pin to avoid play & fallout(no tack welding of plug is allowed) Insp & Test to BS5146 or equal. Mat.test cert.to EN 10204 3.1B or equal. Nom. size: 40mm, Face to face: 241mm, Centre to top open (approx) 295mm. |  | VALVE | GLOBE | PRESSURE RATING | CLASS 600 |  | Yes | 3 | VALVE PLUG BE LOCKED WITH PIN TO AVOID PLAY & FALLOUT (NO TACK WELDING OF PLUG IS ALLOWED), FACE TO FACE:241MM, CENTRE TO TOP OPEN (APPROX) 295MM, DESIGN STANDARD:BS1873/BS1560/BS2080/BS5146 | 40141611 |  |  | 0 |  |  | 0 | [5 empty] | disc1 1-1/2"600# RF disc2 Vendor pn 'vendor pn extension 'name B.F.E Srlnotes Globe Valve to BS 1873 with ball-type disc Cl flanged R.F. to BS 1560/ANSI face to face to BS 2080/ANSI B16.10. Body matl. in S.S to BS 1503-845B/ASTM F316(forgings).nom. trim 18-8-2 forged. OS Y with rising stem bolted bonnet. Valve plug be locked with pin to avoid play fallout(no tack welding of plug is allowed) Insp Test to BS5146 or equal. Mat.test cert.to or equal. Nom. size 40mm Face to face 241mm Centre to top open (approx) 295mm. | Jegan | Rafeek | QA Saved
1/24/2023 6:10:50 AM | QCM100003938 |  | disc1:GLOBE VALVE 1-1/2"600# F316 RF,disc2:Vendor pn:'vendor pn extension:'name:B.F.E Srlnotes:Globe Valve to BS 1873 with ball-type disc Cl 600 flanged R.F. to BS 1560/ANSI B16.5 face to face to BS 2080/ANSI B16.10. Body matl. in S.S to BS 1503-845B/ASTM A182 F316(forgings).nom. trim 18-8-2,forged. OS & Y with rising stem & bolted bonnet. Valve plug be locked with pin to avoid play & fallout(no tack welding of plug is allowed) Insp & Test to BS5146 or equal. Mat.test cert.to EN 10204 3.1B or equal. Nom. size: 40mm, Face to face: 241mm, Centre to top open (approx) 295mm. |  | VALVE | GLOBE | NOMINAL SIZE | 1-1/2 | IN | Yes | 4 | VALVE PLUG BE LOCKED WITH PIN TO AVOID PLAY & FALLOUT (NO TACK WELDING OF PLUG IS ALLOWED), FACE TO FACE:241MM, CENTRE TO TOP OPEN (APPROX) 295MM, DESIGN STANDARD:BS1873/BS1560/BS2080/BS5146 | 40141611 |  |  | 0 |  |  | 0 | [5 empty] | disc1 1-1/2"600# RF disc2 Vendor pn 'vendor pn extension 'name B.F.E Srlnotes Globe Valve to BS 1873 with ball-type disc Cl flanged R.F. to BS 1560/ANSI face to face to BS 2080/ANSI B16.10. Body matl. in S.S to BS 1503-845B/ASTM F316(forgings).nom. trim 18-8-2 forged. OS Y with rising stem bolted bonnet. Valve plug be locked with pin to avoid play fallout(no tack welding of plug is allowed) Insp Test to BS5146 or equal. Mat.test cert.to or equal. Nom. size 40mm Face to face 241mm Centre to top open (approx) 295mm. | Jegan | Rafeek | QA Saved
1/24/2023 6:10:50 AM | QCM100003938 |  | disc1:GLOBE VALVE 1-1/2"600# F316 RF,disc2:Vendor pn:'vendor pn extension:'name:B.F.E Srlnotes:Globe Valve to BS 1873 with ball-type disc Cl 600 flanged R.F. to BS 1560/ANSI B16.5 face to face to BS 2080/ANSI B16.10. Body matl. in S.S to BS 1503-845B/ASTM A182 F316(forgings).nom. trim 18-8-2,forged. OS & Y with rising stem & bolted bonnet. Valve plug be locked with pin to avoid play & fallout(no tack welding of plug is allowed) Insp & Test to BS5146 or equal. Mat.test cert.to EN 10204 3.1B or equal. Nom. size: 40mm, Face to face: 241mm, Centre to top open (approx) 295mm. |  | VALVE | GLOBE | SCHEDULE NUMBER |  |  | No | 5 | VALVE PLUG BE LOCKED WITH PIN TO AVOID PLAY & FALLOUT (NO TACK WELDING OF PLUG IS ALLOWED), FACE TO FACE:241MM, CENTRE TO TOP OPEN (APPROX) 295MM, DESIGN STANDARD:BS1873/BS1560/BS2080/BS5146 | 40141611 |  |  | 0 |  |  | 0 | [5 empty] | disc1 1-1/2"600# RF disc2 Vendor pn 'vendor pn extension 'name B.F.E Srlnotes Globe Valve to BS 1873 with ball-type disc Cl flanged R.F. to BS 1560/ANSI face to face to BS 2080/ANSI B16.10. Body matl. in S.S to BS 1503-845B/ASTM F316(forgings).nom. trim 18-8-2 forged. OS Y with rising stem bolted bonnet. Valve plug be locked with pin to avoid play fallout(no tack welding of plug is allowed) Insp Test to BS5146 or equal. Mat.test cert.to or equal. Nom. size 40mm Face to face 241mm Centre to top open (approx) 295mm. | Jegan | Rafeek | QA Saved
1/24/2023 6:10:50 AM | QCM100003938 |  | disc1:GLOBE VALVE 1-1/2"600# F316 RF,disc2:Vendor pn:'vendor pn extension:'name:B.F.E Srlnotes:Globe Valve to BS 1873 with ball-type disc Cl 600 flanged R.F. to BS 1560/ANSI B16.5 face to face to BS 2080/ANSI B16.10. Body matl. in S.S to BS 1503-845B/ASTM A182 F316(forgings).nom. trim 18-8-2,forged. OS & Y with rising stem & bolted bonnet. Valve plug be locked with pin to avoid play & fallout(no tack welding of plug is allowed) Insp & Test to BS5146 or equal. Mat.test cert.to EN 10204 3.1B or equal. Nom. size: 40mm, Face to face: 241mm, Centre to top open (approx) 295mm. |  | VALVE | GLOBE | MAT, TRIM | ASTM A182 GRADE F316 |  | No | 6 | VALVE PLUG BE LOCKED WITH PIN TO AVOID PLAY & FALLOUT (NO TACK WELDING OF PLUG IS ALLOWED), FACE TO FACE:241MM, CENTRE TO TOP OPEN (APPROX) 295MM, DESIGN STANDARD:BS1873/BS1560/BS2080/BS5146 | 40141611 |  |  | 0 |  |  | 0 | [5 empty] | disc1 1-1/2"600# RF disc2 Vendor pn 'vendor pn extension 'name B.F.E Srlnotes Globe Valve to BS 1873 with ball-type disc Cl flanged R.F. to BS 1560/ANSI face to face to BS 2080/ANSI B16.10. Body matl. in S.S to BS 1503-845B/ASTM F316(forgings).nom. trim 18-8-2 forged. OS Y with rising stem bolted bonnet. Valve plug be locked with pin to avoid play fallout(no tack welding of plug is allowed) Insp Test to BS5146 or equal. Mat.test cert.to or equal. Nom. size 40mm Face to face 241mm Centre to top open (approx) 295mm. | Jegan | Rafeek | QA Saved
1/24/2023 6:10:50 AM | QCM100003938 |  | disc1:GLOBE VALVE 1-1/2"600# F316 RF,disc2:Vendor pn:'vendor pn extension:'name:B.F.E Srlnotes:Globe Valve to BS 1873 with ball-type disc Cl 600 flanged R.F. to BS 1560/ANSI B16.5 face to face to BS 2080/ANSI B16.10. Body matl. in S.S to BS 1503-845B/ASTM A182 F316(forgings).nom. trim 18-8-2,forged. OS & Y with rising stem & bolted bonnet. Valve plug be locked with pin to avoid play & fallout(no tack welding of plug is allowed) Insp & Test to BS5146 or equal. Mat.test cert.to EN 10204 3.1B or equal. Nom. size: 40mm, Face to face: 241mm, Centre to top open (approx) 295mm. |  | VALVE | GLOBE | TRIM NUMBER |  |  | No | 7 | VALVE PLUG BE LOCKED WITH PIN TO AVOID PLAY & FALLOUT (NO TACK WELDING OF PLUG IS ALLOWED), FACE TO FACE:241MM, CENTRE TO TOP OPEN (APPROX) 295MM, DESIGN STANDARD:BS1873/BS1560/BS2080/BS5146 | 40141611 |  |  | 0 |  |  | 0 | [5 empty] | disc1 1-1/2"600# RF disc2 Vendor pn 'vendor pn extension 'name B.F.E Srlnotes Globe Valve to BS 1873 with ball-type disc Cl flanged R.F. to BS 1560/ANSI face to face to BS 2080/ANSI B16.10. Body matl. in S.S to BS 1503-845B/ASTM F316(forgings).nom. trim 18-8-2 forged. OS Y with rising stem bolted bonnet. Valve plug be locked with pin to avoid play fallout(no tack welding of plug is allowed) Insp Test to BS5146 or equal. Mat.test cert.to or equal. Nom. size 40mm Face to face 241mm Centre to top open (approx) 295mm. | Jegan | Rafeek | QA Saved
1/24/2023 6:10:50 AM | QCM100003938 |  | disc1:GLOBE VALVE 1-1/2"600# F316 RF,disc2:Vendor pn:'vendor pn extension:'name:B.F.E Srlnotes:Globe Valve to BS 1873 with ball-type disc Cl 600 flanged R.F. to BS 1560/ANSI B16.5 face to face to BS 2080/ANSI B16.10. Body matl. in S.S to BS 1503-845B/ASTM A182 F316(forgings).nom. trim 18-8-2,forged. OS & Y with rising stem & bolted bonnet. Valve plug be locked with pin to avoid play & fallout(no tack welding of plug is allowed) Insp & Test to BS5146 or equal. Mat.test cert.to EN 10204 3.1B or equal. Nom. size: 40mm, Face to face: 241mm, Centre to top open (approx) 295mm. |  | VALVE | GLOBE | MATERIAL TEST CERTIFICATE |  |  | No | 8 | VALVE PLUG BE LOCKED WITH PIN TO AVOID PLAY & FALLOUT (NO TACK WELDING OF PLUG IS ALLOWED), FACE TO FACE:241MM, CENTRE TO TOP OPEN (APPROX) 295MM, DESIGN STANDARD:BS1873/BS1560/BS2080/BS5146 | 40141611 |  |  | 0 |  |  | 0 | [5 empty] | disc1 1-1/2"600# RF disc2 Vendor pn 'vendor pn extension 'name B.F.E Srlnotes Globe Valve to BS 1873 with ball-type disc Cl flanged R.F. to BS 1560/ANSI face to face to BS 2080/ANSI B16.10. Body matl. in S.S to BS 1503-845B/ASTM F316(forgings).nom. trim 18-8-2 forged. OS Y with rising stem bolted bonnet. Valve plug be locked with pin to avoid play fallout(no tack welding of plug is allowed) Insp Test to BS5146 or equal. Mat.test cert.to or equal. Nom. size 40mm Face to face 241mm Centre to top open (approx) 295mm. | Jegan | Rafeek | QA Saved
1/24/2023 6:10:50 AM | QCM100003938 |  | disc1:GLOBE VALVE 1-1/2"600# F316 RF,disc2:Vendor pn:'vendor pn extension:'name:B.F.E Srlnotes:Globe Valve to BS 1873 with ball-type disc Cl 600 flanged R.F. to BS 1560/ANSI B16.5 face to face to BS 2080/ANSI B16.10. Body matl. in S.S to BS 1503-845B/ASTM A182 F316(forgings).nom. trim 18-8-2,forged. OS & Y with rising stem & bolted bonnet. Valve plug be locked with pin to avoid play & fallout(no tack welding of plug is allowed) Insp & Test to BS5146 or equal. Mat.test cert.to EN 10204 3.1B or equal. Nom. size: 40mm, Face to face: 241mm, Centre to top open (approx) 295mm. |  | VALVE | GLOBE | TYPE OF FACE | RAISED |  | No | 9 | VALVE PLUG BE LOCKED WITH PIN TO AVOID PLAY & FALLOUT (NO TACK WELDING OF PLUG IS ALLOWED), FACE TO FACE:241MM, CENTRE TO TOP OPEN (APPROX) 295MM, DESIGN STANDARD:BS1873/BS1560/BS2080/BS5146 | 40141611 |  |  | 0 |  |  | 0 | [5 empty] | disc1 1-1/2"600# RF disc2 Vendor pn 'vendor pn extension 'name B.F.E Srlnotes Globe Valve to BS 1873 with ball-type disc Cl flanged R.F. to BS 1560/ANSI face to face to BS 2080/ANSI B16.10. Body matl. in S.S to BS 1503-845B/ASTM F316(forgings).nom. trim 18-8-2 forged. OS Y with rising stem bolted bonnet. Valve plug be locked with pin to avoid play fallout(no tack welding of plug is allowed) Insp Test to BS5146 or equal. Mat.test cert.to or equal. Nom. size 40mm Face to face 241mm Centre to top open (approx) 295mm. | Jegan | Rafeek | QA Saved
1/24/2023 6:10:50 AM | QCM100003938 |  | disc1:GLOBE VALVE 1-1/2"600# F316 RF,disc2:Vendor pn:'vendor pn extension:'name:B.F.E Srlnotes:Globe Valve to BS 1873 with ball-type disc Cl 600 flanged R.F. to BS 1560/ANSI B16.5 face to face to BS 2080/ANSI B16.10. Body matl. in S.S to BS 1503-845B/ASTM A182 F316(forgings).nom. trim 18-8-2,forged. OS & Y with rising stem & bolted bonnet. Valve plug be locked with pin to avoid play & fallout(no tack welding of plug is allowed) Insp & Test to BS5146 or equal. Mat.test cert.to EN 10204 3.1B or equal. Nom. size: 40mm, Face to face: 241mm, Centre to top open (approx) 295mm. |  | VALVE | GLOBE | TYPE OF CLOSURE MEMBER | BALL-TYPE DISC |  | No | 10 | VALVE PLUG BE LOCKED WITH PIN TO AVOID PLAY & FALLOUT (NO TACK WELDING OF PLUG IS ALLOWED), FACE TO FACE:241MM, CENTRE TO TOP OPEN (APPROX) 295MM, DESIGN STANDARD:BS1873/BS1560/BS2080/BS5146 | 40141611 |  |  | 0 |  |  | 0 | [5 empty] | disc1 1-1/2"600# RF disc2 Vendor pn 'vendor pn extension 'name B.F.E Srlnotes Globe Valve to BS 1873 with ball-type disc Cl flanged R.F. to BS 1560/ANSI face to face to BS 2080/ANSI B16.10. Body matl. in S.S to BS 1503-845B/ASTM F316(forgings).nom. trim 18-8-2 forged. OS Y with rising stem bolted bonnet. Valve plug be locked with pin to avoid play fallout(no tack welding of plug is allowed) Insp Test to BS5146 or equal. Mat.test cert.to or equal. Nom. size 40mm Face to face 241mm Centre to top open (approx) 295mm. | Jegan | Rafeek | QA Saved
1/24/2023 6:10:50 AM | QCM100003938 |  | disc1:GLOBE VALVE 1-1/2"600# F316 RF,disc2:Vendor pn:'vendor pn extension:'name:B.F.E Srlnotes:Globe Valve to BS 1873 with ball-type disc Cl 600 flanged R.F. to BS 1560/ANSI B16.5 face to face to BS 2080/ANSI B16.10. Body matl. in S.S to BS 1503-845B/ASTM A182 F316(forgings).nom. trim 18-8-2,forged. OS & Y with rising stem & bolted bonnet. Valve plug be locked with pin to avoid play & fallout(no tack welding of plug is allowed) Insp & Test to BS5146 or equal. Mat.test cert.to EN 10204 3.1B or equal. Nom. size: 40mm, Face to face: 241mm, Centre to top open (approx) 295mm. |  | VALVE | GLOBE | TYPE OF BORE |  |  | No | 11 | VALVE PLUG BE LOCKED WITH PIN TO AVOID PLAY & FALLOUT (NO TACK WELDING OF PLUG IS ALLOWED), FACE TO FACE:241MM, CENTRE TO TOP OPEN (APPROX) 295MM, DESIGN STANDARD:BS1873/BS1560/BS2080/BS5146 | 40141611 |  |  | 0 |  |  | 0 | [5 empty] | disc1 1-1/2"600# RF disc2 Vendor pn 'vendor pn extension 'name B.F.E Srlnotes Globe Valve to BS 1873 with ball-type disc Cl flanged R.F. to BS 1560/ANSI face to face to BS 2080/ANSI B16.10. Body matl. in S.S to BS 1503-845B/ASTM F316(forgings).nom. trim 18-8-2 forged. OS Y with rising stem bolted bonnet. Valve plug be locked with pin to avoid play fallout(no tack welding of plug is allowed) Insp Test to BS5146 or equal. Mat.test cert.to or equal. Nom. size 40mm Face to face 241mm Centre to top open (approx) 295mm. | Jegan | Rafeek | QA Saved
1/24/2023 6:10:50 AM | QCM100003938 |  | disc1:GLOBE VALVE 1-1/2"600# F316 RF,disc2:Vendor pn:'vendor pn extension:'name:B.F.E Srlnotes:Globe Valve to BS 1873 with ball-type disc Cl 600 flanged R.F. to BS 1560/ANSI B16.5 face to face to BS 2080/ANSI B16.10. Body matl. in S.S to BS 1503-845B/ASTM A182 F316(forgings).nom. trim 18-8-2,forged. OS & Y with rising stem & bolted bonnet. Valve plug be locked with pin to avoid play & fallout(no tack welding of plug is allowed) Insp & Test to BS5146 or equal. Mat.test cert.to EN 10204 3.1B or equal. Nom. size: 40mm, Face to face: 241mm, Centre to top open (approx) 295mm. |  | VALVE | GLOBE | TYPE OF BONNET/COVER | BOLTED |  | No | 12 | VALVE PLUG BE LOCKED WITH PIN TO AVOID PLAY & FALLOUT (NO TACK WELDING OF PLUG IS ALLOWED), FACE TO FACE:241MM, CENTRE TO TOP OPEN (APPROX) 295MM, DESIGN STANDARD:BS1873/BS1560/BS2080/BS5146 | 40141611 |  |  | 0 |  |  | 0 | [5 empty] | disc1 1-1/2"600# RF disc2 Vendor pn 'vendor pn extension 'name B.F.E Srlnotes Globe Valve to BS 1873 with ball-type disc Cl flanged R.F. to BS 1560/ANSI face to face to BS 2080/ANSI B16.10. Body matl. in S.S to BS 1503-845B/ASTM F316(forgings).nom. trim 18-8-2 forged. OS Y with rising stem bolted bonnet. Valve plug be locked with pin to avoid play fallout(no tack welding of plug is allowed) Insp Test to BS5146 or equal. Mat.test cert.to or equal. Nom. size 40mm Face to face 241mm Centre to top open (approx) 295mm. | Jegan | Rafeek | QA Saved
1/24/2023 6:10:50 AM | QCM100003938 |  | disc1:GLOBE VALVE 1-1/2"600# F316 RF,disc2:Vendor pn:'vendor pn extension:'name:B.F.E Srlnotes:Globe Valve to BS 1873 with ball-type disc Cl 600 flanged R.F. to BS 1560/ANSI B16.5 face to face to BS 2080/ANSI B16.10. Body matl. in S.S to BS 1503-845B/ASTM A182 F316(forgings).nom. trim 18-8-2,forged. OS & Y with rising stem & bolted bonnet. Valve plug be locked with pin to avoid play & fallout(no tack welding of plug is allowed) Insp & Test to BS5146 or equal. Mat.test cert.to EN 10204 3.1B or equal. Nom. size: 40mm, Face to face: 241mm, Centre to top open (approx) 295mm. |  | VALVE | GLOBE | TYPE OF STEM | RISING |  | No | 13 | VALVE PLUG BE LOCKED WITH PIN TO AVOID PLAY & FALLOUT (NO TACK WELDING OF PLUG IS ALLOWED), FACE TO FACE:241MM, CENTRE TO TOP OPEN (APPROX) 295MM, DESIGN STANDARD:BS1873/BS1560/BS2080/BS5146 | 40141611 |  |  | 0 |  |  | 0 | [5 empty] | disc1 1-1/2"600# RF disc2 Vendor pn 'vendor pn extension 'name B.F.E Srlnotes Globe Valve to BS 1873 with ball-type disc Cl flanged R.F. to BS 1560/ANSI face to face to BS 2080/ANSI B16.10. Body matl. in S.S to BS 1503-845B/ASTM F316(forgings).nom. trim 18-8-2 forged. OS Y with rising stem bolted bonnet. Valve plug be locked with pin to avoid play fallout(no tack welding of plug is allowed) Insp Test to BS5146 or equal. Mat.test cert.to or equal. Nom. size 40mm Face to face 241mm Centre to top open (approx) 295mm. | Jegan | Rafeek | QA Saved
1/24/2023 6:10:50 AM | QCM100003938 |  | disc1:GLOBE VALVE 1-1/2"600# F316 RF,disc2:Vendor pn:'vendor pn extension:'name:B.F.E Srlnotes:Globe Valve to BS 1873 with ball-type disc Cl 600 flanged R.F. to BS 1560/ANSI B16.5 face to face to BS 2080/ANSI B16.10. Body matl. in S.S to BS 1503-845B/ASTM A182 F316(forgings).nom. trim 18-8-2,forged. OS & Y with rising stem & bolted bonnet. Valve plug be locked with pin to avoid play & fallout(no tack welding of plug is allowed) Insp & Test to BS5146 or equal. Mat.test cert.to EN 10204 3.1B or equal. Nom. size: 40mm, Face to face: 241mm, Centre to top open (approx) 295mm. |  | VALVE | GLOBE | TYPE OF SEAT |  |  | No | 14 | VALVE PLUG BE LOCKED WITH PIN TO AVOID PLAY & FALLOUT (NO TACK WELDING OF PLUG IS ALLOWED), FACE TO FACE:241MM, CENTRE TO TOP OPEN (APPROX) 295MM, DESIGN STANDARD:BS1873/BS1560/BS2080/BS5146 | 40141611 |  |  | 0 |  |  | 0 | [5 empty] | disc1 1-1/2"600# RF disc2 Vendor pn 'vendor pn extension 'name B.F.E Srlnotes Globe Valve to BS 1873 with ball-type disc Cl flanged R.F. to BS 1560/ANSI face to face to BS 2080/ANSI B16.10. Body matl. in S.S to BS 1503-845B/ASTM F316(forgings).nom. trim 18-8-2 forged. OS Y with rising stem bolted bonnet. Valve plug be locked with pin to avoid play fallout(no tack welding of plug is allowed) Insp Test to BS5146 or equal. Mat.test cert.to or equal. Nom. size 40mm Face to face 241mm Centre to top open (approx) 295mm. | Jegan | Rafeek | QA Saved
1/24/2023 6:10:50 AM | QCM100003938 |  | disc1:GLOBE VALVE 1-1/2"600# F316 RF,disc2:Vendor pn:'vendor pn extension:'name:B.F.E Srlnotes:Globe Valve to BS 1873 with ball-type disc Cl 600 flanged R.F. to BS 1560/ANSI B16.5 face to face to BS 2080/ANSI B16.10. Body matl. in S.S to BS 1503-845B/ASTM A182 F316(forgings).nom. trim 18-8-2,forged. OS & Y with rising stem & bolted bonnet. Valve plug be locked with pin to avoid play & fallout(no tack welding of plug is allowed) Insp & Test to BS5146 or equal. Mat.test cert.to EN 10204 3.1B or equal. Nom. size: 40mm, Face to face: 241mm, Centre to top open (approx) 295mm. |  | VALVE | GLOBE | MAT, BODY | STAINLESS STEEL |  | No | 15 | VALVE PLUG BE LOCKED WITH PIN TO AVOID PLAY & FALLOUT (NO TACK WELDING OF PLUG IS ALLOWED), FACE TO FACE:241MM, CENTRE TO TOP OPEN (APPROX) 295MM, DESIGN STANDARD:BS1873/BS1560/BS2080/BS5146 | 40141611 |  |  | 0 |  |  | 0 | [5 empty] | disc1 1-1/2"600# RF disc2 Vendor pn 'vendor pn extension 'name B.F.E Srlnotes Globe Valve to BS 1873 with ball-type disc Cl flanged R.F. to BS 1560/ANSI face to face to BS 2080/ANSI B16.10. Body matl. in S.S to BS 1503-845B/ASTM F316(forgings).nom. trim 18-8-2 forged. OS Y with rising stem bolted bonnet. Valve plug be locked with pin to avoid play fallout(no tack welding of plug is allowed) Insp Test to BS5146 or equal. Mat.test cert.to or equal. Nom. size 40mm Face to face 241mm Centre to top open (approx) 295mm. | Jegan | Rafeek | QA Saved
1/24/2023 6:10:50 AM | QCM100003938 |  | disc1:GLOBE VALVE 1-1/2"600# F316 RF,disc2:Vendor pn:'vendor pn extension:'name:B.F.E Srlnotes:Globe Valve to BS 1873 with ball-type disc Cl 600 flanged R.F. to BS 1560/ANSI B16.5 face to face to BS 2080/ANSI B16.10. Body matl. in S.S to BS 1503-845B/ASTM A182 F316(forgings).nom. trim 18-8-2,forged. OS & Y with rising stem & bolted bonnet. Valve plug be locked with pin to avoid play & fallout(no tack welding of plug is allowed) Insp & Test to BS5146 or equal. Mat.test cert.to EN 10204 3.1B or equal. Nom. size: 40mm, Face to face: 241mm, Centre to top open (approx) 295mm. |  | VALVE | GLOBE | MAT SPEC, BONNET | ASTM A182 GRADE F316 |  | No | 16 | VALVE PLUG BE LOCKED WITH PIN TO AVOID PLAY & FALLOUT (NO TACK WELDING OF PLUG IS ALLOWED), FACE TO FACE:241MM, CENTRE TO TOP OPEN (APPROX) 295MM, DESIGN STANDARD:BS1873/BS1560/BS2080/BS5146 | 40141611 |  |  | 0 |  |  | 0 | [5 empty] | disc1 1-1/2"600# RF disc2 Vendor pn 'vendor pn extension 'name B.F.E Srlnotes Globe Valve to BS 1873 with ball-type disc Cl flanged R.F. to BS 1560/ANSI face to face to BS 2080/ANSI B16.10. Body matl. in S.S to BS 1503-845B/ASTM F316(forgings).nom. trim 18-8-2 forged. OS Y with rising stem bolted bonnet. Valve plug be locked with pin to avoid play fallout(no tack welding of plug is allowed) Insp Test to BS5146 or equal. Mat.test cert.to or equal. Nom. size 40mm Face to face 241mm Centre to top open (approx) 295mm. | Jegan | Rafeek | QA Saved
1/24/2023 6:10:50 AM | QCM100003938 |  | disc1:GLOBE VALVE 1-1/2"600# F316 RF,disc2:Vendor pn:'vendor pn extension:'name:B.F.E Srlnotes:Globe Valve to BS 1873 with ball-type disc Cl 600 flanged R.F. to BS 1560/ANSI B16.5 face to face to BS 2080/ANSI B16.10. Body matl. in S.S to BS 1503-845B/ASTM A182 F316(forgings).nom. trim 18-8-2,forged. OS & Y with rising stem & bolted bonnet. Valve plug be locked with pin to avoid play & fallout(no tack welding of plug is allowed) Insp & Test to BS5146 or equal. Mat.test cert.to EN 10204 3.1B or equal. Nom. size: 40mm, Face to face: 241mm, Centre to top open (approx) 295mm. |  | VALVE | GLOBE | MAT, BONNET | STAINLESS STEEL |  | No | 17 | VALVE PLUG BE LOCKED WITH PIN TO AVOID PLAY & FALLOUT (NO TACK WELDING OF PLUG IS ALLOWED), FACE TO FACE:241MM, CENTRE TO TOP OPEN (APPROX) 295MM, DESIGN STANDARD:BS1873/BS1560/BS2080/BS5146 | 40141611 |  |  | 0 |  |  | 0 | [5 empty] | disc1 1-1/2"600# RF disc2 Vendor pn 'vendor pn extension 'name B.F.E Srlnotes Globe Valve to BS 1873 with ball-type disc Cl flanged R.F. to BS 1560/ANSI face to face to BS 2080/ANSI B16.10. Body matl. in S.S to BS 1503-845B/ASTM F316(forgings).nom. trim 18-8-2 forged. OS Y with rising stem bolted bonnet. Valve plug be locked with pin to avoid play fallout(no tack welding of plug is allowed) Insp Test to BS5146 or equal. Mat.test cert.to or equal. Nom. size 40mm Face to face 241mm Centre to top open (approx) 295mm. | Jegan | Rafeek | QA Saved
1/24/2023 6:10:50 AM | QCM100003938 |  | disc1:GLOBE VALVE 1-1/2"600# F316 RF,disc2:Vendor pn:'vendor pn extension:'name:B.F.E Srlnotes:Globe Valve to BS 1873 with ball-type disc Cl 600 flanged R.F. to BS 1560/ANSI B16.5 face to face to BS 2080/ANSI B16.10. Body matl. in S.S to BS 1503-845B/ASTM A182 F316(forgings).nom. trim 18-8-2,forged. OS & Y with rising stem & bolted bonnet. Valve plug be locked with pin to avoid play & fallout(no tack welding of plug is allowed) Insp & Test to BS5146 or equal. Mat.test cert.to EN 10204 3.1B or equal. Nom. size: 40mm, Face to face: 241mm, Centre to top open (approx) 295mm. |  | VALVE | GLOBE | MAT, STEM |  |  | No | 18 | VALVE PLUG BE LOCKED WITH PIN TO AVOID PLAY & FALLOUT (NO TACK WELDING OF PLUG IS ALLOWED), FACE TO FACE:241MM, CENTRE TO TOP OPEN (APPROX) 295MM, DESIGN STANDARD:BS1873/BS1560/BS2080/BS5146 | 40141611 |  |  | 0 |  |  | 0 | [5 empty] | disc1 1-1/2"600# RF disc2 Vendor pn 'vendor pn extension 'name B.F.E Srlnotes Globe Valve to BS 1873 with ball-type disc Cl flanged R.F. to BS 1560/ANSI face to face to BS 2080/ANSI B16.10. Body matl. in S.S to BS 1503-845B/ASTM F316(forgings).nom. trim 18-8-2 forged. OS Y with rising stem bolted bonnet. Valve plug be locked with pin to avoid play fallout(no tack welding of plug is allowed) Insp Test to BS5146 or equal. Mat.test cert.to or equal. Nom. size 40mm Face to face 241mm Centre to top open (approx) 295mm. | Jegan | Rafeek | QA Saved
1/24/2023 6:10:50 AM | QCM100003938 |  | disc1:GLOBE VALVE 1-1/2"600# F316 RF,disc2:Vendor pn:'vendor pn extension:'name:B.F.E Srlnotes:Globe Valve to BS 1873 with ball-type disc Cl 600 flanged R.F. to BS 1560/ANSI B16.5 face to face to BS 2080/ANSI B16.10. Body matl. in S.S to BS 1503-845B/ASTM A182 F316(forgings).nom. trim 18-8-2,forged. OS & Y with rising stem & bolted bonnet. Valve plug be locked with pin to avoid play & fallout(no tack welding of plug is allowed) Insp & Test to BS5146 or equal. Mat.test cert.to EN 10204 3.1B or equal. Nom. size: 40mm, Face to face: 241mm, Centre to top open (approx) 295mm. |  | VALVE | GLOBE | STEM DESIGN | OUTSIDE SCREW AND YOKE |  | No | 19 | VALVE PLUG BE LOCKED WITH PIN TO AVOID PLAY & FALLOUT (NO TACK WELDING OF PLUG IS ALLOWED), FACE TO FACE:241MM, CENTRE TO TOP OPEN (APPROX) 295MM, DESIGN STANDARD:BS1873/BS1560/BS2080/BS5146 | 40141611 |  |  | 0 |  |  | 0 | [5 empty] | disc1 1-1/2"600# RF disc2 Vendor pn 'vendor pn extension 'name B.F.E Srlnotes Globe Valve to BS 1873 with ball-type disc Cl flanged R.F. to BS 1560/ANSI face to face to BS 2080/ANSI B16.10. Body matl. in S.S to BS 1503-845B/ASTM F316(forgings).nom. trim 18-8-2 forged. OS Y with rising stem bolted bonnet. Valve plug be locked with pin to avoid play fallout(no tack welding of plug is allowed) Insp Test to BS5146 or equal. Mat.test cert.to or equal. Nom. size 40mm Face to face 241mm Centre to top open (approx) 295mm. | Jegan | Rafeek | QA Saved
1/24/2023 6:10:50 AM | QCM100003938 |  | disc1:GLOBE VALVE 1-1/2"600# F316 RF,disc2:Vendor pn:'vendor pn extension:'name:B.F.E Srlnotes:Globe Valve to BS 1873 with ball-type disc Cl 600 flanged R.F. to BS 1560/ANSI B16.5 face to face to BS 2080/ANSI B16.10. Body matl. in S.S to BS 1503-845B/ASTM A182 F316(forgings).nom. trim 18-8-2,forged. OS & Y with rising stem & bolted bonnet. Valve plug be locked with pin to avoid play & fallout(no tack welding of plug is allowed) Insp & Test to BS5146 or equal. Mat.test cert.to EN 10204 3.1B or equal. Nom. size: 40mm, Face to face: 241mm, Centre to top open (approx) 295mm. |  | VALVE | GLOBE | MAT SPEC, SEAT FACING |  |  | No | 20 | VALVE PLUG BE LOCKED WITH PIN TO AVOID PLAY & FALLOUT (NO TACK WELDING OF PLUG IS ALLOWED), FACE TO FACE:241MM, CENTRE TO TOP OPEN (APPROX) 295MM, DESIGN STANDARD:BS1873/BS1560/BS2080/BS5146 | 40141611 |  |  | 0 |  |  | 0 | [5 empty] | disc1 1-1/2"600# RF disc2 Vendor pn 'vendor pn extension 'name B.F.E Srlnotes Globe Valve to BS 1873 with ball-type disc Cl flanged R.F. to BS 1560/ANSI face to face to BS 2080/ANSI B16.10. Body matl. in S.S to BS 1503-845B/ASTM F316(forgings).nom. trim 18-8-2 forged. OS Y with rising stem bolted bonnet. Valve plug be locked with pin to avoid play fallout(no tack welding of plug is allowed) Insp Test to BS5146 or equal. Mat.test cert.to or equal. Nom. size 40mm Face to face 241mm Centre to top open (approx) 295mm. | Jegan | Rafeek | QA Saved
1/24/2023 6:10:50 AM | QCM100003938 |  | disc1:GLOBE VALVE 1-1/2"600# F316 RF,disc2:Vendor pn:'vendor pn extension:'name:B.F.E Srlnotes:Globe Valve to BS 1873 with ball-type disc Cl 600 flanged R.F. to BS 1560/ANSI B16.5 face to face to BS 2080/ANSI B16.10. Body matl. in S.S to BS 1503-845B/ASTM A182 F316(forgings).nom. trim 18-8-2,forged. OS & Y with rising stem & bolted bonnet. Valve plug be locked with pin to avoid play & fallout(no tack welding of plug is allowed) Insp & Test to BS5146 or equal. Mat.test cert.to EN 10204 3.1B or equal. Nom. size: 40mm, Face to face: 241mm, Centre to top open (approx) 295mm. |  | VALVE | GLOBE | MAT SPEC, BACK SEAT FACING |  |  | No | 21 | VALVE PLUG BE LOCKED WITH PIN TO AVOID PLAY & FALLOUT (NO TACK WELDING OF PLUG IS ALLOWED), FACE TO FACE:241MM, CENTRE TO TOP OPEN (APPROX) 295MM, DESIGN STANDARD:BS1873/BS1560/BS2080/BS5146 | 40141611 |  |  | 0 |  |  | 0 | [5 empty] | disc1 1-1/2"600# RF disc2 Vendor pn 'vendor pn extension 'name B.F.E Srlnotes Globe Valve to BS 1873 with ball-type disc Cl flanged R.F. to BS 1560/ANSI face to face to BS 2080/ANSI B16.10. Body matl. in S.S to BS 1503-845B/ASTM F316(forgings).nom. trim 18-8-2 forged. OS Y with rising stem bolted bonnet. Valve plug be locked with pin to avoid play fallout(no tack welding of plug is allowed) Insp Test to BS5146 or equal. Mat.test cert.to or equal. Nom. size 40mm Face to face 241mm Centre to top open (approx) 295mm. | Jegan | Rafeek | QA Saved
1/24/2023 6:10:50 AM | QCM100003938 |  | disc1:GLOBE VALVE 1-1/2"600# F316 RF,disc2:Vendor pn:'vendor pn extension:'name:B.F.E Srlnotes:Globe Valve to BS 1873 with ball-type disc Cl 600 flanged R.F. to BS 1560/ANSI B16.5 face to face to BS 2080/ANSI B16.10. Body matl. in S.S to BS 1503-845B/ASTM A182 F316(forgings).nom. trim 18-8-2,forged. OS & Y with rising stem & bolted bonnet. Valve plug be locked with pin to avoid play & fallout(no tack welding of plug is allowed) Insp & Test to BS5146 or equal. Mat.test cert.to EN 10204 3.1B or equal. Nom. size: 40mm, Face to face: 241mm, Centre to top open (approx) 295mm. |  | VALVE | GLOBE | MAT SPEC, PRESSURE SEAL |  |  | No | 22 | VALVE PLUG BE LOCKED WITH PIN TO AVOID PLAY & FALLOUT (NO TACK WELDING OF PLUG IS ALLOWED), FACE TO FACE:241MM, CENTRE TO TOP OPEN (APPROX) 295MM, DESIGN STANDARD:BS1873/BS1560/BS2080/BS5146 | 40141611 |  |  | 0 |  |  | 0 | [5 empty] | disc1 1-1/2"600# RF disc2 Vendor pn 'vendor pn extension 'name B.F.E Srlnotes Globe Valve to BS 1873 with ball-type disc Cl flanged R.F. to BS 1560/ANSI face to face to BS 2080/ANSI B16.10. Body matl. in S.S to BS 1503-845B/ASTM F316(forgings).nom. trim 18-8-2 forged. OS Y with rising stem bolted bonnet. Valve plug be locked with pin to avoid play fallout(no tack welding of plug is allowed) Insp Test to BS5146 or equal. Mat.test cert.to or equal. Nom. size 40mm Face to face 241mm Centre to top open (approx) 295mm. | Jegan | Rafeek | QA Saved
1/24/2023 6:10:50 AM | QCM100003938 |  | disc1:GLOBE VALVE 1-1/2"600# F316 RF,disc2:Vendor pn:'vendor pn extension:'name:B.F.E Srlnotes:Globe Valve to BS 1873 with ball-type disc Cl 600 flanged R.F. to BS 1560/ANSI B16.5 face to face to BS 2080/ANSI B16.10. Body matl. in S.S to BS 1503-845B/ASTM A182 F316(forgings).nom. trim 18-8-2,forged. OS & Y with rising stem & bolted bonnet. Valve plug be locked with pin to avoid play & fallout(no tack welding of plug is allowed) Insp & Test to BS5146 or equal. Mat.test cert.to EN 10204 3.1B or equal. Nom. size: 40mm, Face to face: 241mm, Centre to top open (approx) 295mm. |  | VALVE | GLOBE | MAT SPEC, BOLT/STUD |  |  | No | 23 | VALVE PLUG BE LOCKED WITH PIN TO AVOID PLAY & FALLOUT (NO TACK WELDING OF PLUG IS ALLOWED), FACE TO FACE:241MM, CENTRE TO TOP OPEN (APPROX) 295MM, DESIGN STANDARD:BS1873/BS1560/BS2080/BS5146 | 40141611 |  |  | 0 |  |  | 0 | [5 empty] | disc1 1-1/2"600# RF disc2 Vendor pn 'vendor pn extension 'name B.F.E Srlnotes Globe Valve to BS 1873 with ball-type disc Cl flanged R.F. to BS 1560/ANSI face to face to BS 2080/ANSI B16.10. Body matl. in S.S to BS 1503-845B/ASTM F316(forgings).nom. trim 18-8-2 forged. OS Y with rising stem bolted bonnet. Valve plug be locked with pin to avoid play fallout(no tack welding of plug is allowed) Insp Test to BS5146 or equal. Mat.test cert.to or equal. Nom. size 40mm Face to face 241mm Centre to top open (approx) 295mm. | Jegan | Rafeek | QA Saved
1/24/2023 6:10:50 AM | QCM100003938 |  | disc1:GLOBE VALVE 1-1/2"600# F316 RF,disc2:Vendor pn:'vendor pn extension:'name:B.F.E Srlnotes:Globe Valve to BS 1873 with ball-type disc Cl 600 flanged R.F. to BS 1560/ANSI B16.5 face to face to BS 2080/ANSI B16.10. Body matl. in S.S to BS 1503-845B/ASTM A182 F316(forgings).nom. trim 18-8-2,forged. OS & Y with rising stem & bolted bonnet. Valve plug be locked with pin to avoid play & fallout(no tack welding of plug is allowed) Insp & Test to BS5146 or equal. Mat.test cert.to EN 10204 3.1B or equal. Nom. size: 40mm, Face to face: 241mm, Centre to top open (approx) 295mm. |  | VALVE | GLOBE | MAT SPEC, NUT |  |  | No | 24 | VALVE PLUG BE LOCKED WITH PIN TO AVOID PLAY & FALLOUT (NO TACK WELDING OF PLUG IS ALLOWED), FACE TO FACE:241MM, CENTRE TO TOP OPEN (APPROX) 295MM, DESIGN STANDARD:BS1873/BS1560/BS2080/BS5146 | 40141611 |  |  | 0 |  |  | 0 | [5 empty] | disc1 1-1/2"600# RF disc2 Vendor pn 'vendor pn extension 'name B.F.E Srlnotes Globe Valve to BS 1873 with ball-type disc Cl flanged R.F. to BS 1560/ANSI face to face to BS 2080/ANSI B16.10. Body matl. in S.S to BS 1503-845B/ASTM F316(forgings).nom. trim 18-8-2 forged. OS Y with rising stem bolted bonnet. Valve plug be locked with pin to avoid play fallout(no tack welding of plug is allowed) Insp Test to BS5146 or equal. Mat.test cert.to or equal. Nom. size 40mm Face to face 241mm Centre to top open (approx) 295mm. | Jegan | Rafeek | QA Saved
1/24/2023 6:10:50 AM | QCM100003938 |  | disc1:GLOBE VALVE 1-1/2"600# F316 RF,disc2:Vendor pn:'vendor pn extension:'name:B.F.E Srlnotes:Globe Valve to BS 1873 with ball-type disc Cl 600 flanged R.F. to BS 1560/ANSI B16.5 face to face to BS 2080/ANSI B16.10. Body matl. in S.S to BS 1503-845B/ASTM A182 F316(forgings).nom. trim 18-8-2,forged. OS & Y with rising stem & bolted bonnet. Valve plug be locked with pin to avoid play & fallout(no tack welding of plug is allowed) Insp & Test to BS5146 or equal. Mat.test cert.to EN 10204 3.1B or equal. Nom. size: 40mm, Face to face: 241mm, Centre to top open (approx) 295mm. |  | VALVE | GLOBE | API STANDARD |  |  | No | 25 | VALVE PLUG BE LOCKED WITH PIN TO AVOID PLAY & FALLOUT (NO TACK WELDING OF PLUG IS ALLOWED), FACE TO FACE:241MM, CENTRE TO TOP OPEN (APPROX) 295MM, DESIGN STANDARD:BS1873/BS1560/BS2080/BS5146 | 40141611 |  |  | 0 |  |  | 0 | [5 empty] | disc1 1-1/2"600# RF disc2 Vendor pn 'vendor pn extension 'name B.F.E Srlnotes Globe Valve to BS 1873 with ball-type disc Cl flanged R.F. to BS 1560/ANSI face to face to BS 2080/ANSI B16.10. Body matl. in S.S to BS 1503-845B/ASTM F316(forgings).nom. trim 18-8-2 forged. OS Y with rising stem bolted bonnet. Valve plug be locked with pin to avoid play fallout(no tack welding of plug is allowed) Insp Test to BS5146 or equal. Mat.test cert.to or equal. Nom. size 40mm Face to face 241mm Centre to top open (approx) 295mm. | Jegan | Rafeek | QA Saved
1/24/2023 6:10:50 AM | QCM100003938 |  | disc1:GLOBE VALVE 1-1/2"600# F316 RF,disc2:Vendor pn:'vendor pn extension:'name:B.F.E Srlnotes:Globe Valve to BS 1873 with ball-type disc Cl 600 flanged R.F. to BS 1560/ANSI B16.5 face to face to BS 2080/ANSI B16.10. Body matl. in S.S to BS 1503-845B/ASTM A182 F316(forgings).nom. trim 18-8-2,forged. OS & Y with rising stem & bolted bonnet. Valve plug be locked with pin to avoid play & fallout(no tack welding of plug is allowed) Insp & Test to BS5146 or equal. Mat.test cert.to EN 10204 3.1B or equal. Nom. size: 40mm, Face to face: 241mm, Centre to top open (approx) 295mm. |  | VALVE | GLOBE | DESIGN SPEC, F TO F (E TO E) | ANSI B16.10 |  | No | 26 | VALVE PLUG BE LOCKED WITH PIN TO AVOID PLAY & FALLOUT (NO TACK WELDING OF PLUG IS ALLOWED), FACE TO FACE:241MM, CENTRE TO TOP OPEN (APPROX) 295MM, DESIGN STANDARD:BS1873/BS1560/BS2080/BS5146 | 40141611 |  |  | 0 |  |  | 0 | [5 empty] | disc1 1-1/2"600# RF disc2 Vendor pn 'vendor pn extension 'name B.F.E Srlnotes Globe Valve to BS 1873 with ball-type disc Cl flanged R.F. to BS 1560/ANSI face to face to BS 2080/ANSI B16.10. Body matl. in S.S to BS 1503-845B/ASTM F316(forgings).nom. trim 18-8-2 forged. OS Y with rising stem bolted bonnet. Valve plug be locked with pin to avoid play fallout(no tack welding of plug is allowed) Insp Test to BS5146 or equal. Mat.test cert.to or equal. Nom. size 40mm Face to face 241mm Centre to top open (approx) 295mm. | Jegan | Rafeek | QA Saved
1/24/2023 6:10:50 AM | QCM100003938 |  | disc1:GLOBE VALVE 1-1/2"600# F316 RF,disc2:Vendor pn:'vendor pn extension:'name:B.F.E Srlnotes:Globe Valve to BS 1873 with ball-type disc Cl 600 flanged R.F. to BS 1560/ANSI B16.5 face to face to BS 2080/ANSI B16.10. Body matl. in S.S to BS 1503-845B/ASTM A182 F316(forgings).nom. trim 18-8-2,forged. OS & Y with rising stem & bolted bonnet. Valve plug be locked with pin to avoid play & fallout(no tack welding of plug is allowed) Insp & Test to BS5146 or equal. Mat.test cert.to EN 10204 3.1B or equal. Nom. size: 40mm, Face to face: 241mm, Centre to top open (approx) 295mm. |  | VALVE | GLOBE | DESIGN SPEC, END FLANGE | ANSI B16.5 |  | No | 27 | VALVE PLUG BE LOCKED WITH PIN TO AVOID PLAY & FALLOUT (NO TACK WELDING OF PLUG IS ALLOWED), FACE TO FACE:241MM, CENTRE TO TOP OPEN (APPROX) 295MM, DESIGN STANDARD:BS1873/BS1560/BS2080/BS5146 | 40141611 |  |  | 0 |  |  | 0 | [5 empty] | disc1 1-1/2"600# RF disc2 Vendor pn 'vendor pn extension 'name B.F.E Srlnotes Globe Valve to BS 1873 with ball-type disc Cl flanged R.F. to BS 1560/ANSI face to face to BS 2080/ANSI B16.10. Body matl. in S.S to BS 1503-845B/ASTM F316(forgings).nom. trim 18-8-2 forged. OS Y with rising stem bolted bonnet. Valve plug be locked with pin to avoid play fallout(no tack welding of plug is allowed) Insp Test to BS5146 or equal. Mat.test cert.to or equal. Nom. size 40mm Face to face 241mm Centre to top open (approx) 295mm. | Jegan | Rafeek | QA Saved
1/24/2023 6:10:50 AM | QCM100003938 |  | disc1:GLOBE VALVE 1-1/2"600# F316 RF,disc2:Vendor pn:'vendor pn extension:'name:B.F.E Srlnotes:Globe Valve to BS 1873 with ball-type disc Cl 600 flanged R.F. to BS 1560/ANSI B16.5 face to face to BS 2080/ANSI B16.10. Body matl. in S.S to BS 1503-845B/ASTM A182 F316(forgings).nom. trim 18-8-2,forged. OS & Y with rising stem & bolted bonnet. Valve plug be locked with pin to avoid play & fallout(no tack welding of plug is allowed) Insp & Test to BS5146 or equal. Mat.test cert.to EN 10204 3.1B or equal. Nom. size: 40mm, Face to face: 241mm, Centre to top open (approx) 295mm. |  | VALVE | GLOBE | DESIGN SPEC, END CONNECTION |  |  | No | 28 | VALVE PLUG BE LOCKED WITH PIN TO AVOID PLAY & FALLOUT (NO TACK WELDING OF PLUG IS ALLOWED), FACE TO FACE:241MM, CENTRE TO TOP OPEN (APPROX) 295MM, DESIGN STANDARD:BS1873/BS1560/BS2080/BS5146 | 40141611 |  |  | 0 |  |  | 0 | [5 empty] | disc1 1-1/2"600# RF disc2 Vendor pn 'vendor pn extension 'name B.F.E Srlnotes Globe Valve to BS 1873 with ball-type disc Cl flanged R.F. to BS 1560/ANSI face to face to BS 2080/ANSI B16.10. Body matl. in S.S to BS 1503-845B/ASTM F316(forgings).nom. trim 18-8-2 forged. OS Y with rising stem bolted bonnet. Valve plug be locked with pin to avoid play fallout(no tack welding of plug is allowed) Insp Test to BS5146 or equal. Mat.test cert.to or equal. Nom. size 40mm Face to face 241mm Centre to top open (approx) 295mm. | Jegan | Rafeek | QA Saved
1/24/2023 6:10:50 AM | QCM100003938 |  | disc1:GLOBE VALVE 1-1/2"600# F316 RF,disc2:Vendor pn:'vendor pn extension:'name:B.F.E Srlnotes:Globe Valve to BS 1873 with ball-type disc Cl 600 flanged R.F. to BS 1560/ANSI B16.5 face to face to BS 2080/ANSI B16.10. Body matl. in S.S to BS 1503-845B/ASTM A182 F316(forgings).nom. trim 18-8-2,forged. OS & Y with rising stem & bolted bonnet. Valve plug be locked with pin to avoid play & fallout(no tack welding of plug is allowed) Insp & Test to BS5146 or equal. Mat.test cert.to EN 10204 3.1B or equal. Nom. size: 40mm, Face to face: 241mm, Centre to top open (approx) 295mm. |  | VALVE | GLOBE | WALL THICKNESS |  |  | No | 29 | VALVE PLUG BE LOCKED WITH PIN TO AVOID PLAY & FALLOUT (NO TACK WELDING OF PLUG IS ALLOWED), FACE TO FACE:241MM, CENTRE TO TOP OPEN (APPROX) 295MM, DESIGN STANDARD:BS1873/BS1560/BS2080/BS5146 | 40141611 |  |  | 0 |  |  | 0 | [5 empty] | disc1 1-1/2"600# RF disc2 Vendor pn 'vendor pn extension 'name B.F.E Srlnotes Globe Valve to BS 1873 with ball-type disc Cl flanged R.F. to BS 1560/ANSI face to face to BS 2080/ANSI B16.10. Body matl. in S.S to BS 1503-845B/ASTM F316(forgings).nom. trim 18-8-2 forged. OS Y with rising stem bolted bonnet. Valve plug be locked with pin to avoid play fallout(no tack welding of plug is allowed) Insp Test to BS5146 or equal. Mat.test cert.to or equal. Nom. size 40mm Face to face 241mm Centre to top open (approx) 295mm. | Jegan | Rafeek | QA Saved
1/24/2023 6:10:50 AM | QCM100003938 |  | disc1:GLOBE VALVE 1-1/2"600# F316 RF,disc2:Vendor pn:'vendor pn extension:'name:B.F.E Srlnotes:Globe Valve to BS 1873 with ball-type disc Cl 600 flanged R.F. to BS 1560/ANSI B16.5 face to face to BS 2080/ANSI B16.10. Body matl. in S.S to BS 1503-845B/ASTM A182 F316(forgings).nom. trim 18-8-2,forged. OS & Y with rising stem & bolted bonnet. Valve plug be locked with pin to avoid play & fallout(no tack welding of plug is allowed) Insp & Test to BS5146 or equal. Mat.test cert.to EN 10204 3.1B or equal. Nom. size: 40mm, Face to face: 241mm, Centre to top open (approx) 295mm. |  | VALVE | GLOBE | MAT, GLAND PACKING-STEM |  |  | No | 30 | VALVE PLUG BE LOCKED WITH PIN TO AVOID PLAY & FALLOUT (NO TACK WELDING OF PLUG IS ALLOWED), FACE TO FACE:241MM, CENTRE TO TOP OPEN (APPROX) 295MM, DESIGN STANDARD:BS1873/BS1560/BS2080/BS5146 | 40141611 |  |  | 0 |  |  | 0 | [5 empty] | disc1 1-1/2"600# RF disc2 Vendor pn 'vendor pn extension 'name B.F.E Srlnotes Globe Valve to BS 1873 with ball-type disc Cl flanged R.F. to BS 1560/ANSI face to face to BS 2080/ANSI B16.10. Body matl. in S.S to BS 1503-845B/ASTM F316(forgings).nom. trim 18-8-2 forged. OS Y with rising stem bolted bonnet. Valve plug be locked with pin to avoid play fallout(no tack welding of plug is allowed) Insp Test to BS5146 or equal. Mat.test cert.to or equal. Nom. size 40mm Face to face 241mm Centre to top open (approx) 295mm. | Jegan | Rafeek | QA Saved
1/24/2023 6:10:50 AM | QCM100003938 |  | disc1:GLOBE VALVE 1-1/2"600# F316 RF,disc2:Vendor pn:'vendor pn extension:'name:B.F.E Srlnotes:Globe Valve to BS 1873 with ball-type disc Cl 600 flanged R.F. to BS 1560/ANSI B16.5 face to face to BS 2080/ANSI B16.10. Body matl. in S.S to BS 1503-845B/ASTM A182 F316(forgings).nom. trim 18-8-2,forged. OS & Y with rising stem & bolted bonnet. Valve plug be locked with pin to avoid play & fallout(no tack welding of plug is allowed) Insp & Test to BS5146 or equal. Mat.test cert.to EN 10204 3.1B or equal. Nom. size: 40mm, Face to face: 241mm, Centre to top open (approx) 295mm. |  | VALVE | GLOBE | SERVICE |  |  | No | 31 | VALVE PLUG BE LOCKED WITH PIN TO AVOID PLAY & FALLOUT (NO TACK WELDING OF PLUG IS ALLOWED), FACE TO FACE:241MM, CENTRE TO TOP OPEN (APPROX) 295MM, DESIGN STANDARD:BS1873/BS1560/BS2080/BS5146 | 40141611 |  |  | 0 |  |  | 0 | [5 empty] | disc1 1-1/2"600# RF disc2 Vendor pn 'vendor pn extension 'name B.F.E Srlnotes Globe Valve to BS 1873 with ball-type disc Cl flanged R.F. to BS 1560/ANSI face to face to BS 2080/ANSI B16.10. Body matl. in S.S to BS 1503-845B/ASTM F316(forgings).nom. trim 18-8-2 forged. OS Y with rising stem bolted bonnet. Valve plug be locked with pin to avoid play fallout(no tack welding of plug is allowed) Insp Test to BS5146 or equal. Mat.test cert.to or equal. Nom. size 40mm Face to face 241mm Centre to top open (approx) 295mm. | Jegan | Rafeek | QA Saved
1/24/2023 6:10:50 AM | QCM100003938 |  | disc1:GLOBE VALVE 1-1/2"600# F316 RF,disc2:Vendor pn:'vendor pn extension:'name:B.F.E Srlnotes:Globe Valve to BS 1873 with ball-type disc Cl 600 flanged R.F. to BS 1560/ANSI B16.5 face to face to BS 2080/ANSI B16.10. Body matl. in S.S to BS 1503-845B/ASTM A182 F316(forgings).nom. trim 18-8-2,forged. OS & Y with rising stem & bolted bonnet. Valve plug be locked with pin to avoid play & fallout(no tack welding of plug is allowed) Insp & Test to BS5146 or equal. Mat.test cert.to EN 10204 3.1B or equal. Nom. size: 40mm, Face to face: 241mm, Centre to top open (approx) 295mm. |  | VALVE | GLOBE | INSPECTION CERTIFICATE | EN 10204 3.1B |  | No | 32 | VALVE PLUG BE LOCKED WITH PIN TO AVOID PLAY & FALLOUT (NO TACK WELDING OF PLUG IS ALLOWED), FACE TO FACE:241MM, CENTRE TO TOP OPEN (APPROX) 295MM, DESIGN STANDARD:BS1873/BS1560/BS2080/BS5146 | 40141611 |  |  | 0 |  |  | 0 | [5 empty] | disc1 1-1/2"600# RF disc2 Vendor pn 'vendor pn extension 'name B.F.E Srlnotes Globe Valve to BS 1873 with ball-type disc Cl flanged R.F. to BS 1560/ANSI face to face to BS 2080/ANSI B16.10. Body matl. in S.S to BS 1503-845B/ASTM F316(forgings).nom. trim 18-8-2 forged. OS Y with rising stem bolted bonnet. Valve plug be locked with pin to avoid play fallout(no tack welding of plug is allowed) Insp Test to BS5146 or equal. Mat.test cert.to or equal. Nom. size 40mm Face to face 241mm Centre to top open (approx) 295mm. | Jegan | Rafeek | QA Saved
1/24/2023 6:10:50 AM | QCM100003939 |  | disc1:GLOBE VALVE 2" 600# F316 RF,disc2:Vendor pn:'vendor pn extension:'name:B.F.E Srlnotes:Globe Valve to BS 1873 with ball-type disc, Cl 600#, flanged R.F. to BS 1560/ANSI B16.5, face to face to BS 2080/ANSI B16.10., Body matl. in S.S to BS1503-845B/ASTM A182 F316(Forgings) OR BS1504-845/ASTM A351 CF8M(Cast Material). nom. trim 18-8-2,forged. OS & Y with rising stem & bolted bonnet. Valve plug be locked with pin to avoid play & fallout(no tack welding of plug is allowed) Insp & Test to BS5146 or equal. Mat.test cert.to EN 10204 3.1B or equal. Face to face: 292mm, Centre to top open (approx) 370mm. NOM. SIZE: 2" (50MM) |  | VALVE | GLOBE | TYPE OF END CONNECTION | FLANGED |  | Yes | 1 | VALVE PLUG BE LOCKED WITH PIN TO AVOID PLAY & FALLOUT (NO TACK WELDING OF PLUG IS ALLOWED), FACE TO FACE:292MM, CENTRE TO TOP OPEN (APPROX) 370MM, DESIGN STANDARD:BS1873/BS1560/BS2080/BS5146 | 40141611 |  |  | 0 |  |  | 0 | [5 empty] | disc1 2" 600# disc2 Vendor pn 'vendor pn extension 'name B.F.E Srlnotes Globe Valve to BS 1873 with ball-type disc Cl 600# flanged R.F. to BS 1560/ANSI face to face to BS 2080/ANSI B16.10. Body matl. in S.S to BS1503-845B/ASTM F316(Forgings) OR BS1504-845/ASTM A351 CF8M(Cast Material). nom. trim 18-8-2 forged. OS Y with rising stem bolted bonnet. Valve plug be locked with pin to avoid play fallout(no tack welding of plug is allowed) Insp Test to BS5146 or equal. Mat.test cert.to or equal. Face to face 292mm Centre to top open (approx) 370mm. NOM. 2" (50MM) | Jegan | Rafeek | QA Saved
1/24/2023 6:10:50 AM | QCM100003939 |  | disc1:GLOBE VALVE 2" 600# F316 RF,disc2:Vendor pn:'vendor pn extension:'name:B.F.E Srlnotes:Globe Valve to BS 1873 with ball-type disc, Cl 600#, flanged R.F. to BS 1560/ANSI B16.5, face to face to BS 2080/ANSI B16.10., Body matl. in S.S to BS1503-845B/ASTM A182 F316(Forgings) OR BS1504-845/ASTM A351 CF8M(Cast Material). nom. trim 18-8-2,forged. OS & Y with rising stem & bolted bonnet. Valve plug be locked with pin to avoid play & fallout(no tack welding of plug is allowed) Insp & Test to BS5146 or equal. Mat.test cert.to EN 10204 3.1B or equal. Face to face: 292mm, Centre to top open (approx) 370mm. NOM. SIZE: 2" (50MM) |  | VALVE | GLOBE | MAT SPEC, BODY | ASTM A182 GRADE F316 |  | Yes | 2 | VALVE PLUG BE LOCKED WITH PIN TO AVOID PLAY & FALLOUT (NO TACK WELDING OF PLUG IS ALLOWED), FACE TO FACE:292MM, CENTRE TO TOP OPEN (APPROX) 370MM, DESIGN STANDARD:BS1873/BS1560/BS2080/BS5146 | 40141611 |  |  | 0 |  |  | 0 | [5 empty] | disc1 2" 600# disc2 Vendor pn 'vendor pn extension 'name B.F.E Srlnotes Globe Valve to BS 1873 with ball-type disc Cl 600# flanged R.F. to BS 1560/ANSI face to face to BS 2080/ANSI B16.10. Body matl. in S.S to BS1503-845B/ASTM F316(Forgings) OR BS1504-845/ASTM A351 CF8M(Cast Material). nom. trim 18-8-2 forged. OS Y with rising stem bolted bonnet. Valve plug be locked with pin to avoid play fallout(no tack welding of plug is allowed) Insp Test to BS5146 or equal. Mat.test cert.to or equal. Face to face 292mm Centre to top open (approx) 370mm. NOM. 2" (50MM) | Jegan | Rafeek | QA Saved
1/24/2023 6:10:50 AM | QCM100003939 |  | disc1:GLOBE VALVE 2" 600# F316 RF,disc2:Vendor pn:'vendor pn extension:'name:B.F.E Srlnotes:Globe Valve to BS 1873 with ball-type disc, Cl 600#, flanged R.F. to BS 1560/ANSI B16.5, face to face to BS 2080/ANSI B16.10., Body matl. in S.S to BS1503-845B/ASTM A182 F316(Forgings) OR BS1504-845/ASTM A351 CF8M(Cast Material). nom. trim 18-8-2,forged. OS & Y with rising stem & bolted bonnet. Valve plug be locked with pin to avoid play & fallout(no tack welding of plug is allowed) Insp & Test to BS5146 or equal. Mat.test cert.to EN 10204 3.1B or equal. Face to face: 292mm, Centre to top open (approx) 370mm. NOM. SIZE: 2" (50MM) |  | VALVE | GLOBE | PRESSURE RATING | CLASS 600 |  | Yes | 3 | VALVE PLUG BE LOCKED WITH PIN TO AVOID PLAY & FALLOUT (NO TACK WELDING OF PLUG IS ALLOWED), FACE TO FACE:292MM, CENTRE TO TOP OPEN (APPROX) 370MM, DESIGN STANDARD:BS1873/BS1560/BS2080/BS5146 | 40141611 |  |  | 0 |  |  | 0 | [5 empty] | disc1 2" 600# disc2 Vendor pn 'vendor pn extension 'name B.F.E Srlnotes Globe Valve to BS 1873 with ball-type disc Cl 600# flanged R.F. to BS 1560/ANSI face to face to BS 2080/ANSI B16.10. Body matl. in S.S to BS1503-845B/ASTM F316(Forgings) OR BS1504-845/ASTM A351 CF8M(Cast Material). nom. trim 18-8-2 forged. OS Y with rising stem bolted bonnet. Valve plug be locked with pin to avoid play fallout(no tack welding of plug is allowed) Insp Test to BS5146 or equal. Mat.test cert.to or equal. Face to face 292mm Centre to top open (approx) 370mm. NOM. 2" (50MM) | Jegan | Rafeek | QA Saved
1/24/2023 6:10:50 AM | QCM100003939 |  | disc1:GLOBE VALVE 2" 600# F316 RF,disc2:Vendor pn:'vendor pn extension:'name:B.F.E Srlnotes:Globe Valve to BS 1873 with ball-type disc, Cl 600#, flanged R.F. to BS 1560/ANSI B16.5, face to face to BS 2080/ANSI B16.10., Body matl. in S.S to BS1503-845B/ASTM A182 F316(Forgings) OR BS1504-845/ASTM A351 CF8M(Cast Material). nom. trim 18-8-2,forged. OS & Y with rising stem & bolted bonnet. Valve plug be locked with pin to avoid play & fallout(no tack welding of plug is allowed) Insp & Test to BS5146 or equal. Mat.test cert.to EN 10204 3.1B or equal. Face to face: 292mm, Centre to top open (approx) 370mm. NOM. SIZE: 2" (50MM) |  | VALVE | GLOBE | NOMINAL SIZE | 2 | IN | Yes | 4 | VALVE PLUG BE LOCKED WITH PIN TO AVOID PLAY & FALLOUT (NO TACK WELDING OF PLUG IS ALLOWED), FACE TO FACE:292MM, CENTRE TO TOP OPEN (APPROX) 370MM, DESIGN STANDARD:BS1873/BS1560/BS2080/BS5146 | 40141611 |  |  | 0 |  |  | 0 | [5 empty] | disc1 2" 600# disc2 Vendor pn 'vendor pn extension 'name B.F.E Srlnotes Globe Valve to BS 1873 with ball-type disc Cl 600# flanged R.F. to BS 1560/ANSI face to face to BS 2080/ANSI B16.10. Body matl. in S.S to BS1503-845B/ASTM F316(Forgings) OR BS1504-845/ASTM A351 CF8M(Cast Material). nom. trim 18-8-2 forged. OS Y with rising stem bolted bonnet. Valve plug be locked with pin to avoid play fallout(no tack welding of plug is allowed) Insp Test to BS5146 or equal. Mat.test cert.to or equal. Face to face 292mm Centre to top open (approx) 370mm. NOM. 2" (50MM) | Jegan | Rafeek | QA Saved
1/24/2023 6:10:50 AM | QCM100003939 |  | disc1:GLOBE VALVE 2" 600# F316 RF,disc2:Vendor pn:'vendor pn extension:'name:B.F.E Srlnotes:Globe Valve to BS 1873 with ball-type disc, Cl 600#, flanged R.F. to BS 1560/ANSI B16.5, face to face to BS 2080/ANSI B16.10., Body matl. in S.S to BS1503-845B/ASTM A182 F316(Forgings) OR BS1504-845/ASTM A351 CF8M(Cast Material). nom. trim 18-8-2,forged. OS & Y with rising stem & bolted bonnet. Valve plug be locked with pin to avoid play & fallout(no tack welding of plug is allowed) Insp & Test to BS5146 or equal. Mat.test cert.to EN 10204 3.1B or equal. Face to face: 292mm, Centre to top open (approx) 370mm. NOM. SIZE: 2" (50MM) |  | VALVE | GLOBE | SCHEDULE NUMBER |  |  | No | 5 | VALVE PLUG BE LOCKED WITH PIN TO AVOID PLAY & FALLOUT (NO TACK WELDING OF PLUG IS ALLOWED), FACE TO FACE:292MM, CENTRE TO TOP OPEN (APPROX) 370MM, DESIGN STANDARD:BS1873/BS1560/BS2080/BS5146 | 40141611 |  |  | 0 |  |  | 0 | [5 empty] | disc1 2" 600# disc2 Vendor pn 'vendor pn extension 'name B.F.E Srlnotes Globe Valve to BS 1873 with ball-type disc Cl 600# flanged R.F. to BS 1560/ANSI face to face to BS 2080/ANSI B16.10. Body matl. in S.S to BS1503-845B/ASTM F316(Forgings) OR BS1504-845/ASTM A351 CF8M(Cast Material). nom. trim 18-8-2 forged. OS Y with rising stem bolted bonnet. Valve plug be locked with pin to avoid play fallout(no tack welding of plug is allowed) Insp Test to BS5146 or equal. Mat.test cert.to or equal. Face to face 292mm Centre to top open (approx) 370mm. NOM. 2" (50MM) | Jegan | Rafeek | QA Saved
1/24/2023 6:10:50 AM | QCM100003939 |  | disc1:GLOBE VALVE 2" 600# F316 RF,disc2:Vendor pn:'vendor pn extension:'name:B.F.E Srlnotes:Globe Valve to BS 1873 with ball-type disc, Cl 600#, flanged R.F. to BS 1560/ANSI B16.5, face to face to BS 2080/ANSI B16.10., Body matl. in S.S to BS1503-845B/ASTM A182 F316(Forgings) OR BS1504-845/ASTM A351 CF8M(Cast Material). nom. trim 18-8-2,forged. OS & Y with rising stem & bolted bonnet. Valve plug be locked with pin to avoid play & fallout(no tack welding of plug is allowed) Insp & Test to BS5146 or equal. Mat.test cert.to EN 10204 3.1B or equal. Face to face: 292mm, Centre to top open (approx) 370mm. NOM. SIZE: 2" (50MM) |  | VALVE | GLOBE | MAT, TRIM | ASTM A182 GRADE F316 |  | No | 6 | VALVE PLUG BE LOCKED WITH PIN TO AVOID PLAY & FALLOUT (NO TACK WELDING OF PLUG IS ALLOWED), FACE TO FACE:292MM, CENTRE TO TOP OPEN (APPROX) 370MM, DESIGN STANDARD:BS1873/BS1560/BS2080/BS5146 | 40141611 |  |  | 0 |  |  | 0 | [5 empty] | disc1 2" 600# disc2 Vendor pn 'vendor pn extension 'name B.F.E Srlnotes Globe Valve to BS 1873 with ball-type disc Cl 600# flanged R.F. to BS 1560/ANSI face to face to BS 2080/ANSI B16.10. Body matl. in S.S to BS1503-845B/ASTM F316(Forgings) OR BS1504-845/ASTM A351 CF8M(Cast Material). nom. trim 18-8-2 forged. OS Y with rising stem bolted bonnet. Valve plug be locked with pin to avoid play fallout(no tack welding of plug is allowed) Insp Test to BS5146 or equal. Mat.test cert.to or equal. Face to face 292mm Centre to top open (approx) 370mm. NOM. 2" (50MM) | Jegan | Rafeek | QA Saved
1/24/2023 6:10:50 AM | QCM100003939 |  | disc1:GLOBE VALVE 2" 600# F316 RF,disc2:Vendor pn:'vendor pn extension:'name:B.F.E Srlnotes:Globe Valve to BS 1873 with ball-type disc, Cl 600#, flanged R.F. to BS 1560/ANSI B16.5, face to face to BS 2080/ANSI B16.10., Body matl. in S.S to BS1503-845B/ASTM A182 F316(Forgings) OR BS1504-845/ASTM A351 CF8M(Cast Material). nom. trim 18-8-2,forged. OS & Y with rising stem & bolted bonnet. Valve plug be locked with pin to avoid play & fallout(no tack welding of plug is allowed) Insp & Test to BS5146 or equal. Mat.test cert.to EN 10204 3.1B or equal. Face to face: 292mm, Centre to top open (approx) 370mm. NOM. SIZE: 2" (50MM) |  | VALVE | GLOBE | TRIM NUMBER |  |  | No | 7 | VALVE PLUG BE LOCKED WITH PIN TO AVOID PLAY & FALLOUT (NO TACK WELDING OF PLUG IS ALLOWED), FACE TO FACE:292MM, CENTRE TO TOP OPEN (APPROX) 370MM, DESIGN STANDARD:BS1873/BS1560/BS2080/BS5146 | 40141611 |  |  | 0 |  |  | 0 | [5 empty] | disc1 2" 600# disc2 Vendor pn 'vendor pn extension 'name B.F.E Srlnotes Globe Valve to BS 1873 with ball-type disc Cl 600# flanged R.F. to BS 1560/ANSI face to face to BS 2080/ANSI B16.10. Body matl. in S.S to BS1503-845B/ASTM F316(Forgings) OR BS1504-845/ASTM A351 CF8M(Cast Material). nom. trim 18-8-2 forged. OS Y with rising stem bolted bonnet. Valve plug be locked with pin to avoid play fallout(no tack welding of plug is allowed) Insp Test to BS5146 or equal. Mat.test cert.to or equal. Face to face 292mm Centre to top open (approx) 370mm. NOM. 2" (50MM) | Jegan | Rafeek | QA Saved
1/24/2023 6:10:50 AM | QCM100003939 |  | disc1:GLOBE VALVE 2" 600# F316 RF,disc2:Vendor pn:'vendor pn extension:'name:B.F.E Srlnotes:Globe Valve to BS 1873 with ball-type disc, Cl 600#, flanged R.F. to BS 1560/ANSI B16.5, face to face to BS 2080/ANSI B16.10., Body matl. in S.S to BS1503-845B/ASTM A182 F316(Forgings) OR BS1504-845/ASTM A351 CF8M(Cast Material). nom. trim 18-8-2,forged. OS & Y with rising stem & bolted bonnet. Valve plug be locked with pin to avoid play & fallout(no tack welding of plug is allowed) Insp & Test to BS5146 or equal. Mat.test cert.to EN 10204 3.1B or equal. Face to face: 292mm, Centre to top open (approx) 370mm. NOM. SIZE: 2" (50MM) |  | VALVE | GLOBE | MATERIAL TEST CERTIFICATE |  |  | No | 8 | VALVE PLUG BE LOCKED WITH PIN TO AVOID PLAY & FALLOUT (NO TACK WELDING OF PLUG IS ALLOWED), FACE TO FACE:292MM, CENTRE TO TOP OPEN (APPROX) 370MM, DESIGN STANDARD:BS1873/BS1560/BS2080/BS5146 | 40141611 |  |  | 0 |  |  | 0 | [5 empty] | disc1 2" 600# disc2 Vendor pn 'vendor pn extension 'name B.F.E Srlnotes Globe Valve to BS 1873 with ball-type disc Cl 600# flanged R.F. to BS 1560/ANSI face to face to BS 2080/ANSI B16.10. Body matl. in S.S to BS1503-845B/ASTM F316(Forgings) OR BS1504-845/ASTM A351 CF8M(Cast Material). nom. trim 18-8-2 forged. OS Y with rising stem bolted bonnet. Valve plug be locked with pin to avoid play fallout(no tack welding of plug is allowed) Insp Test to BS5146 or equal. Mat.test cert.to or equal. Face to face 292mm Centre to top open (approx) 370mm. NOM. 2" (50MM) | Jegan | Rafeek | QA Saved
1/24/2023 6:10:50 AM | QCM100003939 |  | disc1:GLOBE VALVE 2" 600# F316 RF,disc2:Vendor pn:'vendor pn extension:'name:B.F.E Srlnotes:Globe Valve to BS 1873 with ball-type disc, Cl 600#, flanged R.F. to BS 1560/ANSI B16.5, face to face to BS 2080/ANSI B16.10., Body matl. in S.S to BS1503-845B/ASTM A182 F316(Forgings) OR BS1504-845/ASTM A351 CF8M(Cast Material). nom. trim 18-8-2,forged. OS & Y with rising stem & bolted bonnet. Valve plug be locked with pin to avoid play & fallout(no tack welding of plug is allowed) Insp & Test to BS5146 or equal. Mat.test cert.to EN 10204 3.1B or equal. Face to face: 292mm, Centre to top open (approx) 370mm. NOM. SIZE: 2" (50MM) |  | VALVE | GLOBE | TYPE OF FACE | RAISED |  | No | 9 | VALVE PLUG BE LOCKED WITH PIN TO AVOID PLAY & FALLOUT (NO TACK WELDING OF PLUG IS ALLOWED), FACE TO FACE:292MM, CENTRE TO TOP OPEN (APPROX) 370MM, DESIGN STANDARD:BS1873/BS1560/BS2080/BS5146 | 40141611 |  |  | 0 |  |  | 0 | [5 empty] | disc1 2" 600# disc2 Vendor pn 'vendor pn extension 'name B.F.E Srlnotes Globe Valve to BS 1873 with ball-type disc Cl 600# flanged R.F. to BS 1560/ANSI face to face to BS 2080/ANSI B16.10. Body matl. in S.S to BS1503-845B/ASTM F316(Forgings) OR BS1504-845/ASTM A351 CF8M(Cast Material). nom. trim 18-8-2 forged. OS Y with rising stem bolted bonnet. Valve plug be locked with pin to avoid play fallout(no tack welding of plug is allowed) Insp Test to BS5146 or equal. Mat.test cert.to or equal. Face to face 292mm Centre to top open (approx) 370mm. NOM. 2" (50MM) | Jegan | Rafeek | QA Saved
1/24/2023 6:10:50 AM | QCM100003939 |  | disc1:GLOBE VALVE 2" 600# F316 RF,disc2:Vendor pn:'vendor pn extension:'name:B.F.E Srlnotes:Globe Valve to BS 1873 with ball-type disc, Cl 600#, flanged R.F. to BS 1560/ANSI B16.5, face to face to BS 2080/ANSI B16.10., Body matl. in S.S to BS1503-845B/ASTM A182 F316(Forgings) OR BS1504-845/ASTM A351 CF8M(Cast Material). nom. trim 18-8-2,forged. OS & Y with rising stem & bolted bonnet. Valve plug be locked with pin to avoid play & fallout(no tack welding of plug is allowed) Insp & Test to BS5146 or equal. Mat.test cert.to EN 10204 3.1B or equal. Face to face: 292mm, Centre to top open (approx) 370mm. NOM. SIZE: 2" (50MM) |  | VALVE | GLOBE | TYPE OF CLOSURE MEMBER | BALL-TYPE DISC |  | No | 10 | VALVE PLUG BE LOCKED WITH PIN TO AVOID PLAY & FALLOUT (NO TACK WELDING OF PLUG IS ALLOWED), FACE TO FACE:292MM, CENTRE TO TOP OPEN (APPROX) 370MM, DESIGN STANDARD:BS1873/BS1560/BS2080/BS5146 | 40141611 |  |  | 0 |  |  | 0 | [5 empty] | disc1 2" 600# disc2 Vendor pn 'vendor pn extension 'name B.F.E Srlnotes Globe Valve to BS 1873 with ball-type disc Cl 600# flanged R.F. to BS 1560/ANSI face to face to BS 2080/ANSI B16.10. Body matl. in S.S to BS1503-845B/ASTM F316(Forgings) OR BS1504-845/ASTM A351 CF8M(Cast Material). nom. trim 18-8-2 forged. OS Y with rising stem bolted bonnet. Valve plug be locked with pin to avoid play fallout(no tack welding of plug is allowed) Insp Test to BS5146 or equal. Mat.test cert.to or equal. Face to face 292mm Centre to top open (approx) 370mm. NOM. 2" (50MM) | Jegan | Rafeek | QA Saved
1/24/2023 6:10:50 AM | QCM100003939 |  | disc1:GLOBE VALVE 2" 600# F316 RF,disc2:Vendor pn:'vendor pn extension:'name:B.F.E Srlnotes:Globe Valve to BS 1873 with ball-type disc, Cl 600#, flanged R.F. to BS 1560/ANSI B16.5, face to face to BS 2080/ANSI B16.10., Body matl. in S.S to BS1503-845B/ASTM A182 F316(Forgings) OR BS1504-845/ASTM A351 CF8M(Cast Material). nom. trim 18-8-2,forged. OS & Y with rising stem & bolted bonnet. Valve plug be locked with pin to avoid play & fallout(no tack welding of plug is allowed) Insp & Test to BS5146 or equal. Mat.test cert.to EN 10204 3.1B or equal. Face to face: 292mm, Centre to top open (approx) 370mm. NOM. SIZE: 2" (50MM) |  | VALVE | GLOBE | TYPE OF BORE |  |  | No | 11 | VALVE PLUG BE LOCKED WITH PIN TO AVOID PLAY & FALLOUT (NO TACK WELDING OF PLUG IS ALLOWED), FACE TO FACE:292MM, CENTRE TO TOP OPEN (APPROX) 370MM, DESIGN STANDARD:BS1873/BS1560/BS2080/BS5146 | 40141611 |  |  | 0 |  |  | 0 | [5 empty] | disc1 2" 600# disc2 Vendor pn 'vendor pn extension 'name B.F.E Srlnotes Globe Valve to BS 1873 with ball-type disc Cl 600# flanged R.F. to BS 1560/ANSI face to face to BS 2080/ANSI B16.10. Body matl. in S.S to BS1503-845B/ASTM F316(Forgings) OR BS1504-845/ASTM A351 CF8M(Cast Material). nom. trim 18-8-2 forged. OS Y with rising stem bolted bonnet. Valve plug be locked with pin to avoid play fallout(no tack welding of plug is allowed) Insp Test to BS5146 or equal. Mat.test cert.to or equal. Face to face 292mm Centre to top open (approx) 370mm. NOM. 2" (50MM) | Jegan | Rafeek | QA Saved
1/24/2023 6:10:50 AM | QCM100003939 |  | disc1:GLOBE VALVE 2" 600# F316 RF,disc2:Vendor pn:'vendor pn extension:'name:B.F.E Srlnotes:Globe Valve to BS 1873 with ball-type disc, Cl 600#, flanged R.F. to BS 1560/ANSI B16.5, face to face to BS 2080/ANSI B16.10., Body matl. in S.S to BS1503-845B/ASTM A182 F316(Forgings) OR BS1504-845/ASTM A351 CF8M(Cast Material). nom. trim 18-8-2,forged. OS & Y with rising stem & bolted bonnet. Valve plug be locked with pin to avoid play & fallout(no tack welding of plug is allowed) Insp & Test to BS5146 or equal. Mat.test cert.to EN 10204 3.1B or equal. Face to face: 292mm, Centre to top open (approx) 370mm. NOM. SIZE: 2" (50MM) |  | VALVE | GLOBE | TYPE OF BONNET/COVER | BOLTED |  | No | 12 | VALVE PLUG BE LOCKED WITH PIN TO AVOID PLAY & FALLOUT (NO TACK WELDING OF PLUG IS ALLOWED), FACE TO FACE:292MM, CENTRE TO TOP OPEN (APPROX) 370MM, DESIGN STANDARD:BS1873/BS1560/BS2080/BS5146 | 40141611 |  |  | 0 |  |  | 0 | [5 empty] | disc1 2" 600# disc2 Vendor pn 'vendor pn extension 'name B.F.E Srlnotes Globe Valve to BS 1873 with ball-type disc Cl 600# flanged R.F. to BS 1560/ANSI face to face to BS 2080/ANSI B16.10. Body matl. in S.S to BS1503-845B/ASTM F316(Forgings) OR BS1504-845/ASTM A351 CF8M(Cast Material). nom. trim 18-8-2 forged. OS Y with rising stem bolted bonnet. Valve plug be locked with pin to avoid play fallout(no tack welding of plug is allowed) Insp Test to BS5146 or equal. Mat.test cert.to or equal. Face to face 292mm Centre to top open (approx) 370mm. NOM. 2" (50MM) | Jegan | Rafeek | QA Saved
1/24/2023 6:10:50 AM | QCM100003939 |  | disc1:GLOBE VALVE 2" 600# F316 RF,disc2:Vendor pn:'vendor pn extension:'name:B.F.E Srlnotes:Globe Valve to BS 1873 with ball-type disc, Cl 600#, flanged R.F. to BS 1560/ANSI B16.5, face to face to BS 2080/ANSI B16.10., Body matl. in S.S to BS1503-845B/ASTM A182 F316(Forgings) OR BS1504-845/ASTM A351 CF8M(Cast Material). nom. trim 18-8-2,forged. OS & Y with rising stem & bolted bonnet. Valve plug be locked with pin to avoid play & fallout(no tack welding of plug is allowed) Insp & Test to BS5146 or equal. Mat.test cert.to EN 10204 3.1B or equal. Face to face: 292mm, Centre to top open (approx) 370mm. NOM. SIZE: 2" (50MM) |  | VALVE | GLOBE | TYPE OF STEM | RISING |  | No | 13 | VALVE PLUG BE LOCKED WITH PIN TO AVOID PLAY & FALLOUT (NO TACK WELDING OF PLUG IS ALLOWED), FACE TO FACE:292MM, CENTRE TO TOP OPEN (APPROX) 370MM, DESIGN STANDARD:BS1873/BS1560/BS2080/BS5146 | 40141611 |  |  | 0 |  |  | 0 | [5 empty] | disc1 2" 600# disc2 Vendor pn 'vendor pn extension 'name B.F.E Srlnotes Globe Valve to BS 1873 with ball-type disc Cl 600# flanged R.F. to BS 1560/ANSI face to face to BS 2080/ANSI B16.10. Body matl. in S.S to BS1503-845B/ASTM F316(Forgings) OR BS1504-845/ASTM A351 CF8M(Cast Material). nom. trim 18-8-2 forged. OS Y with rising stem bolted bonnet. Valve plug be locked with pin to avoid play fallout(no tack welding of plug is allowed) Insp Test to BS5146 or equal. Mat.test cert.to or equal. Face to face 292mm Centre to top open (approx) 370mm. NOM. 2" (50MM) | Jegan | Rafeek | QA Saved
1/24/2023 6:10:50 AM | QCM100003939 |  | disc1:GLOBE VALVE 2" 600# F316 RF,disc2:Vendor pn:'vendor pn extension:'name:B.F.E Srlnotes:Globe Valve to BS 1873 with ball-type disc, Cl 600#, flanged R.F. to BS 1560/ANSI B16.5, face to face to BS 2080/ANSI B16.10., Body matl. in S.S to BS1503-845B/ASTM A182 F316(Forgings) OR BS1504-845/ASTM A351 CF8M(Cast Material). nom. trim 18-8-2,forged. OS & Y with rising stem & bolted bonnet. Valve plug be locked with pin to avoid play & fallout(no tack welding of plug is allowed) Insp & Test to BS5146 or equal. Mat.test cert.to EN 10204 3.1B or equal. Face to face: 292mm, Centre to top open (approx) 370mm. NOM. SIZE: 2" (50MM) |  | VALVE | GLOBE | TYPE OF SEAT |  |  | No | 14 | VALVE PLUG BE LOCKED WITH PIN TO AVOID PLAY & FALLOUT (NO TACK WELDING OF PLUG IS ALLOWED), FACE TO FACE:292MM, CENTRE TO TOP OPEN (APPROX) 370MM, DESIGN STANDARD:BS1873/BS1560/BS2080/BS5146 | 40141611 |  |  | 0 |  |  | 0 | [5 empty] | disc1 2" 600# disc2 Vendor pn 'vendor pn extension 'name B.F.E Srlnotes Globe Valve to BS 1873 with ball-type disc Cl 600# flanged R.F. to BS 1560/ANSI face to face to BS 2080/ANSI B16.10. Body matl. in S.S to BS1503-845B/ASTM F316(Forgings) OR BS1504-845/ASTM A351 CF8M(Cast Material). nom. trim 18-8-2 forged. OS Y with rising stem bolted bonnet. Valve plug be locked with pin to avoid play fallout(no tack welding of plug is allowed) Insp Test to BS5146 or equal. Mat.test cert.to or equal. Face to face 292mm Centre to top open (approx) 370mm. NOM. 2" (50MM) | Jegan | Rafeek | QA Saved
1/24/2023 6:10:50 AM | QCM100003939 |  | disc1:GLOBE VALVE 2" 600# F316 RF,disc2:Vendor pn:'vendor pn extension:'name:B.F.E Srlnotes:Globe Valve to BS 1873 with ball-type disc, Cl 600#, flanged R.F. to BS 1560/ANSI B16.5, face to face to BS 2080/ANSI B16.10., Body matl. in S.S to BS1503-845B/ASTM A182 F316(Forgings) OR BS1504-845/ASTM A351 CF8M(Cast Material). nom. trim 18-8-2,forged. OS & Y with rising stem & bolted bonnet. Valve plug be locked with pin to avoid play & fallout(no tack welding of plug is allowed) Insp & Test to BS5146 or equal. Mat.test cert.to EN 10204 3.1B or equal. Face to face: 292mm, Centre to top open (approx) 370mm. NOM. SIZE: 2" (50MM) |  | VALVE | GLOBE | MAT, BODY | STAINLESS STEEL |  | No | 15 | VALVE PLUG BE LOCKED WITH PIN TO AVOID PLAY & FALLOUT (NO TACK WELDING OF PLUG IS ALLOWED), FACE TO FACE:292MM, CENTRE TO TOP OPEN (APPROX) 370MM, DESIGN STANDARD:BS1873/BS1560/BS2080/BS5146 | 40141611 |  |  | 0 |  |  | 0 | [5 empty] | disc1 2" 600# disc2 Vendor pn 'vendor pn extension 'name B.F.E Srlnotes Globe Valve to BS 1873 with ball-type disc Cl 600# flanged R.F. to BS 1560/ANSI face to face to BS 2080/ANSI B16.10. Body matl. in S.S to BS1503-845B/ASTM F316(Forgings) OR BS1504-845/ASTM A351 CF8M(Cast Material). nom. trim 18-8-2 forged. OS Y with rising stem bolted bonnet. Valve plug be locked with pin to avoid play fallout(no tack welding of plug is allowed) Insp Test to BS5146 or equal. Mat.test cert.to or equal. Face to face 292mm Centre to top open (approx) 370mm. NOM. 2" (50MM) | Jegan | Rafeek | QA Saved
1/24/2023 6:10:50 AM | QCM100003939 |  | disc1:GLOBE VALVE 2" 600# F316 RF,disc2:Vendor pn:'vendor pn extension:'name:B.F.E Srlnotes:Globe Valve to BS 1873 with ball-type disc, Cl 600#, flanged R.F. to BS 1560/ANSI B16.5, face to face to BS 2080/ANSI B16.10., Body matl. in S.S to BS1503-845B/ASTM A182 F316(Forgings) OR BS1504-845/ASTM A351 CF8M(Cast Material). nom. trim 18-8-2,forged. OS & Y with rising stem & bolted bonnet. Valve plug be locked with pin to avoid play & fallout(no tack welding of plug is allowed) Insp & Test to BS5146 or equal. Mat.test cert.to EN 10204 3.1B or equal. Face to face: 292mm, Centre to top open (approx) 370mm. NOM. SIZE: 2" (50MM) |  | VALVE | GLOBE | MAT SPEC, BONNET | ASTM A182 GRADE F316 |  | No | 16 | VALVE PLUG BE LOCKED WITH PIN TO AVOID PLAY & FALLOUT (NO TACK WELDING OF PLUG IS ALLOWED), FACE TO FACE:292MM, CENTRE TO TOP OPEN (APPROX) 370MM, DESIGN STANDARD:BS1873/BS1560/BS2080/BS5146 | 40141611 |  |  | 0 |  |  | 0 | [5 empty] | disc1 2" 600# disc2 Vendor pn 'vendor pn extension 'name B.F.E Srlnotes Globe Valve to BS 1873 with ball-type disc Cl 600# flanged R.F. to BS 1560/ANSI face to face to BS 2080/ANSI B16.10. Body matl. in S.S to BS1503-845B/ASTM F316(Forgings) OR BS1504-845/ASTM A351 CF8M(Cast Material). nom. trim 18-8-2 forged. OS Y with rising stem bolted bonnet. Valve plug be locked with pin to avoid play fallout(no tack welding of plug is allowed) Insp Test to BS5146 or equal. Mat.test cert.to or equal. Face to face 292mm Centre to top open (approx) 370mm. NOM. 2" (50MM) | Jegan | Rafeek | QA Saved
1/24/2023 6:10:50 AM | QCM100003939 |  | disc1:GLOBE VALVE 2" 600# F316 RF,disc2:Vendor pn:'vendor pn extension:'name:B.F.E Srlnotes:Globe Valve to BS 1873 with ball-type disc, Cl 600#, flanged R.F. to BS 1560/ANSI B16.5, face to face to BS 2080/ANSI B16.10., Body matl. in S.S to BS1503-845B/ASTM A182 F316(Forgings) OR BS1504-845/ASTM A351 CF8M(Cast Material). nom. trim 18-8-2,forged. OS & Y with rising stem & bolted bonnet. Valve plug be locked with pin to avoid play & fallout(no tack welding of plug is allowed) Insp & Test to BS5146 or equal. Mat.test cert.to EN 10204 3.1B or equal. Face to face: 292mm, Centre to top open (approx) 370mm. NOM. SIZE: 2" (50MM) |  | VALVE | GLOBE | MAT, BONNET | STAINLESS STEEL |  | No | 17 | VALVE PLUG BE LOCKED WITH PIN TO AVOID PLAY & FALLOUT (NO TACK WELDING OF PLUG IS ALLOWED), FACE TO FACE:292MM, CENTRE TO TOP OPEN (APPROX) 370MM, DESIGN STANDARD:BS1873/BS1560/BS2080/BS5146 | 40141611 |  |  | 0 |  |  | 0 | [5 empty] | disc1 2" 600# disc2 Vendor pn 'vendor pn extension 'name B.F.E Srlnotes Globe Valve to BS 1873 with ball-type disc Cl 600# flanged R.F. to BS 1560/ANSI face to face to BS 2080/ANSI B16.10. Body matl. in S.S to BS1503-845B/ASTM F316(Forgings) OR BS1504-845/ASTM A351 CF8M(Cast Material). nom. trim 18-8-2 forged. OS Y with rising stem bolted bonnet. Valve plug be locked with pin to avoid play fallout(no tack welding of plug is allowed) Insp Test to BS5146 or equal. Mat.test cert.to or equal. Face to face 292mm Centre to top open (approx) 370mm. NOM. 2" (50MM) | Jegan | Rafeek | QA Saved
1/24/2023 6:10:50 AM | QCM100003939 |  | disc1:GLOBE VALVE 2" 600# F316 RF,disc2:Vendor pn:'vendor pn extension:'name:B.F.E Srlnotes:Globe Valve to BS 1873 with ball-type disc, Cl 600#, flanged R.F. to BS 1560/ANSI B16.5, face to face to BS 2080/ANSI B16.10., Body matl. in S.S to BS1503-845B/ASTM A182 F316(Forgings) OR BS1504-845/ASTM A351 CF8M(Cast Material). nom. trim 18-8-2,forged. OS & Y with rising stem & bolted bonnet. Valve plug be locked with pin to avoid play & fallout(no tack welding of plug is allowed) Insp & Test to BS5146 or equal. Mat.test cert.to EN 10204 3.1B or equal. Face to face: 292mm, Centre to top open (approx) 370mm. NOM. SIZE: 2" (50MM) |  | VALVE | GLOBE | MAT, STEM |  |  | No | 18 | VALVE PLUG BE LOCKED WITH PIN TO AVOID PLAY & FALLOUT (NO TACK WELDING OF PLUG IS ALLOWED), FACE TO FACE:292MM, CENTRE TO TOP OPEN (APPROX) 370MM, DESIGN STANDARD:BS1873/BS1560/BS2080/BS5146 | 40141611 |  |  | 0 |  |  | 0 | [5 empty] | disc1 2" 600# disc2 Vendor pn 'vendor pn extension 'name B.F.E Srlnotes Globe Valve to BS 1873 with ball-type disc Cl 600# flanged R.F. to BS 1560/ANSI face to face to BS 2080/ANSI B16.10. Body matl. in S.S to BS1503-845B/ASTM F316(Forgings) OR BS1504-845/ASTM A351 CF8M(Cast Material). nom. trim 18-8-2 forged. OS Y with rising stem bolted bonnet. Valve plug be locked with pin to avoid play fallout(no tack welding of plug is allowed) Insp Test to BS5146 or equal. Mat.test cert.to or equal. Face to face 292mm Centre to top open (approx) 370mm. NOM. 2" (50MM) | Jegan | Rafeek | QA Saved
1/24/2023 6:10:50 AM | QCM100003939 |  | disc1:GLOBE VALVE 2" 600# F316 RF,disc2:Vendor pn:'vendor pn extension:'name:B.F.E Srlnotes:Globe Valve to BS 1873 with ball-type disc, Cl 600#, flanged R.F. to BS 1560/ANSI B16.5, face to face to BS 2080/ANSI B16.10., Body matl. in S.S to BS1503-845B/ASTM A182 F316(Forgings) OR BS1504-845/ASTM A351 CF8M(Cast Material). nom. trim 18-8-2,forged. OS & Y with rising stem & bolted bonnet. Valve plug be locked with pin to avoid play & fallout(no tack welding of plug is allowed) Insp & Test to BS5146 or equal. Mat.test cert.to EN 10204 3.1B or equal. Face to face: 292mm, Centre to top open (approx) 370mm. NOM. SIZE: 2" (50MM) |  | VALVE | GLOBE | STEM DESIGN | OUTSIDE SCREW AND YOKE |  | No | 19 | VALVE PLUG BE LOCKED WITH PIN TO AVOID PLAY & FALLOUT (NO TACK WELDING OF PLUG IS ALLOWED), FACE TO FACE:292MM, CENTRE TO TOP OPEN (APPROX) 370MM, DESIGN STANDARD:BS1873/BS1560/BS2080/BS5146 | 40141611 |  |  | 0 |  |  | 0 | [5 empty] | disc1 2" 600# disc2 Vendor pn 'vendor pn extension 'name B.F.E Srlnotes Globe Valve to BS 1873 with ball-type disc Cl 600# flanged R.F. to BS 1560/ANSI face to face to BS 2080/ANSI B16.10. Body matl. in S.S to BS1503-845B/ASTM F316(Forgings) OR BS1504-845/ASTM A351 CF8M(Cast Material). nom. trim 18-8-2 forged. OS Y with rising stem bolted bonnet. Valve plug be locked with pin to avoid play fallout(no tack welding of plug is allowed) Insp Test to BS5146 or equal. Mat.test cert.to or equal. Face to face 292mm Centre to top open (approx) 370mm. NOM. 2" (50MM) | Jegan | Rafeek | QA Saved
1/24/2023 6:10:50 AM | QCM100003939 |  | disc1:GLOBE VALVE 2" 600# F316 RF,disc2:Vendor pn:'vendor pn extension:'name:B.F.E Srlnotes:Globe Valve to BS 1873 with ball-type disc, Cl 600#, flanged R.F. to BS 1560/ANSI B16.5, face to face to BS 2080/ANSI B16.10., Body matl. in S.S to BS1503-845B/ASTM A182 F316(Forgings) OR BS1504-845/ASTM A351 CF8M(Cast Material). nom. trim 18-8-2,forged. OS & Y with rising stem & bolted bonnet. Valve plug be locked with pin to avoid play & fallout(no tack welding of plug is allowed) Insp & Test to BS5146 or equal. Mat.test cert.to EN 10204 3.1B or equal. Face to face: 292mm, Centre to top open (approx) 370mm. NOM. SIZE: 2" (50MM) |  | VALVE | GLOBE | MAT SPEC, SEAT FACING |  |  | No | 20 | VALVE PLUG BE LOCKED WITH PIN TO AVOID PLAY & FALLOUT (NO TACK WELDING OF PLUG IS ALLOWED), FACE TO FACE:292MM, CENTRE TO TOP OPEN (APPROX) 370MM, DESIGN STANDARD:BS1873/BS1560/BS2080/BS5146 | 40141611 |  |  | 0 |  |  | 0 | [5 empty] | disc1 2" 600# disc2 Vendor pn 'vendor pn extension 'name B.F.E Srlnotes Globe Valve to BS 1873 with ball-type disc Cl 600# flanged R.F. to BS 1560/ANSI face to face to BS 2080/ANSI B16.10. Body matl. in S.S to BS1503-845B/ASTM F316(Forgings) OR BS1504-845/ASTM A351 CF8M(Cast Material). nom. trim 18-8-2 forged. OS Y with rising stem bolted bonnet. Valve plug be locked with pin to avoid play fallout(no tack welding of plug is allowed) Insp Test to BS5146 or equal. Mat.test cert.to or equal. Face to face 292mm Centre to top open (approx) 370mm. NOM. 2" (50MM) | Jegan | Rafeek | QA Saved
1/24/2023 6:10:50 AM | QCM100003939 |  | disc1:GLOBE VALVE 2" 600# F316 RF,disc2:Vendor pn:'vendor pn extension:'name:B.F.E Srlnotes:Globe Valve to BS 1873 with ball-type disc, Cl 600#, flanged R.F. to BS 1560/ANSI B16.5, face to face to BS 2080/ANSI B16.10., Body matl. in S.S to BS1503-845B/ASTM A182 F316(Forgings) OR BS1504-845/ASTM A351 CF8M(Cast Material). nom. trim 18-8-2,forged. OS & Y with rising stem & bolted bonnet. Valve plug be locked with pin to avoid play & fallout(no tack welding of plug is allowed) Insp & Test to BS5146 or equal. Mat.test cert.to EN 10204 3.1B or equal. Face to face: 292mm, Centre to top open (approx) 370mm. NOM. SIZE: 2" (50MM) |  | VALVE | GLOBE | MAT SPEC, BACK SEAT FACING |  |  | No | 21 | VALVE PLUG BE LOCKED WITH PIN TO AVOID PLAY & FALLOUT (NO TACK WELDING OF PLUG IS ALLOWED), FACE TO FACE:292MM, CENTRE TO TOP OPEN (APPROX) 370MM, DESIGN STANDARD:BS1873/BS1560/BS2080/BS5146 | 40141611 |  |  | 0 |  |  | 0 | [5 empty] | disc1 2" 600# disc2 Vendor pn 'vendor pn extension 'name B.F.E Srlnotes Globe Valve to BS 1873 with ball-type disc Cl 600# flanged R.F. to BS 1560/ANSI face to face to BS 2080/ANSI B16.10. Body matl. in S.S to BS1503-845B/ASTM F316(Forgings) OR BS1504-845/ASTM A351 CF8M(Cast Material). nom. trim 18-8-2 forged. OS Y with rising stem bolted bonnet. Valve plug be locked with pin to avoid play fallout(no tack welding of plug is allowed) Insp Test to BS5146 or equal. Mat.test cert.to or equal. Face to face 292mm Centre to top open (approx) 370mm. NOM. 2" (50MM) | Jegan | Rafeek | QA Saved
1/24/2023 6:10:50 AM | QCM100003939 |  | disc1:GLOBE VALVE 2" 600# F316 RF,disc2:Vendor pn:'vendor pn extension:'name:B.F.E Srlnotes:Globe Valve to BS 1873 with ball-type disc, Cl 600#, flanged R.F. to BS 1560/ANSI B16.5, face to face to BS 2080/ANSI B16.10., Body matl. in S.S to BS1503-845B/ASTM A182 F316(Forgings) OR BS1504-845/ASTM A351 CF8M(Cast Material). nom. trim 18-8-2,forged. OS & Y with rising stem & bolted bonnet. Valve plug be locked with pin to avoid play & fallout(no tack welding of plug is allowed) Insp & Test to BS5146 or equal. Mat.test cert.to EN 10204 3.1B or equal. Face to face: 292mm, Centre to top open (approx) 370mm. NOM. SIZE: 2" (50MM) |  | VALVE | GLOBE | MAT SPEC, PRESSURE SEAL |  |  | No | 22 | VALVE PLUG BE LOCKED WITH PIN TO AVOID PLAY & FALLOUT (NO TACK WELDING OF PLUG IS ALLOWED), FACE TO FACE:292MM, CENTRE TO TOP OPEN (APPROX) 370MM, DESIGN STANDARD:BS1873/BS1560/BS2080/BS5146 | 40141611 |  |  | 0 |  |  | 0 | [5 empty] | disc1 2" 600# disc2 Vendor pn 'vendor pn extension 'name B.F.E Srlnotes Globe Valve to BS 1873 with ball-type disc Cl 600# flanged R.F. to BS 1560/ANSI face to face to BS 2080/ANSI B16.10. Body matl. in S.S to BS1503-845B/ASTM F316(Forgings) OR BS1504-845/ASTM A351 CF8M(Cast Material). nom. trim 18-8-2 forged. OS Y with rising stem bolted bonnet. Valve plug be locked with pin to avoid play fallout(no tack welding of plug is allowed) Insp Test to BS5146 or equal. Mat.test cert.to or equal. Face to face 292mm Centre to top open (approx) 370mm. NOM. 2" (50MM) | Jegan | Rafeek | QA Saved
1/24/2023 6:10:50 AM | QCM100003939 |  | disc1:GLOBE VALVE 2" 600# F316 RF,disc2:Vendor pn:'vendor pn extension:'name:B.F.E Srlnotes:Globe Valve to BS 1873 with ball-type disc, Cl 600#, flanged R.F. to BS 1560/ANSI B16.5, face to face to BS 2080/ANSI B16.10., Body matl. in S.S to BS1503-845B/ASTM A182 F316(Forgings) OR BS1504-845/ASTM A351 CF8M(Cast Material). nom. trim 18-8-2,forged. OS & Y with rising stem & bolted bonnet. Valve plug be locked with pin to avoid play & fallout(no tack welding of plug is allowed) Insp & Test to BS5146 or equal. Mat.test cert.to EN 10204 3.1B or equal. Face to face: 292mm, Centre to top open (approx) 370mm. NOM. SIZE: 2" (50MM) |  | VALVE | GLOBE | MAT SPEC, BOLT/STUD |  |  | No | 23 | VALVE PLUG BE LOCKED WITH PIN TO AVOID PLAY & FALLOUT (NO TACK WELDING OF PLUG IS ALLOWED), FACE TO FACE:292MM, CENTRE TO TOP OPEN (APPROX) 370MM, DESIGN STANDARD:BS1873/BS1560/BS2080/BS5146 | 40141611 |  |  | 0 |  |  | 0 | [5 empty] | disc1 2" 600# disc2 Vendor pn 'vendor pn extension 'name B.F.E Srlnotes Globe Valve to BS 1873 with ball-type disc Cl 600# flanged R.F. to BS 1560/ANSI face to face to BS 2080/ANSI B16.10. Body matl. in S.S to BS1503-845B/ASTM F316(Forgings) OR BS1504-845/ASTM A351 CF8M(Cast Material). nom. trim 18-8-2 forged. OS Y with rising stem bolted bonnet. Valve plug be locked with pin to avoid play fallout(no tack welding of plug is allowed) Insp Test to BS5146 or equal. Mat.test cert.to or equal. Face to face 292mm Centre to top open (approx) 370mm. NOM. 2" (50MM) | Jegan | Rafeek | QA Saved
1/24/2023 6:10:50 AM | QCM100003939 |  | disc1:GLOBE VALVE 2" 600# F316 RF,disc2:Vendor pn:'vendor pn extension:'name:B.F.E Srlnotes:Globe Valve to BS 1873 with ball-type disc, Cl 600#, flanged R.F. to BS 1560/ANSI B16.5, face to face to BS 2080/ANSI B16.10., Body matl. in S.S to BS1503-845B/ASTM A182 F316(Forgings) OR BS1504-845/ASTM A351 CF8M(Cast Material). nom. trim 18-8-2,forged. OS & Y with rising stem & bolted bonnet. Valve plug be locked with pin to avoid play & fallout(no tack welding of plug is allowed) Insp & Test to BS5146 or equal. Mat.test cert.to EN 10204 3.1B or equal. Face to face: 292mm, Centre to top open (approx) 370mm. NOM. SIZE: 2" (50MM) |  | VALVE | GLOBE | MAT SPEC, NUT |  |  | No | 24 | VALVE PLUG BE LOCKED WITH PIN TO AVOID PLAY & FALLOUT (NO TACK WELDING OF PLUG IS ALLOWED), FACE TO FACE:292MM, CENTRE TO TOP OPEN (APPROX) 370MM, DESIGN STANDARD:BS1873/BS1560/BS2080/BS5146 | 40141611 |  |  | 0 |  |  | 0 | [5 empty] | disc1 2" 600# disc2 Vendor pn 'vendor pn extension 'name B.F.E Srlnotes Globe Valve to BS 1873 with ball-type disc Cl 600# flanged R.F. to BS 1560/ANSI face to face to BS 2080/ANSI B16.10. Body matl. in S.S to BS1503-845B/ASTM F316(Forgings) OR BS1504-845/ASTM A351 CF8M(Cast Material). nom. trim 18-8-2 forged. OS Y with rising stem bolted bonnet. Valve plug be locked with pin to avoid play fallout(no tack welding of plug is allowed) Insp Test to BS5146 or equal. Mat.test cert.to or equal. Face to face 292mm Centre to top open (approx) 370mm. NOM. 2" (50MM) | Jegan | Rafeek | QA Saved
1/24/2023 6:10:50 AM | QCM100003939 |  | disc1:GLOBE VALVE 2" 600# F316 RF,disc2:Vendor pn:'vendor pn extension:'name:B.F.E Srlnotes:Globe Valve to BS 1873 with ball-type disc, Cl 600#, flanged R.F. to BS 1560/ANSI B16.5, face to face to BS 2080/ANSI B16.10., Body matl. in S.S to BS1503-845B/ASTM A182 F316(Forgings) OR BS1504-845/ASTM A351 CF8M(Cast Material). nom. trim 18-8-2,forged. OS & Y with rising stem & bolted bonnet. Valve plug be locked with pin to avoid play & fallout(no tack welding of plug is allowed) Insp & Test to BS5146 or equal. Mat.test cert.to EN 10204 3.1B or equal. Face to face: 292mm, Centre to top open (approx) 370mm. NOM. SIZE: 2" (50MM) |  | VALVE | GLOBE | API STANDARD |  |  | No | 25 | VALVE PLUG BE LOCKED WITH PIN TO AVOID PLAY & FALLOUT (NO TACK WELDING OF PLUG IS ALLOWED), FACE TO FACE:292MM, CENTRE TO TOP OPEN (APPROX) 370MM, DESIGN STANDARD:BS1873/BS1560/BS2080/BS5146 | 40141611 |  |  | 0 |  |  | 0 | [5 empty] | disc1 2" 600# disc2 Vendor pn 'vendor pn extension 'name B.F.E Srlnotes Globe Valve to BS 1873 with ball-type disc Cl 600# flanged R.F. to BS 1560/ANSI face to face to BS 2080/ANSI B16.10. Body matl. in S.S to BS1503-845B/ASTM F316(Forgings) OR BS1504-845/ASTM A351 CF8M(Cast Material). nom. trim 18-8-2 forged. OS Y with rising stem bolted bonnet. Valve plug be locked with pin to avoid play fallout(no tack welding of plug is allowed) Insp Test to BS5146 or equal. Mat.test cert.to or equal. Face to face 292mm Centre to top open (approx) 370mm. NOM. 2" (50MM) | Jegan | Rafeek | QA Saved
1/24/2023 6:10:50 AM | QCM100003939 |  | disc1:GLOBE VALVE 2" 600# F316 RF,disc2:Vendor pn:'vendor pn extension:'name:B.F.E Srlnotes:Globe Valve to BS 1873 with ball-type disc, Cl 600#, flanged R.F. to BS 1560/ANSI B16.5, face to face to BS 2080/ANSI B16.10., Body matl. in S.S to BS1503-845B/ASTM A182 F316(Forgings) OR BS1504-845/ASTM A351 CF8M(Cast Material). nom. trim 18-8-2,forged. OS & Y with rising stem & bolted bonnet. Valve plug be locked with pin to avoid play & fallout(no tack welding of plug is allowed) Insp & Test to BS5146 or equal. Mat.test cert.to EN 10204 3.1B or equal. Face to face: 292mm, Centre to top open (approx) 370mm. NOM. SIZE: 2" (50MM) |  | VALVE | GLOBE | DESIGN SPEC, F TO F (E TO E) | ANSI B16.10 |  | No | 26 | VALVE PLUG BE LOCKED WITH PIN TO AVOID PLAY & FALLOUT (NO TACK WELDING OF PLUG IS ALLOWED), FACE TO FACE:292MM, CENTRE TO TOP OPEN (APPROX) 370MM, DESIGN STANDARD:BS1873/BS1560/BS2080/BS5146 | 40141611 |  |  | 0 |  |  | 0 | [5 empty] | disc1 2" 600# disc2 Vendor pn 'vendor pn extension 'name B.F.E Srlnotes Globe Valve to BS 1873 with ball-type disc Cl 600# flanged R.F. to BS 1560/ANSI face to face to BS 2080/ANSI B16.10. Body matl. in S.S to BS1503-845B/ASTM F316(Forgings) OR BS1504-845/ASTM A351 CF8M(Cast Material). nom. trim 18-8-2 forged. OS Y with rising stem bolted bonnet. Valve plug be locked with pin to avoid play fallout(no tack welding of plug is allowed) Insp Test to BS5146 or equal. Mat.test cert.to or equal. Face to face 292mm Centre to top open (approx) 370mm. NOM. 2" (50MM) | Jegan | Rafeek | QA Saved
1/24/2023 6:10:50 AM | QCM100003939 |  | disc1:GLOBE VALVE 2" 600# F316 RF,disc2:Vendor pn:'vendor pn extension:'name:B.F.E Srlnotes:Globe Valve to BS 1873 with ball-type disc, Cl 600#, flanged R.F. to BS 1560/ANSI B16.5, face to face to BS 2080/ANSI B16.10., Body matl. in S.S to BS1503-845B/ASTM A182 F316(Forgings) OR BS1504-845/ASTM A351 CF8M(Cast Material). nom. trim 18-8-2,forged. OS & Y with rising stem & bolted bonnet. Valve plug be locked with pin to avoid play & fallout(no tack welding of plug is allowed) Insp & Test to BS5146 or equal. Mat.test cert.to EN 10204 3.1B or equal. Face to face: 292mm, Centre to top open (approx) 370mm. NOM. SIZE: 2" (50MM) |  | VALVE | GLOBE | DESIGN SPEC, END FLANGE | ANSI B16.5 |  | No | 27 | VALVE PLUG BE LOCKED WITH PIN TO AVOID PLAY & FALLOUT (NO TACK WELDING OF PLUG IS ALLOWED), FACE TO FACE:292MM, CENTRE TO TOP OPEN (APPROX) 370MM, DESIGN STANDARD:BS1873/BS1560/BS2080/BS5146 | 40141611 |  |  | 0 |  |  | 0 | [5 empty] | disc1 2" 600# disc2 Vendor pn 'vendor pn extension 'name B.F.E Srlnotes Globe Valve to BS 1873 with ball-type disc Cl 600# flanged R.F. to BS 1560/ANSI face to face to BS 2080/ANSI B16.10. Body matl. in S.S to BS1503-845B/ASTM F316(Forgings) OR BS1504-845/ASTM A351 CF8M(Cast Material). nom. trim 18-8-2 forged. OS Y with rising stem bolted bonnet. Valve plug be locked with pin to avoid play fallout(no tack welding of plug is allowed) Insp Test to BS5146 or equal. Mat.test cert.to or equal. Face to face 292mm Centre to top open (approx) 370mm. NOM. 2" (50MM) | Jegan | Rafeek | QA Saved
1/24/2023 6:10:50 AM | QCM100003939 |  | disc1:GLOBE VALVE 2" 600# F316 RF,disc2:Vendor pn:'vendor pn extension:'name:B.F.E Srlnotes:Globe Valve to BS 1873 with ball-type disc, Cl 600#, flanged R.F. to BS 1560/ANSI B16.5, face to face to BS 2080/ANSI B16.10., Body matl. in S.S to BS1503-845B/ASTM A182 F316(Forgings) OR BS1504-845/ASTM A351 CF8M(Cast Material). nom. trim 18-8-2,forged. OS & Y with rising stem & bolted bonnet. Valve plug be locked with pin to avoid play & fallout(no tack welding of plug is allowed) Insp & Test to BS5146 or equal. Mat.test cert.to EN 10204 3.1B or equal. Face to face: 292mm, Centre to top open (approx) 370mm. NOM. SIZE: 2" (50MM) |  | VALVE | GLOBE | DESIGN SPEC, END CONNECTION |  |  | No | 28 | VALVE PLUG BE LOCKED WITH PIN TO AVOID PLAY & FALLOUT (NO TACK WELDING OF PLUG IS ALLOWED), FACE TO FACE:292MM, CENTRE TO TOP OPEN (APPROX) 370MM, DESIGN STANDARD:BS1873/BS1560/BS2080/BS5146 | 40141611 |  |  | 0 |  |  | 0 | [5 empty] | disc1 2" 600# disc2 Vendor pn 'vendor pn extension 'name B.F.E Srlnotes Globe Valve to BS 1873 with ball-type disc Cl 600# flanged R.F. to BS 1560/ANSI face to face to BS 2080/ANSI B16.10. Body matl. in S.S to BS1503-845B/ASTM F316(Forgings) OR BS1504-845/ASTM A351 CF8M(Cast Material). nom. trim 18-8-2 forged. OS Y with rising stem bolted bonnet. Valve plug be locked with pin to avoid play fallout(no tack welding of plug is allowed) Insp Test to BS5146 or equal. Mat.test cert.to or equal. Face to face 292mm Centre to top open (approx) 370mm. NOM. 2" (50MM) | Jegan | Rafeek | QA Saved
1/24/2023 6:10:50 AM | QCM100003939 |  | disc1:GLOBE VALVE 2" 600# F316 RF,disc2:Vendor pn:'vendor pn extension:'name:B.F.E Srlnotes:Globe Valve to BS 1873 with ball-type disc, Cl 600#, flanged R.F. to BS 1560/ANSI B16.5, face to face to BS 2080/ANSI B16.10., Body matl. in S.S to BS1503-845B/ASTM A182 F316(Forgings) OR BS1504-845/ASTM A351 CF8M(Cast Material). nom. trim 18-8-2,forged. OS & Y with rising stem & bolted bonnet. Valve plug be locked with pin to avoid play & fallout(no tack welding of plug is allowed) Insp & Test to BS5146 or equal. Mat.test cert.to EN 10204 3.1B or equal. Face to face: 292mm, Centre to top open (approx) 370mm. NOM. SIZE: 2" (50MM) |  | VALVE | GLOBE | WALL THICKNESS |  |  | No | 29 | VALVE PLUG BE LOCKED WITH PIN TO AVOID PLAY & FALLOUT (NO TACK WELDING OF PLUG IS ALLOWED), FACE TO FACE:292MM, CENTRE TO TOP OPEN (APPROX) 370MM, DESIGN STANDARD:BS1873/BS1560/BS2080/BS5146 | 40141611 |  |  | 0 |  |  | 0 | [5 empty] | disc1 2" 600# disc2 Vendor pn 'vendor pn extension 'name B.F.E Srlnotes Globe Valve to BS 1873 with ball-type disc Cl 600# flanged R.F. to BS 1560/ANSI face to face to BS 2080/ANSI B16.10. Body matl. in S.S to BS1503-845B/ASTM F316(Forgings) OR BS1504-845/ASTM A351 CF8M(Cast Material). nom. trim 18-8-2 forged. OS Y with rising stem bolted bonnet. Valve plug be locked with pin to avoid play fallout(no tack welding of plug is allowed) Insp Test to BS5146 or equal. Mat.test cert.to or equal. Face to face 292mm Centre to top open (approx) 370mm. NOM. 2" (50MM) | Jegan | Rafeek | QA Saved
1/24/2023 6:10:50 AM | QCM100003939 |  | disc1:GLOBE VALVE 2" 600# F316 RF,disc2:Vendor pn:'vendor pn extension:'name:B.F.E Srlnotes:Globe Valve to BS 1873 with ball-type disc, Cl 600#, flanged R.F. to BS 1560/ANSI B16.5, face to face to BS 2080/ANSI B16.10., Body matl. in S.S to BS1503-845B/ASTM A182 F316(Forgings) OR BS1504-845/ASTM A351 CF8M(Cast Material). nom. trim 18-8-2,forged. OS & Y with rising stem & bolted bonnet. Valve plug be locked with pin to avoid play & fallout(no tack welding of plug is allowed) Insp & Test to BS5146 or equal. Mat.test cert.to EN 10204 3.1B or equal. Face to face: 292mm, Centre to top open (approx) 370mm. NOM. SIZE: 2" (50MM) |  | VALVE | GLOBE | MAT, GLAND PACKING-STEM |  |  | No | 30 | VALVE PLUG BE LOCKED WITH PIN TO AVOID PLAY & FALLOUT (NO TACK WELDING OF PLUG IS ALLOWED), FACE TO FACE:292MM, CENTRE TO TOP OPEN (APPROX) 370MM, DESIGN STANDARD:BS1873/BS1560/BS2080/BS5146 | 40141611 |  |  | 0 |  |  | 0 | [5 empty] | disc1 2" 600# disc2 Vendor pn 'vendor pn extension 'name B.F.E Srlnotes Globe Valve to BS 1873 with ball-type disc Cl 600# flanged R.F. to BS 1560/ANSI face to face to BS 2080/ANSI B16.10. Body matl. in S.S to BS1503-845B/ASTM F316(Forgings) OR BS1504-845/ASTM A351 CF8M(Cast Material). nom. trim 18-8-2 forged. OS Y with rising stem bolted bonnet. Valve plug be locked with pin to avoid play fallout(no tack welding of plug is allowed) Insp Test to BS5146 or equal. Mat.test cert.to or equal. Face to face 292mm Centre to top open (approx) 370mm. NOM. 2" (50MM) | Jegan | Rafeek | QA Saved
1/24/2023 6:10:50 AM | QCM100003939 |  | disc1:GLOBE VALVE 2" 600# F316 RF,disc2:Vendor pn:'vendor pn extension:'name:B.F.E Srlnotes:Globe Valve to BS 1873 with ball-type disc, Cl 600#, flanged R.F. to BS 1560/ANSI B16.5, face to face to BS 2080/ANSI B16.10., Body matl. in S.S to BS1503-845B/ASTM A182 F316(Forgings) OR BS1504-845/ASTM A351 CF8M(Cast Material). nom. trim 18-8-2,forged. OS & Y with rising stem & bolted bonnet. Valve plug be locked with pin to avoid play & fallout(no tack welding of plug is allowed) Insp & Test to BS5146 or equal. Mat.test cert.to EN 10204 3.1B or equal. Face to face: 292mm, Centre to top open (approx) 370mm. NOM. SIZE: 2" (50MM) |  | VALVE | GLOBE | SERVICE |  |  | No | 31 | VALVE PLUG BE LOCKED WITH PIN TO AVOID PLAY & FALLOUT (NO TACK WELDING OF PLUG IS ALLOWED), FACE TO FACE:292MM, CENTRE TO TOP OPEN (APPROX) 370MM, DESIGN STANDARD:BS1873/BS1560/BS2080/BS5146 | 40141611 |  |  | 0 |  |  | 0 | [5 empty] | disc1 2" 600# disc2 Vendor pn 'vendor pn extension 'name B.F.E Srlnotes Globe Valve to BS 1873 with ball-type disc Cl 600# flanged R.F. to BS 1560/ANSI face to face to BS 2080/ANSI B16.10. Body matl. in S.S to BS1503-845B/ASTM F316(Forgings) OR BS1504-845/ASTM A351 CF8M(Cast Material). nom. trim 18-8-2 forged. OS Y with rising stem bolted bonnet. Valve plug be locked with pin to avoid play fallout(no tack welding of plug is allowed) Insp Test to BS5146 or equal. Mat.test cert.to or equal. Face to face 292mm Centre to top open (approx) 370mm. NOM. 2" (50MM) | Jegan | Rafeek | QA Saved
1/24/2023 6:10:50 AM | QCM100003939 |  | disc1:GLOBE VALVE 2" 600# F316 RF,disc2:Vendor pn:'vendor pn extension:'name:B.F.E Srlnotes:Globe Valve to BS 1873 with ball-type disc, Cl 600#, flanged R.F. to BS 1560/ANSI B16.5, face to face to BS 2080/ANSI B16.10., Body matl. in S.S to BS1503-845B/ASTM A182 F316(Forgings) OR BS1504-845/ASTM A351 CF8M(Cast Material). nom. trim 18-8-2,forged. OS & Y with rising stem & bolted bonnet. Valve plug be locked with pin to avoid play & fallout(no tack welding of plug is allowed) Insp & Test to BS5146 or equal. Mat.test cert.to EN 10204 3.1B or equal. Face to face: 292mm, Centre to top open (approx) 370mm. NOM. SIZE: 2" (50MM) |  | VALVE | GLOBE | INSPECTION CERTIFICATE | EN 10204 3.1B |  | No | 32 | VALVE PLUG BE LOCKED WITH PIN TO AVOID PLAY & FALLOUT (NO TACK WELDING OF PLUG IS ALLOWED), FACE TO FACE:292MM, CENTRE TO TOP OPEN (APPROX) 370MM, DESIGN STANDARD:BS1873/BS1560/BS2080/BS5146 | 40141611 |  |  | 0 |  |  | 0 | [5 empty] | disc1 2" 600# disc2 Vendor pn 'vendor pn extension 'name B.F.E Srlnotes Globe Valve to BS 1873 with ball-type disc Cl 600# flanged R.F. to BS 1560/ANSI face to face to BS 2080/ANSI B16.10. Body matl. in S.S to BS1503-845B/ASTM F316(Forgings) OR BS1504-845/ASTM A351 CF8M(Cast Material). nom. trim 18-8-2 forged. OS Y with rising stem bolted bonnet. Valve plug be locked with pin to avoid play fallout(no tack welding of plug is allowed) Insp Test to BS5146 or equal. Mat.test cert.to or equal. Face to face 292mm Centre to top open (approx) 370mm. NOM. 2" (50MM) | Jegan | Rafeek | QA Saved
1/24/2023 6:10:50 AM | QCM100003940 |  | disc1:GLOBE VALVE 3" 600# F316 RF,disc2:Vendor pn:'vendor pn extension:'name:VELAN VALVES LTD.notes:Globe Valve to BS 1873 with ball-type disc Cl 600 flanged R.F. to BS 1560/ANSI B16.5 face to face to BS 2080/ANSI B16.10. Body matl. in S.S to BS 1503-845B/ASTM A182 F316(forgings).nom. trim 18-8-2,forged. OS & Y with rising stem & bolted bonnet. Valve plug be locked with pin to avoid play & fallout(no tack welding of plug is allowed) Insp & Test to BS5146 or equal. Mat.test cert.to EN 10204 3.1B or equal. Nom. size: 80mm, Face to face: 356mm, Centre to top open (approx) 485mm. Can be made of cast material to BS 1504-845/ASTM A351 CF8M. |  | VALVE | GLOBE | TYPE OF END CONNECTION | FLANGED |  | Yes | 1 | VALVE PLUG BE LOCKED WITH PIN TO AVOID PLAY & FALLOUT (NO TACK WELDING OF PLUG IS ALLOWED), FACE TO FACE:356MM, CENTRE TO TOP OPEN (APPROX) 485MM, DESIGN STANDARD:BS1873/BS1560/BS2080/BS5146 | 40141611 |  |  | 0 |  |  | 0 |  |  |  | TOOL-REMARK: PROVIDE CATALOGUER-REMARK: |  | disc1 3" 600# RF disc2 Vendor pn 'vendor pn extension 'name LTD.notes Globe Valve to BS 1873 with ball-type disc Cl flanged R.F. to BS 1560/ANSI face to face to BS 2080/ANSI B16.10. Body matl. in S.S to BS 1503-845B/ASTM F316(forgings).nom. trim 18-8-2 forged. OS Y with rising stem bolted bonnet. Valve plug be locked with pin to avoid play fallout(no tack welding of plug is allowed) Insp Test to BS5146 or equal. Mat.test cert.to or equal. Nom. size 80mm Face to face 356mm Centre to top open (approx) 485mm. Can be made of cast material to BS 1504-845/ASTM A351 CF8M. | Jegan | Rafeek | QA Saved
1/24/2023 6:10:50 AM | QCM100003940 |  | disc1:GLOBE VALVE 3" 600# F316 RF,disc2:Vendor pn:'vendor pn extension:'name:VELAN VALVES LTD.notes:Globe Valve to BS 1873 with ball-type disc Cl 600 flanged R.F. to BS 1560/ANSI B16.5 face to face to BS 2080/ANSI B16.10. Body matl. in S.S to BS 1503-845B/ASTM A182 F316(forgings).nom. trim 18-8-2,forged. OS & Y with rising stem & bolted bonnet. Valve plug be locked with pin to avoid play & fallout(no tack welding of plug is allowed) Insp & Test to BS5146 or equal. Mat.test cert.to EN 10204 3.1B or equal. Nom. size: 80mm, Face to face: 356mm, Centre to top open (approx) 485mm. Can be made of cast material to BS 1504-845/ASTM A351 CF8M. |  | VALVE | GLOBE | MAT SPEC, BODY | ASTM A182 GRADE F316 |  | Yes | 2 | VALVE PLUG BE LOCKED WITH PIN TO AVOID PLAY & FALLOUT (NO TACK WELDING OF PLUG IS ALLOWED), FACE TO FACE:356MM, CENTRE TO TOP OPEN (APPROX) 485MM, DESIGN STANDARD:BS1873/BS1560/BS2080/BS5146 | 40141611 |  |  | 0 |  |  | 0 |  |  |  | TOOL-REMARK: PROVIDE CATALOGUER-REMARK: |  | disc1 3" 600# RF disc2 Vendor pn 'vendor pn extension 'name LTD.notes Globe Valve to BS 1873 with ball-type disc Cl flanged R.F. to BS 1560/ANSI face to face to BS 2080/ANSI B16.10. Body matl. in S.S to BS 1503-845B/ASTM F316(forgings).nom. trim 18-8-2 forged. OS Y with rising stem bolted bonnet. Valve plug be locked with pin to avoid play fallout(no tack welding of plug is allowed) Insp Test to BS5146 or equal. Mat.test cert.to or equal. Nom. size 80mm Face to face 356mm Centre to top open (approx) 485mm. Can be made of cast material to BS 1504-845/ASTM A351 CF8M. | Jegan | Rafeek | QA Saved
1/24/2023 6:10:50 AM | QCM100003940 |  | disc1:GLOBE VALVE 3" 600# F316 RF,disc2:Vendor pn:'vendor pn extension:'name:VELAN VALVES LTD.notes:Globe Valve to BS 1873 with ball-type disc Cl 600 flanged R.F. to BS 1560/ANSI B16.5 face to face to BS 2080/ANSI B16.10. Body matl. in S.S to BS 1503-845B/ASTM A182 F316(forgings).nom. trim 18-8-2,forged. OS & Y with rising stem & bolted bonnet. Valve plug be locked with pin to avoid play & fallout(no tack welding of plug is allowed) Insp & Test to BS5146 or equal. Mat.test cert.to EN 10204 3.1B or equal. Nom. size: 80mm, Face to face: 356mm, Centre to top open (approx) 485mm. Can be made of cast material to BS 1504-845/ASTM A351 CF8M. |  | VALVE | GLOBE | PRESSURE RATING | CLASS 600 |  | Yes | 3 | VALVE PLUG BE LOCKED WITH PIN TO AVOID PLAY & FALLOUT (NO TACK WELDING OF PLUG IS ALLOWED), FACE TO FACE:356MM, CENTRE TO TOP OPEN (APPROX) 485MM, DESIGN STANDARD:BS1873/BS1560/BS2080/BS5146 | 40141611 |  |  | 0 |  |  | 0 |  |  |  | TOOL-REMARK: PROVIDE CATALOGUER-REMARK: |  | disc1 3" 600# RF disc2 Vendor pn 'vendor pn extension 'name LTD.notes Globe Valve to BS 1873 with ball-type disc Cl flanged R.F. to BS 1560/ANSI face to face to BS 2080/ANSI B16.10. Body matl. in S.S to BS 1503-845B/ASTM F316(forgings).nom. trim 18-8-2 forged. OS Y with rising stem bolted bonnet. Valve plug be locked with pin to avoid play fallout(no tack welding of plug is allowed) Insp Test to BS5146 or equal. Mat.test cert.to or equal. Nom. size 80mm Face to face 356mm Centre to top open (approx) 485mm. Can be made of cast material to BS 1504-845/ASTM A351 CF8M. | Jegan | Rafeek | QA Saved
1/24/2023 6:10:50 AM | QCM100003940 |  | disc1:GLOBE VALVE 3" 600# F316 RF,disc2:Vendor pn:'vendor pn extension:'name:VELAN VALVES LTD.notes:Globe Valve to BS 1873 with ball-type disc Cl 600 flanged R.F. to BS 1560/ANSI B16.5 face to face to BS 2080/ANSI B16.10. Body matl. in S.S to BS 1503-845B/ASTM A182 F316(forgings).nom. trim 18-8-2,forged. OS & Y with rising stem & bolted bonnet. Valve plug be locked with pin to avoid play & fallout(no tack welding of plug is allowed) Insp & Test to BS5146 or equal. Mat.test cert.to EN 10204 3.1B or equal. Nom. size: 80mm, Face to face: 356mm, Centre to top open (approx) 485mm. Can be made of cast material to BS 1504-845/ASTM A351 CF8M. |  | VALVE | GLOBE | NOMINAL SIZE | 3 | IN | Yes | 4 | VALVE PLUG BE LOCKED WITH PIN TO AVOID PLAY & FALLOUT (NO TACK WELDING OF PLUG IS ALLOWED), FACE TO FACE:356MM, CENTRE TO TOP OPEN (APPROX) 485MM, DESIGN STANDARD:BS1873/BS1560/BS2080/BS5146 | 40141611 |  |  | 0 |  |  | 0 |  |  |  | TOOL-REMARK: PROVIDE CATALOGUER-REMARK: |  | disc1 3" 600# RF disc2 Vendor pn 'vendor pn extension 'name LTD.notes Globe Valve to BS 1873 with ball-type disc Cl flanged R.F. to BS 1560/ANSI face to face to BS 2080/ANSI B16.10. Body matl. in S.S to BS 1503-845B/ASTM F316(forgings).nom. trim 18-8-2 forged. OS Y with rising stem bolted bonnet. Valve plug be locked with pin to avoid play fallout(no tack welding of plug is allowed) Insp Test to BS5146 or equal. Mat.test cert.to or equal. Nom. size 80mm Face to face 356mm Centre to top open (approx) 485mm. Can be made of cast material to BS 1504-845/ASTM A351 CF8M. | Jegan | Rafeek | QA Saved
1/24/2023 6:10:50 AM | QCM100003940 |  | disc1:GLOBE VALVE 3" 600# F316 RF,disc2:Vendor pn:'vendor pn extension:'name:VELAN VALVES LTD.notes:Globe Valve to BS 1873 with ball-type disc Cl 600 flanged R.F. to BS 1560/ANSI B16.5 face to face to BS 2080/ANSI B16.10. Body matl. in S.S to BS 1503-845B/ASTM A182 F316(forgings).nom. trim 18-8-2,forged. OS & Y with rising stem & bolted bonnet. Valve plug be locked with pin to avoid play & fallout(no tack welding of plug is allowed) Insp & Test to BS5146 or equal. Mat.test cert.to EN 10204 3.1B or equal. Nom. size: 80mm, Face to face: 356mm, Centre to top open (approx) 485mm. Can be made of cast material to BS 1504-845/ASTM A351 CF8M. |  | VALVE | GLOBE | SCHEDULE NUMBER |  |  | No | 5 | VALVE PLUG BE LOCKED WITH PIN TO AVOID PLAY & FALLOUT (NO TACK WELDING OF PLUG IS ALLOWED), FACE TO FACE:356MM, CENTRE TO TOP OPEN (APPROX) 485MM, DESIGN STANDARD:BS1873/BS1560/BS2080/BS5146 | 40141611 |  |  | 0 |  |  | 0 |  |  |  | TOOL-REMARK: PROVIDE CATALOGUER-REMARK: |  | disc1 3" 600# RF disc2 Vendor pn 'vendor pn extension 'name LTD.notes Globe Valve to BS 1873 with ball-type disc Cl flanged R.F. to BS 1560/ANSI face to face to BS 2080/ANSI B16.10. Body matl. in S.S to BS 1503-845B/ASTM F316(forgings).nom. trim 18-8-2 forged. OS Y with rising stem bolted bonnet. Valve plug be locked with pin to avoid play fallout(no tack welding of plug is allowed) Insp Test to BS5146 or equal. Mat.test cert.to or equal. Nom. size 80mm Face to face 356mm Centre to top open (approx) 485mm. Can be made of cast material to BS 1504-845/ASTM A351 CF8M. | Jegan | Rafeek | QA Saved
1/24/2023 6:10:50 AM | QCM100003940 |  | disc1:GLOBE VALVE 3" 600# F316 RF,disc2:Vendor pn:'vendor pn extension:'name:VELAN VALVES LTD.notes:Globe Valve to BS 1873 with ball-type disc Cl 600 flanged R.F. to BS 1560/ANSI B16.5 face to face to BS 2080/ANSI B16.10. Body matl. in S.S to BS 1503-845B/ASTM A182 F316(forgings).nom. trim 18-8-2,forged. OS & Y with rising stem & bolted bonnet. Valve plug be locked with pin to avoid play & fallout(no tack welding of plug is allowed) Insp & Test to BS5146 or equal. Mat.test cert.to EN 10204 3.1B or equal. Nom. size: 80mm, Face to face: 356mm, Centre to top open (approx) 485mm. Can be made of cast material to BS 1504-845/ASTM A351 CF8M. |  | VALVE | GLOBE | MAT, TRIM | ASTM A182 GRADE F316 |  | No | 6 | VALVE PLUG BE LOCKED WITH PIN TO AVOID PLAY & FALLOUT (NO TACK WELDING OF PLUG IS ALLOWED), FACE TO FACE:356MM, CENTRE TO TOP OPEN (APPROX) 485MM, DESIGN STANDARD:BS1873/BS1560/BS2080/BS5146 | 40141611 |  |  | 0 |  |  | 0 |  |  |  | TOOL-REMARK: PROVIDE CATALOGUER-REMARK: |  | disc1 3" 600# RF disc2 Vendor pn 'vendor pn extension 'name LTD.notes Globe Valve to BS 1873 with ball-type disc Cl flanged R.F. to BS 1560/ANSI face to face to BS 2080/ANSI B16.10. Body matl. in S.S to BS 1503-845B/ASTM F316(forgings).nom. trim 18-8-2 forged. OS Y with rising stem bolted bonnet. Valve plug be locked with pin to avoid play fallout(no tack welding of plug is allowed) Insp Test to BS5146 or equal. Mat.test cert.to or equal. Nom. size 80mm Face to face 356mm Centre to top open (approx) 485mm. Can be made of cast material to BS 1504-845/ASTM A351 CF8M. | Jegan | Rafeek | QA Saved
1/24/2023 6:10:50 AM | QCM100003940 |  | disc1:GLOBE VALVE 3" 600# F316 RF,disc2:Vendor pn:'vendor pn extension:'name:VELAN VALVES LTD.notes:Globe Valve to BS 1873 with ball-type disc Cl 600 flanged R.F. to BS 1560/ANSI B16.5 face to face to BS 2080/ANSI B16.10. Body matl. in S.S to BS 1503-845B/ASTM A182 F316(forgings).nom. trim 18-8-2,forged. OS & Y with rising stem & bolted bonnet. Valve plug be locked with pin to avoid play & fallout(no tack welding of plug is allowed) Insp & Test to BS5146 or equal. Mat.test cert.to EN 10204 3.1B or equal. Nom. size: 80mm, Face to face: 356mm, Centre to top open (approx) 485mm. Can be made of cast material to BS 1504-845/ASTM A351 CF8M. |  | VALVE | GLOBE | TRIM NUMBER |  |  | No | 7 | VALVE PLUG BE LOCKED WITH PIN TO AVOID PLAY & FALLOUT (NO TACK WELDING OF PLUG IS ALLOWED), FACE TO FACE:356MM, CENTRE TO TOP OPEN (APPROX) 485MM, DESIGN STANDARD:BS1873/BS1560/BS2080/BS5146 | 40141611 |  |  | 0 |  |  | 0 |  |  |  | TOOL-REMARK: PROVIDE CATALOGUER-REMARK: |  | disc1 3" 600# RF disc2 Vendor pn 'vendor pn extension 'name LTD.notes Globe Valve to BS 1873 with ball-type disc Cl flanged R.F. to BS 1560/ANSI face to face to BS 2080/ANSI B16.10. Body matl. in S.S to BS 1503-845B/ASTM F316(forgings).nom. trim 18-8-2 forged. OS Y with rising stem bolted bonnet. Valve plug be locked with pin to avoid play fallout(no tack welding of plug is allowed) Insp Test to BS5146 or equal. Mat.test cert.to or equal. Nom. size 80mm Face to face 356mm Centre to top open (approx) 485mm. Can be made of cast material to BS 1504-845/ASTM A351 CF8M. | Jegan | Rafeek | QA Saved
1/24/2023 6:10:50 AM | QCM100003940 |  | disc1:GLOBE VALVE 3" 600# F316 RF,disc2:Vendor pn:'vendor pn extension:'name:VELAN VALVES LTD.notes:Globe Valve to BS 1873 with ball-type disc Cl 600 flanged R.F. to BS 1560/ANSI B16.5 face to face to BS 2080/ANSI B16.10. Body matl. in S.S to BS 1503-845B/ASTM A182 F316(forgings).nom. trim 18-8-2,forged. OS & Y with rising stem & bolted bonnet. Valve plug be locked with pin to avoid play & fallout(no tack welding of plug is allowed) Insp & Test to BS5146 or equal. Mat.test cert.to EN 10204 3.1B or equal. Nom. size: 80mm, Face to face: 356mm, Centre to top open (approx) 485mm. Can be made of cast material to BS 1504-845/ASTM A351 CF8M. |  | VALVE | GLOBE | MATERIAL TEST CERTIFICATE |  |  | No | 8 | VALVE PLUG BE LOCKED WITH PIN TO AVOID PLAY & FALLOUT (NO TACK WELDING OF PLUG IS ALLOWED), FACE TO FACE:356MM, CENTRE TO TOP OPEN (APPROX) 485MM, DESIGN STANDARD:BS1873/BS1560/BS2080/BS5146 | 40141611 |  |  | 0 |  |  | 0 |  |  |  | TOOL-REMARK: PROVIDE CATALOGUER-REMARK: |  | disc1 3" 600# RF disc2 Vendor pn 'vendor pn extension 'name LTD.notes Globe Valve to BS 1873 with ball-type disc Cl flanged R.F. to BS 1560/ANSI face to face to BS 2080/ANSI B16.10. Body matl. in S.S to BS 1503-845B/ASTM F316(forgings).nom. trim 18-8-2 forged. OS Y with rising stem bolted bonnet. Valve plug be locked with pin to avoid play fallout(no tack welding of plug is allowed) Insp Test to BS5146 or equal. Mat.test cert.to or equal. Nom. size 80mm Face to face 356mm Centre to top open (approx) 485mm. Can be made of cast material to BS 1504-845/ASTM A351 CF8M. | Jegan | Rafeek | QA Saved
1/24/2023 6:10:50 AM | QCM100003940 |  | disc1:GLOBE VALVE 3" 600# F316 RF,disc2:Vendor pn:'vendor pn extension:'name:VELAN VALVES LTD.notes:Globe Valve to BS 1873 with ball-type disc Cl 600 flanged R.F. to BS 1560/ANSI B16.5 face to face to BS 2080/ANSI B16.10. Body matl. in S.S to BS 1503-845B/ASTM A182 F316(forgings).nom. trim 18-8-2,forged. OS & Y with rising stem & bolted bonnet. Valve plug be locked with pin to avoid play & fallout(no tack welding of plug is allowed) Insp & Test to BS5146 or equal. Mat.test cert.to EN 10204 3.1B or equal. Nom. size: 80mm, Face to face: 356mm, Centre to top open (approx) 485mm. Can be made of cast material to BS 1504-845/ASTM A351 CF8M. |  | VALVE | GLOBE | TYPE OF FACE | RAISED |  | No | 9 | VALVE PLUG BE LOCKED WITH PIN TO AVOID PLAY & FALLOUT (NO TACK WELDING OF PLUG IS ALLOWED), FACE TO FACE:356MM, CENTRE TO TOP OPEN (APPROX) 485MM, DESIGN STANDARD:BS1873/BS1560/BS2080/BS5146 | 40141611 |  |  | 0 |  |  | 0 |  |  |  | TOOL-REMARK: PROVIDE CATALOGUER-REMARK: |  | disc1 3" 600# RF disc2 Vendor pn 'vendor pn extension 'name LTD.notes Globe Valve to BS 1873 with ball-type disc Cl flanged R.F. to BS 1560/ANSI face to face to BS 2080/ANSI B16.10. Body matl. in S.S to BS 1503-845B/ASTM F316(forgings).nom. trim 18-8-2 forged. OS Y with rising stem bolted bonnet. Valve plug be locked with pin to avoid play fallout(no tack welding of plug is allowed) Insp Test to BS5146 or equal. Mat.test cert.to or equal. Nom. size 80mm Face to face 356mm Centre to top open (approx) 485mm. Can be made of cast material to BS 1504-845/ASTM A351 CF8M. | Jegan | Rafeek | QA Saved
1/24/2023 6:10:50 AM | QCM100003940 |  | disc1:GLOBE VALVE 3" 600# F316 RF,disc2:Vendor pn:'vendor pn extension:'name:VELAN VALVES LTD.notes:Globe Valve to BS 1873 with ball-type disc Cl 600 flanged R.F. to BS 1560/ANSI B16.5 face to face to BS 2080/ANSI B16.10. Body matl. in S.S to BS 1503-845B/ASTM A182 F316(forgings).nom. trim 18-8-2,forged. OS & Y with rising stem & bolted bonnet. Valve plug be locked with pin to avoid play & fallout(no tack welding of plug is allowed) Insp & Test to BS5146 or equal. Mat.test cert.to EN 10204 3.1B or equal. Nom. size: 80mm, Face to face: 356mm, Centre to top open (approx) 485mm. Can be made of cast material to BS 1504-845/ASTM A351 CF8M. |  | VALVE | GLOBE | TYPE OF CLOSURE MEMBER | BALL-TYPE DISC |  | No | 10 | VALVE PLUG BE LOCKED WITH PIN TO AVOID PLAY & FALLOUT (NO TACK WELDING OF PLUG IS ALLOWED), FACE TO FACE:356MM, CENTRE TO TOP OPEN (APPROX) 485MM, DESIGN STANDARD:BS1873/BS1560/BS2080/BS5146 | 40141611 |  |  | 0 |  |  | 0 |  |  |  | TOOL-REMARK: PROVIDE CATALOGUER-REMARK: |  | disc1 3" 600# RF disc2 Vendor pn 'vendor pn extension 'name LTD.notes Globe Valve to BS 1873 with ball-type disc Cl flanged R.F. to BS 1560/ANSI face to face to BS 2080/ANSI B16.10. Body matl. in S.S to BS 1503-845B/ASTM F316(forgings).nom. trim 18-8-2 forged. OS Y with rising stem bolted bonnet. Valve plug be locked with pin to avoid play fallout(no tack welding of plug is allowed) Insp Test to BS5146 or equal. Mat.test cert.to or equal. Nom. size 80mm Face to face 356mm Centre to top open (approx) 485mm. Can be made of cast material to BS 1504-845/ASTM A351 CF8M. | Jegan | Rafeek | QA Saved
1/24/2023 6:10:50 AM | QCM100003940 |  | disc1:GLOBE VALVE 3" 600# F316 RF,disc2:Vendor pn:'vendor pn extension:'name:VELAN VALVES LTD.notes:Globe Valve to BS 1873 with ball-type disc Cl 600 flanged R.F. to BS 1560/ANSI B16.5 face to face to BS 2080/ANSI B16.10. Body matl. in S.S to BS 1503-845B/ASTM A182 F316(forgings).nom. trim 18-8-2,forged. OS & Y with rising stem & bolted bonnet. Valve plug be locked with pin to avoid play & fallout(no tack welding of plug is allowed) Insp & Test to BS5146 or equal. Mat.test cert.to EN 10204 3.1B or equal. Nom. size: 80mm, Face to face: 356mm, Centre to top open (approx) 485mm. Can be made of cast material to BS 1504-845/ASTM A351 CF8M. |  | VALVE | GLOBE | TYPE OF BORE |  |  | No | 11 | VALVE PLUG BE LOCKED WITH PIN TO AVOID PLAY & FALLOUT (NO TACK WELDING OF PLUG IS ALLOWED), FACE TO FACE:356MM, CENTRE TO TOP OPEN (APPROX) 485MM, DESIGN STANDARD:BS1873/BS1560/BS2080/BS5146 | 40141611 |  |  | 0 |  |  | 0 |  |  |  | TOOL-REMARK: PROVIDE CATALOGUER-REMARK: |  | disc1 3" 600# RF disc2 Vendor pn 'vendor pn extension 'name LTD.notes Globe Valve to BS 1873 with ball-type disc Cl flanged R.F. to BS 1560/ANSI face to face to BS 2080/ANSI B16.10. Body matl. in S.S to BS 1503-845B/ASTM F316(forgings).nom. trim 18-8-2 forged. OS Y with rising stem bolted bonnet. Valve plug be locked with pin to avoid play fallout(no tack welding of plug is allowed) Insp Test to BS5146 or equal. Mat.test cert.to or equal. Nom. size 80mm Face to face 356mm Centre to top open (approx) 485mm. Can be made of cast material to BS 1504-845/ASTM A351 CF8M. | Jegan | Rafeek | QA Saved
1/24/2023 6:10:50 AM | QCM100003940 |  | disc1:GLOBE VALVE 3" 600# F316 RF,disc2:Vendor pn:'vendor pn extension:'name:VELAN VALVES LTD.notes:Globe Valve to BS 1873 with ball-type disc Cl 600 flanged R.F. to BS 1560/ANSI B16.5 face to face to BS 2080/ANSI B16.10. Body matl. in S.S to BS 1503-845B/ASTM A182 F316(forgings).nom. trim 18-8-2,forged. OS & Y with rising stem & bolted bonnet. Valve plug be locked with pin to avoid play & fallout(no tack welding of plug is allowed) Insp & Test to BS5146 or equal. Mat.test cert.to EN 10204 3.1B or equal. Nom. size: 80mm, Face to face: 356mm, Centre to top open (approx) 485mm. Can be made of cast material to BS 1504-845/ASTM A351 CF8M. |  | VALVE | GLOBE | TYPE OF BONNET/COVER | BOLTED |  | No | 12 | VALVE PLUG BE LOCKED WITH PIN TO AVOID PLAY & FALLOUT (NO TACK WELDING OF PLUG IS ALLOWED), FACE TO FACE:356MM, CENTRE TO TOP OPEN (APPROX) 485MM, DESIGN STANDARD:BS1873/BS1560/BS2080/BS5146 | 40141611 |  |  | 0 |  |  | 0 |  |  |  | TOOL-REMARK: PROVIDE CATALOGUER-REMARK: |  | disc1 3" 600# RF disc2 Vendor pn 'vendor pn extension 'name LTD.notes Globe Valve to BS 1873 with ball-type disc Cl flanged R.F. to BS 1560/ANSI face to face to BS 2080/ANSI B16.10. Body matl. in S.S to BS 1503-845B/ASTM F316(forgings).nom. trim 18-8-2 forged. OS Y with rising stem bolted bonnet. Valve plug be locked with pin to avoid play fallout(no tack welding of plug is allowed) Insp Test to BS5146 or equal. Mat.test cert.to or equal. Nom. size 80mm Face to face 356mm Centre to top open (approx) 485mm. Can be made of cast material to BS 1504-845/ASTM A351 CF8M. | Jegan | Rafeek | QA Saved
1/24/2023 6:10:50 AM | QCM100003940 |  | disc1:GLOBE VALVE 3" 600# F316 RF,disc2:Vendor pn:'vendor pn extension:'name:VELAN VALVES LTD.notes:Globe Valve to BS 1873 with ball-type disc Cl 600 flanged R.F. to BS 1560/ANSI B16.5 face to face to BS 2080/ANSI B16.10. Body matl. in S.S to BS 1503-845B/ASTM A182 F316(forgings).nom. trim 18-8-2,forged. OS & Y with rising stem & bolted bonnet. Valve plug be locked with pin to avoid play & fallout(no tack welding of plug is allowed) Insp & Test to BS5146 or equal. Mat.test cert.to EN 10204 3.1B or equal. Nom. size: 80mm, Face to face: 356mm, Centre to top open (approx) 485mm. Can be made of cast material to BS 1504-845/ASTM A351 CF8M. |  | VALVE | GLOBE | TYPE OF STEM | RISING |  | No | 13 | VALVE PLUG BE LOCKED WITH PIN TO AVOID PLAY & FALLOUT (NO TACK WELDING OF PLUG IS ALLOWED), FACE TO FACE:356MM, CENTRE TO TOP OPEN (APPROX) 485MM, DESIGN STANDARD:BS1873/BS1560/BS2080/BS5146 | 40141611 |  |  | 0 |  |  | 0 |  |  |  | TOOL-REMARK: PROVIDE CATALOGUER-REMARK: |  | disc1 3" 600# RF disc2 Vendor pn 'vendor pn extension 'name LTD.notes Globe Valve to BS 1873 with ball-type disc Cl flanged R.F. to BS 1560/ANSI face to face to BS 2080/ANSI B16.10. Body matl. in S.S to BS 1503-845B/ASTM F316(forgings).nom. trim 18-8-2 forged. OS Y with rising stem bolted bonnet. Valve plug be locked with pin to avoid play fallout(no tack welding of plug is allowed) Insp Test to BS5146 or equal. Mat.test cert.to or equal. Nom. size 80mm Face to face 356mm Centre to top open (approx) 485mm. Can be made of cast material to BS 1504-845/ASTM A351 CF8M. | Jegan | Rafeek | QA Saved
1/24/2023 6:10:50 AM | QCM100003940 |  | disc1:GLOBE VALVE 3" 600# F316 RF,disc2:Vendor pn:'vendor pn extension:'name:VELAN VALVES LTD.notes:Globe Valve to BS 1873 with ball-type disc Cl 600 flanged R.F. to BS 1560/ANSI B16.5 face to face to BS 2080/ANSI B16.10. Body matl. in S.S to BS 1503-845B/ASTM A182 F316(forgings).nom. trim 18-8-2,forged. OS & Y with rising stem & bolted bonnet. Valve plug be locked with pin to avoid play & fallout(no tack welding of plug is allowed) Insp & Test to BS5146 or equal. Mat.test cert.to EN 10204 3.1B or equal. Nom. size: 80mm, Face to face: 356mm, Centre to top open (approx) 485mm. Can be made of cast material to BS 1504-845/ASTM A351 CF8M. |  | VALVE | GLOBE | TYPE OF SEAT |  |  | No | 14 | VALVE PLUG BE LOCKED WITH PIN TO AVOID PLAY & FALLOUT (NO TACK WELDING OF PLUG IS ALLOWED), FACE TO FACE:356MM, CENTRE TO TOP OPEN (APPROX) 485MM, DESIGN STANDARD:BS1873/BS1560/BS2080/BS5146 | 40141611 |  |  | 0 |  |  | 0 |  |  |  | TOOL-REMARK: PROVIDE CATALOGUER-REMARK: |  | disc1 3" 600# RF disc2 Vendor pn 'vendor pn extension 'name LTD.notes Globe Valve to BS 1873 with ball-type disc Cl flanged R.F. to BS 1560/ANSI face to face to BS 2080/ANSI B16.10. Body matl. in S.S to BS 1503-845B/ASTM F316(forgings).nom. trim 18-8-2 forged. OS Y with rising stem bolted bonnet. Valve plug be locked with pin to avoid play fallout(no tack welding of plug is allowed) Insp Test to BS5146 or equal. Mat.test cert.to or equal. Nom. size 80mm Face to face 356mm Centre to top open (approx) 485mm. Can be made of cast material to BS 1504-845/ASTM A351 CF8M. | Jegan | Rafeek | QA Saved
1/24/2023 6:10:50 AM | QCM100003940 |  | disc1:GLOBE VALVE 3" 600# F316 RF,disc2:Vendor pn:'vendor pn extension:'name:VELAN VALVES LTD.notes:Globe Valve to BS 1873 with ball-type disc Cl 600 flanged R.F. to BS 1560/ANSI B16.5 face to face to BS 2080/ANSI B16.10. Body matl. in S.S to BS 1503-845B/ASTM A182 F316(forgings).nom. trim 18-8-2,forged. OS & Y with rising stem & bolted bonnet. Valve plug be locked with pin to avoid play & fallout(no tack welding of plug is allowed) Insp & Test to BS5146 or equal. Mat.test cert.to EN 10204 3.1B or equal. Nom. size: 80mm, Face to face: 356mm, Centre to top open (approx) 485mm. Can be made of cast material to BS 1504-845/ASTM A351 CF8M. |  | VALVE | GLOBE | MAT, BODY | STAINLESS STEEL |  | No | 15 | VALVE PLUG BE LOCKED WITH PIN TO AVOID PLAY & FALLOUT (NO TACK WELDING OF PLUG IS ALLOWED), FACE TO FACE:356MM, CENTRE TO TOP OPEN (APPROX) 485MM, DESIGN STANDARD:BS1873/BS1560/BS2080/BS5146 | 40141611 |  |  | 0 |  |  | 0 |  |  |  | TOOL-REMARK: PROVIDE CATALOGUER-REMARK: |  | disc1 3" 600# RF disc2 Vendor pn 'vendor pn extension 'name LTD.notes Globe Valve to BS 1873 with ball-type disc Cl flanged R.F. to BS 1560/ANSI face to face to BS 2080/ANSI B16.10. Body matl. in S.S to BS 1503-845B/ASTM F316(forgings).nom. trim 18-8-2 forged. OS Y with rising stem bolted bonnet. Valve plug be locked with pin to avoid play fallout(no tack welding of plug is allowed) Insp Test to BS5146 or equal. Mat.test cert.to or equal. Nom. size 80mm Face to face 356mm Centre to top open (approx) 485mm. Can be made of cast material to BS 1504-845/ASTM A351 CF8M. | Jegan | Rafeek | QA Saved
1/24/2023 6:10:50 AM | QCM100003940 |  | disc1:GLOBE VALVE 3" 600# F316 RF,disc2:Vendor pn:'vendor pn extension:'name:VELAN VALVES LTD.notes:Globe Valve to BS 1873 with ball-type disc Cl 600 flanged R.F. to BS 1560/ANSI B16.5 face to face to BS 2080/ANSI B16.10. Body matl. in S.S to BS 1503-845B/ASTM A182 F316(forgings).nom. trim 18-8-2,forged. OS & Y with rising stem & bolted bonnet. Valve plug be locked with pin to avoid play & fallout(no tack welding of plug is allowed) Insp & Test to BS5146 or equal. Mat.test cert.to EN 10204 3.1B or equal. Nom. size: 80mm, Face to face: 356mm, Centre to top open (approx) 485mm. Can be made of cast material to BS 1504-845/ASTM A351 CF8M. |  | VALVE | GLOBE | MAT SPEC, BONNET | ASTM A182 GRADE F316 |  | No | 16 | VALVE PLUG BE LOCKED WITH PIN TO AVOID PLAY & FALLOUT (NO TACK WELDING OF PLUG IS ALLOWED), FACE TO FACE:356MM, CENTRE TO TOP OPEN (APPROX) 485MM, DESIGN STANDARD:BS1873/BS1560/BS2080/BS5146 | 40141611 |  |  | 0 |  |  | 0 |  |  |  | TOOL-REMARK: PROVIDE CATALOGUER-REMARK: |  | disc1 3" 600# RF disc2 Vendor pn 'vendor pn extension 'name LTD.notes Globe Valve to BS 1873 with ball-type disc Cl flanged R.F. to BS 1560/ANSI face to face to BS 2080/ANSI B16.10. Body matl. in S.S to BS 1503-845B/ASTM F316(forgings).nom. trim 18-8-2 forged. OS Y with rising stem bolted bonnet. Valve plug be locked with pin to avoid play fallout(no tack welding of plug is allowed) Insp Test to BS5146 or equal. Mat.test cert.to or equal. Nom. size 80mm Face to face 356mm Centre to top open (approx) 485mm. Can be made of cast material to BS 1504-845/ASTM A351 CF8M. | Jegan | Rafeek | QA Saved
1/24/2023 6:10:50 AM | QCM100003940 |  | disc1:GLOBE VALVE 3" 600# F316 RF,disc2:Vendor pn:'vendor pn extension:'name:VELAN VALVES LTD.notes:Globe Valve to BS 1873 with ball-type disc Cl 600 flanged R.F. to BS 1560/ANSI B16.5 face to face to BS 2080/ANSI B16.10. Body matl. in S.S to BS 1503-845B/ASTM A182 F316(forgings).nom. trim 18-8-2,forged. OS & Y with rising stem & bolted bonnet. Valve plug be locked with pin to avoid play & fallout(no tack welding of plug is allowed) Insp & Test to BS5146 or equal. Mat.test cert.to EN 10204 3.1B or equal. Nom. size: 80mm, Face to face: 356mm, Centre to top open (approx) 485mm. Can be made of cast material to BS 1504-845/ASTM A351 CF8M. |  | VALVE | GLOBE | MAT, BONNET | STAINLESS STEEL |  | No | 17 | VALVE PLUG BE LOCKED WITH PIN TO AVOID PLAY & FALLOUT (NO TACK WELDING OF PLUG IS ALLOWED), FACE TO FACE:356MM, CENTRE TO TOP OPEN (APPROX) 485MM, DESIGN STANDARD:BS1873/BS1560/BS2080/BS5146 | 40141611 |  |  | 0 |  |  | 0 |  |  |  | TOOL-REMARK: PROVIDE CATALOGUER-REMARK: |  | disc1 3" 600# RF disc2 Vendor pn 'vendor pn extension 'name LTD.notes Globe Valve to BS 1873 with ball-type disc Cl flanged R.F. to BS 1560/ANSI face to face to BS 2080/ANSI B16.10. Body matl. in S.S to BS 1503-845B/ASTM F316(forgings).nom. trim 18-8-2 forged. OS Y with rising stem bolted bonnet. Valve plug be locked with pin to avoid play fallout(no tack welding of plug is allowed) Insp Test to BS5146 or equal. Mat.test cert.to or equal. Nom. size 80mm Face to face 356mm Centre to top open (approx) 485mm. Can be made of cast material to BS 1504-845/ASTM A351 CF8M. | Jegan | Rafeek | QA Saved
1/24/2023 6:10:50 AM | QCM100003940 |  | disc1:GLOBE VALVE 3" 600# F316 RF,disc2:Vendor pn:'vendor pn extension:'name:VELAN VALVES LTD.notes:Globe Valve to BS 1873 with ball-type disc Cl 600 flanged R.F. to BS 1560/ANSI B16.5 face to face to BS 2080/ANSI B16.10. Body matl. in S.S to BS 1503-845B/ASTM A182 F316(forgings).nom. trim 18-8-2,forged. OS & Y with rising stem & bolted bonnet. Valve plug be locked with pin to avoid play & fallout(no tack welding of plug is allowed) Insp & Test to BS5146 or equal. Mat.test cert.to EN 10204 3.1B or equal. Nom. size: 80mm, Face to face: 356mm, Centre to top open (approx) 485mm. Can be made of cast material to BS 1504-845/ASTM A351 CF8M. |  | VALVE | GLOBE | MAT, STEM |  |  | No | 18 | VALVE PLUG BE LOCKED WITH PIN TO AVOID PLAY & FALLOUT (NO TACK WELDING OF PLUG IS ALLOWED), FACE TO FACE:356MM, CENTRE TO TOP OPEN (APPROX) 485MM, DESIGN STANDARD:BS1873/BS1560/BS2080/BS5146 | 40141611 |  |  | 0 |  |  | 0 |  |  |  | TOOL-REMARK: PROVIDE CATALOGUER-REMARK: |  | disc1 3" 600# RF disc2 Vendor pn 'vendor pn extension 'name LTD.notes Globe Valve to BS 1873 with ball-type disc Cl flanged R.F. to BS 1560/ANSI face to face to BS 2080/ANSI B16.10. Body matl. in S.S to BS 1503-845B/ASTM F316(forgings).nom. trim 18-8-2 forged. OS Y with rising stem bolted bonnet. Valve plug be locked with pin to avoid play fallout(no tack welding of plug is allowed) Insp Test to BS5146 or equal. Mat.test cert.to or equal. Nom. size 80mm Face to face 356mm Centre to top open (approx) 485mm. Can be made of cast material to BS 1504-845/ASTM A351 CF8M. | Jegan | Rafeek | QA Saved
1/24/2023 6:10:50 AM | QCM100003940 |  | disc1:GLOBE VALVE 3" 600# F316 RF,disc2:Vendor pn:'vendor pn extension:'name:VELAN VALVES LTD.notes:Globe Valve to BS 1873 with ball-type disc Cl 600 flanged R.F. to BS 1560/ANSI B16.5 face to face to BS 2080/ANSI B16.10. Body matl. in S.S to BS 1503-845B/ASTM A182 F316(forgings).nom. trim 18-8-2,forged. OS & Y with rising stem & bolted bonnet. Valve plug be locked with pin to avoid play & fallout(no tack welding of plug is allowed) Insp & Test to BS5146 or equal. Mat.test cert.to EN 10204 3.1B or equal. Nom. size: 80mm, Face to face: 356mm, Centre to top open (approx) 485mm. Can be made of cast material to BS 1504-845/ASTM A351 CF8M. |  | VALVE | GLOBE | STEM DESIGN | OUTSIDE SCREW AND YOKE |  | No | 19 | VALVE PLUG BE LOCKED WITH PIN TO AVOID PLAY & FALLOUT (NO TACK WELDING OF PLUG IS ALLOWED), FACE TO FACE:356MM, CENTRE TO TOP OPEN (APPROX) 485MM, DESIGN STANDARD:BS1873/BS1560/BS2080/BS5146 | 40141611 |  |  | 0 |  |  | 0 |  |  |  | TOOL-REMARK: PROVIDE CATALOGUER-REMARK: |  | disc1 3" 600# RF disc2 Vendor pn 'vendor pn extension 'name LTD.notes Globe Valve to BS 1873 with ball-type disc Cl flanged R.F. to BS 1560/ANSI face to face to BS 2080/ANSI B16.10. Body matl. in S.S to BS 1503-845B/ASTM F316(forgings).nom. trim 18-8-2 forged. OS Y with rising stem bolted bonnet. Valve plug be locked with pin to avoid play fallout(no tack welding of plug is allowed) Insp Test to BS5146 or equal. Mat.test cert.to or equal. Nom. size 80mm Face to face 356mm Centre to top open (approx) 485mm. Can be made of cast material to BS 1504-845/ASTM A351 CF8M. | Jegan | Rafeek | QA Saved
1/24/2023 6:10:50 AM | QCM100003940 |  | disc1:GLOBE VALVE 3" 600# F316 RF,disc2:Vendor pn:'vendor pn extension:'name:VELAN VALVES LTD.notes:Globe Valve to BS 1873 with ball-type disc Cl 600 flanged R.F. to BS 1560/ANSI B16.5 face to face to BS 2080/ANSI B16.10. Body matl. in S.S to BS 1503-845B/ASTM A182 F316(forgings).nom. trim 18-8-2,forged. OS & Y with rising stem & bolted bonnet. Valve plug be locked with pin to avoid play & fallout(no tack welding of plug is allowed) Insp & Test to BS5146 or equal. Mat.test cert.to EN 10204 3.1B or equal. Nom. size: 80mm, Face to face: 356mm, Centre to top open (approx) 485mm. Can be made of cast material to BS 1504-845/ASTM A351 CF8M. |  | VALVE | GLOBE | MAT SPEC, SEAT FACING |  |  | No | 20 | VALVE PLUG BE LOCKED WITH PIN TO AVOID PLAY & FALLOUT (NO TACK WELDING OF PLUG IS ALLOWED), FACE TO FACE:356MM, CENTRE TO TOP OPEN (APPROX) 485MM, DESIGN STANDARD:BS1873/BS1560/BS2080/BS5146 | 40141611 |  |  | 0 |  |  | 0 |  |  |  | TOOL-REMARK: PROVIDE CATALOGUER-REMARK: |  | disc1 3" 600# RF disc2 Vendor pn 'vendor pn extension 'name LTD.notes Globe Valve to BS 1873 with ball-type disc Cl flanged R.F. to BS 1560/ANSI face to face to BS 2080/ANSI B16.10. Body matl. in S.S to BS 1503-845B/ASTM F316(forgings).nom. trim 18-8-2 forged. OS Y with rising stem bolted bonnet. Valve plug be locked with pin to avoid play fallout(no tack welding of plug is allowed) Insp Test to BS5146 or equal. Mat.test cert.to or equal. Nom. size 80mm Face to face 356mm Centre to top open (approx) 485mm. Can be made of cast material to BS 1504-845/ASTM A351 CF8M. | Jegan | Rafeek | QA Saved
1/24/2023 6:10:50 AM | QCM100003940 |  | disc1:GLOBE VALVE 3" 600# F316 RF,disc2:Vendor pn:'vendor pn extension:'name:VELAN VALVES LTD.notes:Globe Valve to BS 1873 with ball-type disc Cl 600 flanged R.F. to BS 1560/ANSI B16.5 face to face to BS 2080/ANSI B16.10. Body matl. in S.S to BS 1503-845B/ASTM A182 F316(forgings).nom. trim 18-8-2,forged. OS & Y with rising stem & bolted bonnet. Valve plug be locked with pin to avoid play & fallout(no tack welding of plug is allowed) Insp & Test to BS5146 or equal. Mat.test cert.to EN 10204 3.1B or equal. Nom. size: 80mm, Face to face: 356mm, Centre to top open (approx) 485mm. Can be made of cast material to BS 1504-845/ASTM A351 CF8M. |  | VALVE | GLOBE | MAT SPEC, BACK SEAT FACING |  |  | No | 21 | VALVE PLUG BE LOCKED WITH PIN TO AVOID PLAY & FALLOUT (NO TACK WELDING OF PLUG IS ALLOWED), FACE TO FACE:356MM, CENTRE TO TOP OPEN (APPROX) 485MM, DESIGN STANDARD:BS1873/BS1560/BS2080/BS5146 | 40141611 |  |  | 0 |  |  | 0 |  |  |  | TOOL-REMARK: PROVIDE CATALOGUER-REMARK: |  | disc1 3" 600# RF disc2 Vendor pn 'vendor pn extension 'name LTD.notes Globe Valve to BS 1873 with ball-type disc Cl flanged R.F. to BS 1560/ANSI face to face to BS 2080/ANSI B16.10. Body matl. in S.S to BS 1503-845B/ASTM F316(forgings).nom. trim 18-8-2 forged. OS Y with rising stem bolted bonnet. Valve plug be locked with pin to avoid play fallout(no tack welding of plug is allowed) Insp Test to BS5146 or equal. Mat.test cert.to or equal. Nom. size 80mm Face to face 356mm Centre to top open (approx) 485mm. Can be made of cast material to BS 1504-845/ASTM A351 CF8M. | Jegan | Rafeek | QA Saved
1/24/2023 6:10:50 AM | QCM100003940 |  | disc1:GLOBE VALVE 3" 600# F316 RF,disc2:Vendor pn:'vendor pn extension:'name:VELAN VALVES LTD.notes:Globe Valve to BS 1873 with ball-type disc Cl 600 flanged R.F. to BS 1560/ANSI B16.5 face to face to BS 2080/ANSI B16.10. Body matl. in S.S to BS 1503-845B/ASTM A182 F316(forgings).nom. trim 18-8-2,forged. OS & Y with rising stem & bolted bonnet. Valve plug be locked with pin to avoid play & fallout(no tack welding of plug is allowed) Insp & Test to BS5146 or equal. Mat.test cert.to EN 10204 3.1B or equal. Nom. size: 80mm, Face to face: 356mm, Centre to top open (approx) 485mm. Can be made of cast material to BS 1504-845/ASTM A351 CF8M. |  | VALVE | GLOBE | MAT SPEC, PRESSURE SEAL |  |  | No | 22 | VALVE PLUG BE LOCKED WITH PIN TO AVOID PLAY & FALLOUT (NO TACK WELDING OF PLUG IS ALLOWED), FACE TO FACE:356MM, CENTRE TO TOP OPEN (APPROX) 485MM, DESIGN STANDARD:BS1873/BS1560/BS2080/BS5146 | 40141611 |  |  | 0 |  |  | 0 |  |  |  | TOOL-REMARK: PROVIDE CATALOGUER-REMARK: |  | disc1 3" 600# RF disc2 Vendor pn 'vendor pn extension 'name LTD.notes Globe Valve to BS 1873 with ball-type disc Cl flanged R.F. to BS 1560/ANSI face to face to BS 2080/ANSI B16.10. Body matl. in S.S to BS 1503-845B/ASTM F316(forgings).nom. trim 18-8-2 forged. OS Y with rising stem bolted bonnet. Valve plug be locked with pin to avoid play fallout(no tack welding of plug is allowed) Insp Test to BS5146 or equal. Mat.test cert.to or equal. Nom. size 80mm Face to face 356mm Centre to top open (approx) 485mm. Can be made of cast material to BS 1504-845/ASTM A351 CF8M. | Jegan | Rafeek | QA Saved
1/24/2023 6:10:50 AM | QCM100003940 |  | disc1:GLOBE VALVE 3" 600# F316 RF,disc2:Vendor pn:'vendor pn extension:'name:VELAN VALVES LTD.notes:Globe Valve to BS 1873 with ball-type disc Cl 600 flanged R.F. to BS 1560/ANSI B16.5 face to face to BS 2080/ANSI B16.10. Body matl. in S.S to BS 1503-845B/ASTM A182 F316(forgings).nom. trim 18-8-2,forged. OS & Y with rising stem & bolted bonnet. Valve plug be locked with pin to avoid play & fallout(no tack welding of plug is allowed) Insp & Test to BS5146 or equal. Mat.test cert.to EN 10204 3.1B or equal. Nom. size: 80mm, Face to face: 356mm, Centre to top open (approx) 485mm. Can be made of cast material to BS 1504-845/ASTM A351 CF8M. |  | VALVE | GLOBE | MAT SPEC, BOLT/STUD |  |  | No | 23 | VALVE PLUG BE LOCKED WITH PIN TO AVOID PLAY & FALLOUT (NO TACK WELDING OF PLUG IS ALLOWED), FACE TO FACE:356MM, CENTRE TO TOP OPEN (APPROX) 485MM, DESIGN STANDARD:BS1873/BS1560/BS2080/BS5146 | 40141611 |  |  | 0 |  |  | 0 |  |  |  | TOOL-REMARK: PROVIDE CATALOGUER-REMARK: |  | disc1 3" 600# RF disc2 Vendor pn 'vendor pn extension 'name LTD.notes Globe Valve to BS 1873 with ball-type disc Cl flanged R.F. to BS 1560/ANSI face to face to BS 2080/ANSI B16.10. Body matl. in S.S to BS 1503-845B/ASTM F316(forgings).nom. trim 18-8-2 forged. OS Y with rising stem bolted bonnet. Valve plug be locked with pin to avoid play fallout(no tack welding of plug is allowed) Insp Test to BS5146 or equal. Mat.test cert.to or equal. Nom. size 80mm Face to face 356mm Centre to top open (approx) 485mm. Can be made of cast material to BS 1504-845/ASTM A351 CF8M. | Jegan | Rafeek | QA Saved
1/24/2023 6:10:50 AM | QCM100003940 |  | disc1:GLOBE VALVE 3" 600# F316 RF,disc2:Vendor pn:'vendor pn extension:'name:VELAN VALVES LTD.notes:Globe Valve to BS 1873 with ball-type disc Cl 600 flanged R.F. to BS 1560/ANSI B16.5 face to face to BS 2080/ANSI B16.10. Body matl. in S.S to BS 1503-845B/ASTM A182 F316(forgings).nom. trim 18-8-2,forged. OS & Y with rising stem & bolted bonnet. Valve plug be locked with pin to avoid play & fallout(no tack welding of plug is allowed) Insp & Test to BS5146 or equal. Mat.test cert.to EN 10204 3.1B or equal. Nom. size: 80mm, Face to face: 356mm, Centre to top open (approx) 485mm. Can be made of cast material to BS 1504-845/ASTM A351 CF8M. |  | VALVE | GLOBE | MAT SPEC, NUT |  |  | No | 24 | VALVE PLUG BE LOCKED WITH PIN TO AVOID PLAY & FALLOUT (NO TACK WELDING OF PLUG IS ALLOWED), FACE TO FACE:356MM, CENTRE TO TOP OPEN (APPROX) 485MM, DESIGN STANDARD:BS1873/BS1560/BS2080/BS5146 | 40141611 |  |  | 0 |  |  | 0 |  |  |  | TOOL-REMARK: PROVIDE CATALOGUER-REMARK: |  | disc1 3" 600# RF disc2 Vendor pn 'vendor pn extension 'name LTD.notes Globe Valve to BS 1873 with ball-type disc Cl flanged R.F. to BS 1560/ANSI face to face to BS 2080/ANSI B16.10. Body matl. in S.S to BS 1503-845B/ASTM F316(forgings).nom. trim 18-8-2 forged. OS Y with rising stem bolted bonnet. Valve plug be locked with pin to avoid play fallout(no tack welding of plug is allowed) Insp Test to BS5146 or equal. Mat.test cert.to or equal. Nom. size 80mm Face to face 356mm Centre to top open (approx) 485mm. Can be made of cast material to BS 1504-845/ASTM A351 CF8M. | Jegan | Rafeek | QA Saved
1/24/2023 6:10:50 AM | QCM100003940 |  | disc1:GLOBE VALVE 3" 600# F316 RF,disc2:Vendor pn:'vendor pn extension:'name:VELAN VALVES LTD.notes:Globe Valve to BS 1873 with ball-type disc Cl 600 flanged R.F. to BS 1560/ANSI B16.5 face to face to BS 2080/ANSI B16.10. Body matl. in S.S to BS 1503-845B/ASTM A182 F316(forgings).nom. trim 18-8-2,forged. OS & Y with rising stem & bolted bonnet. Valve plug be locked with pin to avoid play & fallout(no tack welding of plug is allowed) Insp & Test to BS5146 or equal. Mat.test cert.to EN 10204 3.1B or equal. Nom. size: 80mm, Face to face: 356mm, Centre to top open (approx) 485mm. Can be made of cast material to BS 1504-845/ASTM A351 CF8M. |  | VALVE | GLOBE | API STANDARD |  |  | No | 25 | VALVE PLUG BE LOCKED WITH PIN TO AVOID PLAY & FALLOUT (NO TACK WELDING OF PLUG IS ALLOWED), FACE TO FACE:356MM, CENTRE TO TOP OPEN (APPROX) 485MM, DESIGN STANDARD:BS1873/BS1560/BS2080/BS5146 | 40141611 |  |  | 0 |  |  | 0 |  |  |  | TOOL-REMARK: PROVIDE CATALOGUER-REMARK: |  | disc1 3" 600# RF disc2 Vendor pn 'vendor pn extension 'name LTD.notes Globe Valve to BS 1873 with ball-type disc Cl flanged R.F. to BS 1560/ANSI face to face to BS 2080/ANSI B16.10. Body matl. in S.S to BS 1503-845B/ASTM F316(forgings).nom. trim 18-8-2 forged. OS Y with rising stem bolted bonnet. Valve plug be locked with pin to avoid play fallout(no tack welding of plug is allowed) Insp Test to BS5146 or equal. Mat.test cert.to or equal. Nom. size 80mm Face to face 356mm Centre to top open (approx) 485mm. Can be made of cast material to BS 1504-845/ASTM A351 CF8M. | Jegan | Rafeek | QA Saved
1/24/2023 6:10:50 AM | QCM100003940 |  | disc1:GLOBE VALVE 3" 600# F316 RF,disc2:Vendor pn:'vendor pn extension:'name:VELAN VALVES LTD.notes:Globe Valve to BS 1873 with ball-type disc Cl 600 flanged R.F. to BS 1560/ANSI B16.5 face to face to BS 2080/ANSI B16.10. Body matl. in S.S to BS 1503-845B/ASTM A182 F316(forgings).nom. trim 18-8-2,forged. OS & Y with rising stem & bolted bonnet. Valve plug be locked with pin to avoid play & fallout(no tack welding of plug is allowed) Insp & Test to BS5146 or equal. Mat.test cert.to EN 10204 3.1B or equal. Nom. size: 80mm, Face to face: 356mm, Centre to top open (approx) 485mm. Can be made of cast material to BS 1504-845/ASTM A351 CF8M. |  | VALVE | GLOBE | DESIGN SPEC, F TO F (E TO E) | ANSI B16.10 |  | No | 26 | VALVE PLUG BE LOCKED WITH PIN TO AVOID PLAY & FALLOUT (NO TACK WELDING OF PLUG IS ALLOWED), FACE TO FACE:356MM, CENTRE TO TOP OPEN (APPROX) 485MM, DESIGN STANDARD:BS1873/BS1560/BS2080/BS5146 | 40141611 |  |  | 0 |  |  | 0 |  |  |  | TOOL-REMARK: PROVIDE CATALOGUER-REMARK: |  | disc1 3" 600# RF disc2 Vendor pn 'vendor pn extension 'name LTD.notes Globe Valve to BS 1873 with ball-type disc Cl flanged R.F. to BS 1560/ANSI face to face to BS 2080/ANSI B16.10. Body matl. in S.S to BS 1503-845B/ASTM F316(forgings).nom. trim 18-8-2 forged. OS Y with rising stem bolted bonnet. Valve plug be locked with pin to avoid play fallout(no tack welding of plug is allowed) Insp Test to BS5146 or equal. Mat.test cert.to or equal. Nom. size 80mm Face to face 356mm Centre to top open (approx) 485mm. Can be made of cast material to BS 1504-845/ASTM A351 CF8M. | Jegan | Rafeek | QA Saved
1/24/2023 6:10:50 AM | QCM100003940 |  | disc1:GLOBE VALVE 3" 600# F316 RF,disc2:Vendor pn:'vendor pn extension:'name:VELAN VALVES LTD.notes:Globe Valve to BS 1873 with ball-type disc Cl 600 flanged R.F. to BS 1560/ANSI B16.5 face to face to BS 2080/ANSI B16.10. Body matl. in S.S to BS 1503-845B/ASTM A182 F316(forgings).nom. trim 18-8-2,forged. OS & Y with rising stem & bolted bonnet. Valve plug be locked with pin to avoid play & fallout(no tack welding of plug is allowed) Insp & Test to BS5146 or equal. Mat.test cert.to EN 10204 3.1B or equal. Nom. size: 80mm, Face to face: 356mm, Centre to top open (approx) 485mm. Can be made of cast material to BS 1504-845/ASTM A351 CF8M. |  | VALVE | GLOBE | DESIGN SPEC, END FLANGE | ANSI B16.5 |  | No | 27 | VALVE PLUG BE LOCKED WITH PIN TO AVOID PLAY & FALLOUT (NO TACK WELDING OF PLUG IS ALLOWED), FACE TO FACE:356MM, CENTRE TO TOP OPEN (APPROX) 485MM, DESIGN STANDARD:BS1873/BS1560/BS2080/BS5146 | 40141611 |  |  | 0 |  |  | 0 |  |  |  | TOOL-REMARK: PROVIDE CATALOGUER-REMARK: |  | disc1 3" 600# RF disc2 Vendor pn 'vendor pn extension 'name LTD.notes Globe Valve to BS 1873 with ball-type disc Cl flanged R.F. to BS 1560/ANSI face to face to BS 2080/ANSI B16.10. Body matl. in S.S to BS 1503-845B/ASTM F316(forgings).nom. trim 18-8-2 forged. OS Y with rising stem bolted bonnet. Valve plug be locked with pin to avoid play fallout(no tack welding of plug is allowed) Insp Test to BS5146 or equal. Mat.test cert.to or equal. Nom. size 80mm Face to face 356mm Centre to top open (approx) 485mm. Can be made of cast material to BS 1504-845/ASTM A351 CF8M. | Jegan | Rafeek | QA Saved
1/24/2023 6:10:50 AM | QCM100003940 |  | disc1:GLOBE VALVE 3" 600# F316 RF,disc2:Vendor pn:'vendor pn extension:'name:VELAN VALVES LTD.notes:Globe Valve to BS 1873 with ball-type disc Cl 600 flanged R.F. to BS 1560/ANSI B16.5 face to face to BS 2080/ANSI B16.10. Body matl. in S.S to BS 1503-845B/ASTM A182 F316(forgings).nom. trim 18-8-2,forged. OS & Y with rising stem & bolted bonnet. Valve plug be locked with pin to avoid play & fallout(no tack welding of plug is allowed) Insp & Test to BS5146 or equal. Mat.test cert.to EN 10204 3.1B or equal. Nom. size: 80mm, Face to face: 356mm, Centre to top open (approx) 485mm. Can be made of cast material to BS 1504-845/ASTM A351 CF8M. |  | VALVE | GLOBE | DESIGN SPEC, END CONNECTION |  |  | No | 28 | VALVE PLUG BE LOCKED WITH PIN TO AVOID PLAY & FALLOUT (NO TACK WELDING OF PLUG IS ALLOWED), FACE TO FACE:356MM, CENTRE TO TOP OPEN (APPROX) 485MM, DESIGN STANDARD:BS1873/BS1560/BS2080/BS5146 | 40141611 |  |  | 0 |  |  | 0 |  |  |  | TOOL-REMARK: PROVIDE CATALOGUER-REMARK: |  | disc1 3" 600# RF disc2 Vendor pn 'vendor pn extension 'name LTD.notes Globe Valve to BS 1873 with ball-type disc Cl flanged R.F. to BS 1560/ANSI face to face to BS 2080/ANSI B16.10. Body matl. in S.S to BS 1503-845B/ASTM F316(forgings).nom. trim 18-8-2 forged. OS Y with rising stem bolted bonnet. Valve plug be locked with pin to avoid play fallout(no tack welding of plug is allowed) Insp Test to BS5146 or equal. Mat.test cert.to or equal. Nom. size 80mm Face to face 356mm Centre to top open (approx) 485mm. Can be made of cast material to BS 1504-845/ASTM A351 CF8M. | Jegan | Rafeek | QA Saved
1/24/2023 6:10:50 AM | QCM100003940 |  | disc1:GLOBE VALVE 3" 600# F316 RF,disc2:Vendor pn:'vendor pn extension:'name:VELAN VALVES LTD.notes:Globe Valve to BS 1873 with ball-type disc Cl 600 flanged R.F. to BS 1560/ANSI B16.5 face to face to BS 2080/ANSI B16.10. Body matl. in S.S to BS 1503-845B/ASTM A182 F316(forgings).nom. trim 18-8-2,forged. OS & Y with rising stem & bolted bonnet. Valve plug be locked with pin to avoid play & fallout(no tack welding of plug is allowed) Insp & Test to BS5146 or equal. Mat.test cert.to EN 10204 3.1B or equal. Nom. size: 80mm, Face to face: 356mm, Centre to top open (approx) 485mm. Can be made of cast material to BS 1504-845/ASTM A351 CF8M. |  | VALVE | GLOBE | WALL THICKNESS |  |  | No | 29 | VALVE PLUG BE LOCKED WITH PIN TO AVOID PLAY & FALLOUT (NO TACK WELDING OF PLUG IS ALLOWED), FACE TO FACE:356MM, CENTRE TO TOP OPEN (APPROX) 485MM, DESIGN STANDARD:BS1873/BS1560/BS2080/BS5146 | 40141611 |  |  | 0 |  |  | 0 |  |  |  | TOOL-REMARK: PROVIDE CATALOGUER-REMARK: |  | disc1 3" 600# RF disc2 Vendor pn 'vendor pn extension 'name LTD.notes Globe Valve to BS 1873 with ball-type disc Cl flanged R.F. to BS 1560/ANSI face to face to BS 2080/ANSI B16.10. Body matl. in S.S to BS 1503-845B/ASTM F316(forgings).nom. trim 18-8-2 forged. OS Y with rising stem bolted bonnet. Valve plug be locked with pin to avoid play fallout(no tack welding of plug is allowed) Insp Test to BS5146 or equal. Mat.test cert.to or equal. Nom. size 80mm Face to face 356mm Centre to top open (approx) 485mm. Can be made of cast material to BS 1504-845/ASTM A351 CF8M. | Jegan | Rafeek | QA Saved
1/24/2023 6:10:50 AM | QCM100003940 |  | disc1:GLOBE VALVE 3" 600# F316 RF,disc2:Vendor pn:'vendor pn extension:'name:VELAN VALVES LTD.notes:Globe Valve to BS 1873 with ball-type disc Cl 600 flanged R.F. to BS 1560/ANSI B16.5 face to face to BS 2080/ANSI B16.10. Body matl. in S.S to BS 1503-845B/ASTM A182 F316(forgings).nom. trim 18-8-2,forged. OS & Y with rising stem & bolted bonnet. Valve plug be locked with pin to avoid play & fallout(no tack welding of plug is allowed) Insp & Test to BS5146 or equal. Mat.test cert.to EN 10204 3.1B or equal. Nom. size: 80mm, Face to face: 356mm, Centre to top open (approx) 485mm. Can be made of cast material to BS 1504-845/ASTM A351 CF8M. |  | VALVE | GLOBE | MAT, GLAND PACKING-STEM |  |  | No | 30 | VALVE PLUG BE LOCKED WITH PIN TO AVOID PLAY & FALLOUT (NO TACK WELDING OF PLUG IS ALLOWED), FACE TO FACE:356MM, CENTRE TO TOP OPEN (APPROX) 485MM, DESIGN STANDARD:BS1873/BS1560/BS2080/BS5146 | 40141611 |  |  | 0 |  |  | 0 |  |  |  | TOOL-REMARK: PROVIDE CATALOGUER-REMARK: |  | disc1 3" 600# RF disc2 Vendor pn 'vendor pn extension 'name LTD.notes Globe Valve to BS 1873 with ball-type disc Cl flanged R.F. to BS 1560/ANSI face to face to BS 2080/ANSI B16.10. Body matl. in S.S to BS 1503-845B/ASTM F316(forgings).nom. trim 18-8-2 forged. OS Y with rising stem bolted bonnet. Valve plug be locked with pin to avoid play fallout(no tack welding of plug is allowed) Insp Test to BS5146 or equal. Mat.test cert.to or equal. Nom. size 80mm Face to face 356mm Centre to top open (approx) 485mm. Can be made of cast material to BS 1504-845/ASTM A351 CF8M. | Jegan | Rafeek | QA Saved
1/24/2023 6:10:50 AM | QCM100003940 |  | disc1:GLOBE VALVE 3" 600# F316 RF,disc2:Vendor pn:'vendor pn extension:'name:VELAN VALVES LTD.notes:Globe Valve to BS 1873 with ball-type disc Cl 600 flanged R.F. to BS 1560/ANSI B16.5 face to face to BS 2080/ANSI B16.10. Body matl. in S.S to BS 1503-845B/ASTM A182 F316(forgings).nom. trim 18-8-2,forged. OS & Y with rising stem & bolted bonnet. Valve plug be locked with pin to avoid play & fallout(no tack welding of plug is allowed) Insp & Test to BS5146 or equal. Mat.test cert.to EN 10204 3.1B or equal. Nom. size: 80mm, Face to face: 356mm, Centre to top open (approx) 485mm. Can be made of cast material to BS 1504-845/ASTM A351 CF8M. |  | VALVE | GLOBE | SERVICE |  |  | No | 31 | VALVE PLUG BE LOCKED WITH PIN TO AVOID PLAY & FALLOUT (NO TACK WELDING OF PLUG IS ALLOWED), FACE TO FACE:356MM, CENTRE TO TOP OPEN (APPROX) 485MM, DESIGN STANDARD:BS1873/BS1560/BS2080/BS5146 | 40141611 |  |  | 0 |  |  | 0 |  |  |  | TOOL-REMARK: PROVIDE CATALOGUER-REMARK: |  | disc1 3" 600# RF disc2 Vendor pn 'vendor pn extension 'name LTD.notes Globe Valve to BS 1873 with ball-type disc Cl flanged R.F. to BS 1560/ANSI face to face to BS 2080/ANSI B16.10. Body matl. in S.S to BS 1503-845B/ASTM F316(forgings).nom. trim 18-8-2 forged. OS Y with rising stem bolted bonnet. Valve plug be locked with pin to avoid play fallout(no tack welding of plug is allowed) Insp Test to BS5146 or equal. Mat.test cert.to or equal. Nom. size 80mm Face to face 356mm Centre to top open (approx) 485mm. Can be made of cast material to BS 1504-845/ASTM A351 CF8M. | Jegan | Rafeek | QA Saved
1/24/2023 6:10:50 AM | QCM100003940 |  | disc1:GLOBE VALVE 3" 600# F316 RF,disc2:Vendor pn:'vendor pn extension:'name:VELAN VALVES LTD.notes:Globe Valve to BS 1873 with ball-type disc Cl 600 flanged R.F. to BS 1560/ANSI B16.5 face to face to BS 2080/ANSI B16.10. Body matl. in S.S to BS 1503-845B/ASTM A182 F316(forgings).nom. trim 18-8-2,forged. OS & Y with rising stem & bolted bonnet. Valve plug be locked with pin to avoid play & fallout(no tack welding of plug is allowed) Insp & Test to BS5146 or equal. Mat.test cert.to EN 10204 3.1B or equal. Nom. size: 80mm, Face to face: 356mm, Centre to top open (approx) 485mm. Can be made of cast material to BS 1504-845/ASTM A351 CF8M. |  | VALVE | GLOBE | INSPECTION CERTIFICATE | EN 10204 3.1B |  | No | 32 | VALVE PLUG BE LOCKED WITH PIN TO AVOID PLAY & FALLOUT (NO TACK WELDING OF PLUG IS ALLOWED), FACE TO FACE:356MM, CENTRE TO TOP OPEN (APPROX) 485MM, DESIGN STANDARD:BS1873/BS1560/BS2080/BS5146 | 40141611 |  |  | 0 |  |  | 0 |  |  |  | TOOL-REMARK: PROVIDE CATALOGUER-REMARK: |  | disc1 3" 600# RF disc2 Vendor pn 'vendor pn extension 'name LTD.notes Globe Valve to BS 1873 with ball-type disc Cl flanged R.F. to BS 1560/ANSI face to face to BS 2080/ANSI B16.10. Body matl. in S.S to BS 1503-845B/ASTM F316(forgings).nom. trim 18-8-2 forged. OS Y with rising stem bolted bonnet. Valve plug be locked with pin to avoid play fallout(no tack welding of plug is allowed) Insp Test to BS5146 or equal. Mat.test cert.to or equal. Nom. size 80mm Face to face 356mm Centre to top open (approx) 485mm. Can be made of cast material to BS 1504-845/ASTM A351 CF8M. | Jegan | Rafeek | QA Saved
1/24/2023 6:10:50 AM | QCM100003941 |  | disc1:GLOBE VALVE 6" 600# F316 RF,disc2:Vendor pn:'vendor pn extension:'name:VELAN VALVES LTD.notes:Globe Valve to BS 1873 with ball-type disc Cl 600 flanged R.F. to BS 1560/ANSI B16.5 face to face to BS 2080/ANSI B16.10. Body matl. in S.S to BS 1503-845B/ASTM A182 F316(forgings).nom. trim 18-8-2,forged. OS & Y with rising stem & bolted bonnet. Valve plug be locked with pin to avoid play & fallout(no tack welding of plug is allowed) Insp & Test to BS5146 or equal. Mat.test cert.to EN 10204 3.1B or equal. Nom. size: 150mm, Face to face: 559mm, Centre to top open (approx) 860mm Can be made of cast material to BS 1504-845/ASTM A351 CF8M. |  | VALVE | GLOBE | TYPE OF END CONNECTION | FLANGED |  | Yes | 1 | VALVE PLUG BE LOCKED WITH PIN TO AVOID PLAY & FALLOUT (NO TACK WELDING OF PLUG IS ALLOWED), FACE TO FACE:559MM, DESIGN STANDARD:BS1873/BS1560/BS2080 | 40141611 |  |  | 0 |  |  | 0 | [5 empty] | disc1 6" 600# RF disc2 Vendor pn 'vendor pn extension 'name LTD.notes Globe Valve to BS 1873 with ball-type disc Cl flanged R.F. to BS 1560/ANSI face to face to BS 2080/ANSI B16.10. Body matl. in S.S to BS 1503-845B/ASTM F316(forgings).nom. trim 18-8-2 forged. OS Y with rising stem bolted bonnet. Valve plug be locked with pin to avoid play fallout(no tack welding of plug is allowed) Insp Test to BS5146 or equal. Mat.test cert.to or equal. Nom. size 150mm Face to face 559mm Centre to top open (approx) 860mm Can be made of cast material to BS 1504-845/ASTM A351 CF8M. | Jegan | Rafeek | QA Saved
1/24/2023 6:10:50 AM | QCM100003941 |  | disc1:GLOBE VALVE 6" 600# F316 RF,disc2:Vendor pn:'vendor pn extension:'name:VELAN VALVES LTD.notes:Globe Valve to BS 1873 with ball-type disc Cl 600 flanged R.F. to BS 1560/ANSI B16.5 face to face to BS 2080/ANSI B16.10. Body matl. in S.S to BS 1503-845B/ASTM A182 F316(forgings).nom. trim 18-8-2,forged. OS & Y with rising stem & bolted bonnet. Valve plug be locked with pin to avoid play & fallout(no tack welding of plug is allowed) Insp & Test to BS5146 or equal. Mat.test cert.to EN 10204 3.1B or equal. Nom. size: 150mm, Face to face: 559mm, Centre to top open (approx) 860mm Can be made of cast material to BS 1504-845/ASTM A351 CF8M. |  | VALVE | GLOBE | MAT SPEC, BODY | ASTM A182 GRADE F316 |  | Yes | 2 | VALVE PLUG BE LOCKED WITH PIN TO AVOID PLAY & FALLOUT (NO TACK WELDING OF PLUG IS ALLOWED), FACE TO FACE:559MM, DESIGN STANDARD:BS1873/BS1560/BS2080 | 40141611 |  |  | 0 |  |  | 0 | [5 empty] | disc1 6" 600# RF disc2 Vendor pn 'vendor pn extension 'name LTD.notes Globe Valve to BS 1873 with ball-type disc Cl flanged R.F. to BS 1560/ANSI face to face to BS 2080/ANSI B16.10. Body matl. in S.S to BS 1503-845B/ASTM F316(forgings).nom. trim 18-8-2 forged. OS Y with rising stem bolted bonnet. Valve plug be locked with pin to avoid play fallout(no tack welding of plug is allowed) Insp Test to BS5146 or equal. Mat.test cert.to or equal. Nom. size 150mm Face to face 559mm Centre to top open (approx) 860mm Can be made of cast material to BS 1504-845/ASTM A351 CF8M. | Jegan | Rafeek | QA Saved
1/24/2023 6:10:50 AM | QCM100003941 |  | disc1:GLOBE VALVE 6" 600# F316 RF,disc2:Vendor pn:'vendor pn extension:'name:VELAN VALVES LTD.notes:Globe Valve to BS 1873 with ball-type disc Cl 600 flanged R.F. to BS 1560/ANSI B16.5 face to face to BS 2080/ANSI B16.10. Body matl. in S.S to BS 1503-845B/ASTM A182 F316(forgings).nom. trim 18-8-2,forged. OS & Y with rising stem & bolted bonnet. Valve plug be locked with pin to avoid play & fallout(no tack welding of plug is allowed) Insp & Test to BS5146 or equal. Mat.test cert.to EN 10204 3.1B or equal. Nom. size: 150mm, Face to face: 559mm, Centre to top open (approx) 860mm Can be made of cast material to BS 1504-845/ASTM A351 CF8M. |  | VALVE | GLOBE | PRESSURE RATING | CLASS 600 |  | Yes | 3 | VALVE PLUG BE LOCKED WITH PIN TO AVOID PLAY & FALLOUT (NO TACK WELDING OF PLUG IS ALLOWED), FACE TO FACE:559MM, DESIGN STANDARD:BS1873/BS1560/BS2080 | 40141611 |  |  | 0 |  |  | 0 | [5 empty] | disc1 6" 600# RF disc2 Vendor pn 'vendor pn extension 'name LTD.notes Globe Valve to BS 1873 with ball-type disc Cl flanged R.F. to BS 1560/ANSI face to face to BS 2080/ANSI B16.10. Body matl. in S.S to BS 1503-845B/ASTM F316(forgings).nom. trim 18-8-2 forged. OS Y with rising stem bolted bonnet. Valve plug be locked with pin to avoid play fallout(no tack welding of plug is allowed) Insp Test to BS5146 or equal. Mat.test cert.to or equal. Nom. size 150mm Face to face 559mm Centre to top open (approx) 860mm Can be made of cast material to BS 1504-845/ASTM A351 CF8M. | Jegan | Rafeek | QA Saved
1/24/2023 6:10:50 AM | QCM100003941 |  | disc1:GLOBE VALVE 6" 600# F316 RF,disc2:Vendor pn:'vendor pn extension:'name:VELAN VALVES LTD.notes:Globe Valve to BS 1873 with ball-type disc Cl 600 flanged R.F. to BS 1560/ANSI B16.5 face to face to BS 2080/ANSI B16.10. Body matl. in S.S to BS 1503-845B/ASTM A182 F316(forgings).nom. trim 18-8-2,forged. OS & Y with rising stem & bolted bonnet. Valve plug be locked with pin to avoid play & fallout(no tack welding of plug is allowed) Insp & Test to BS5146 or equal. Mat.test cert.to EN 10204 3.1B or equal. Nom. size: 150mm, Face to face: 559mm, Centre to top open (approx) 860mm Can be made of cast material to BS 1504-845/ASTM A351 CF8M. |  | VALVE | GLOBE | NOMINAL SIZE | 6 | IN | Yes | 4 | VALVE PLUG BE LOCKED WITH PIN TO AVOID PLAY & FALLOUT (NO TACK WELDING OF PLUG IS ALLOWED), FACE TO FACE:559MM, DESIGN STANDARD:BS1873/BS1560/BS2080 | 40141611 |  |  | 0 |  |  | 0 | [5 empty] | disc1 6" 600# RF disc2 Vendor pn 'vendor pn extension 'name LTD.notes Globe Valve to BS 1873 with ball-type disc Cl flanged R.F. to BS 1560/ANSI face to face to BS 2080/ANSI B16.10. Body matl. in S.S to BS 1503-845B/ASTM F316(forgings).nom. trim 18-8-2 forged. OS Y with rising stem bolted bonnet. Valve plug be locked with pin to avoid play fallout(no tack welding of plug is allowed) Insp Test to BS5146 or equal. Mat.test cert.to or equal. Nom. size 150mm Face to face 559mm Centre to top open (approx) 860mm Can be made of cast material to BS 1504-845/ASTM A351 CF8M. | Jegan | Rafeek | QA Saved
1/24/2023 6:10:50 AM | QCM100003941 |  | disc1:GLOBE VALVE 6" 600# F316 RF,disc2:Vendor pn:'vendor pn extension:'name:VELAN VALVES LTD.notes:Globe Valve to BS 1873 with ball-type disc Cl 600 flanged R.F. to BS 1560/ANSI B16.5 face to face to BS 2080/ANSI B16.10. Body matl. in S.S to BS 1503-845B/ASTM A182 F316(forgings).nom. trim 18-8-2,forged. OS & Y with rising stem & bolted bonnet. Valve plug be locked with pin to avoid play & fallout(no tack welding of plug is allowed) Insp & Test to BS5146 or equal. Mat.test cert.to EN 10204 3.1B or equal. Nom. size: 150mm, Face to face: 559mm, Centre to top open (approx) 860mm Can be made of cast material to BS 1504-845/ASTM A351 CF8M. |  | VALVE | GLOBE | SCHEDULE NUMBER |  |  | No | 5 | VALVE PLUG BE LOCKED WITH PIN TO AVOID PLAY & FALLOUT (NO TACK WELDING OF PLUG IS ALLOWED), FACE TO FACE:559MM, DESIGN STANDARD:BS1873/BS1560/BS2080 | 40141611 |  |  | 0 |  |  | 0 | [5 empty] | disc1 6" 600# RF disc2 Vendor pn 'vendor pn extension 'name LTD.notes Globe Valve to BS 1873 with ball-type disc Cl flanged R.F. to BS 1560/ANSI face to face to BS 2080/ANSI B16.10. Body matl. in S.S to BS 1503-845B/ASTM F316(forgings).nom. trim 18-8-2 forged. OS Y with rising stem bolted bonnet. Valve plug be locked with pin to avoid play fallout(no tack welding of plug is allowed) Insp Test to BS5146 or equal. Mat.test cert.to or equal. Nom. size 150mm Face to face 559mm Centre to top open (approx) 860mm Can be made of cast material to BS 1504-845/ASTM A351 CF8M. | Jegan | Rafeek | QA Saved
1/24/2023 6:10:50 AM | QCM100003941 |  | disc1:GLOBE VALVE 6" 600# F316 RF,disc2:Vendor pn:'vendor pn extension:'name:VELAN VALVES LTD.notes:Globe Valve to BS 1873 with ball-type disc Cl 600 flanged R.F. to BS 1560/ANSI B16.5 face to face to BS 2080/ANSI B16.10. Body matl. in S.S to BS 1503-845B/ASTM A182 F316(forgings).nom. trim 18-8-2,forged. OS & Y with rising stem & bolted bonnet. Valve plug be locked with pin to avoid play & fallout(no tack welding of plug is allowed) Insp & Test to BS5146 or equal. Mat.test cert.to EN 10204 3.1B or equal. Nom. size: 150mm, Face to face: 559mm, Centre to top open (approx) 860mm Can be made of cast material to BS 1504-845/ASTM A351 CF8M. |  | VALVE | GLOBE | MAT, TRIM | ASTM A182 GRADE F316 |  | No | 6 | VALVE PLUG BE LOCKED WITH PIN TO AVOID PLAY & FALLOUT (NO TACK WELDING OF PLUG IS ALLOWED), FACE TO FACE:559MM, DESIGN STANDARD:BS1873/BS1560/BS2080 | 40141611 |  |  | 0 |  |  | 0 | [5 empty] | disc1 6" 600# RF disc2 Vendor pn 'vendor pn extension 'name LTD.notes Globe Valve to BS 1873 with ball-type disc Cl flanged R.F. to BS 1560/ANSI face to face to BS 2080/ANSI B16.10. Body matl. in S.S to BS 1503-845B/ASTM F316(forgings).nom. trim 18-8-2 forged. OS Y with rising stem bolted bonnet. Valve plug be locked with pin to avoid play fallout(no tack welding of plug is allowed) Insp Test to BS5146 or equal. Mat.test cert.to or equal. Nom. size 150mm Face to face 559mm Centre to top open (approx) 860mm Can be made of cast material to BS 1504-845/ASTM A351 CF8M. | Jegan | Rafeek | QA Saved
1/24/2023 6:10:50 AM | QCM100003941 |  | disc1:GLOBE VALVE 6" 600# F316 RF,disc2:Vendor pn:'vendor pn extension:'name:VELAN VALVES LTD.notes:Globe Valve to BS 1873 with ball-type disc Cl 600 flanged R.F. to BS 1560/ANSI B16.5 face to face to BS 2080/ANSI B16.10. Body matl. in S.S to BS 1503-845B/ASTM A182 F316(forgings).nom. trim 18-8-2,forged. OS & Y with rising stem & bolted bonnet. Valve plug be locked with pin to avoid play & fallout(no tack welding of plug is allowed) Insp & Test to BS5146 or equal. Mat.test cert.to EN 10204 3.1B or equal. Nom. size: 150mm, Face to face: 559mm, Centre to top open (approx) 860mm Can be made of cast material to BS 1504-845/ASTM A351 CF8M. |  | VALVE | GLOBE | TRIM NUMBER |  |  | No | 7 | VALVE PLUG BE LOCKED WITH PIN TO AVOID PLAY & FALLOUT (NO TACK WELDING OF PLUG IS ALLOWED), FACE TO FACE:559MM, DESIGN STANDARD:BS1873/BS1560/BS2080 | 40141611 |  |  | 0 |  |  | 0 | [5 empty] | disc1 6" 600# RF disc2 Vendor pn 'vendor pn extension 'name LTD.notes Globe Valve to BS 1873 with ball-type disc Cl flanged R.F. to BS 1560/ANSI face to face to BS 2080/ANSI B16.10. Body matl. in S.S to BS 1503-845B/ASTM F316(forgings).nom. trim 18-8-2 forged. OS Y with rising stem bolted bonnet. Valve plug be locked with pin to avoid play fallout(no tack welding of plug is allowed) Insp Test to BS5146 or equal. Mat.test cert.to or equal. Nom. size 150mm Face to face 559mm Centre to top open (approx) 860mm Can be made of cast material to BS 1504-845/ASTM A351 CF8M. | Jegan | Rafeek | QA Saved
1/24/2023 6:10:50 AM | QCM100003941 |  | disc1:GLOBE VALVE 6" 600# F316 RF,disc2:Vendor pn:'vendor pn extension:'name:VELAN VALVES LTD.notes:Globe Valve to BS 1873 with ball-type disc Cl 600 flanged R.F. to BS 1560/ANSI B16.5 face to face to BS 2080/ANSI B16.10. Body matl. in S.S to BS 1503-845B/ASTM A182 F316(forgings).nom. trim 18-8-2,forged. OS & Y with rising stem & bolted bonnet. Valve plug be locked with pin to avoid play & fallout(no tack welding of plug is allowed) Insp & Test to BS5146 or equal. Mat.test cert.to EN 10204 3.1B or equal. Nom. size: 150mm, Face to face: 559mm, Centre to top open (approx) 860mm Can be made of cast material to BS 1504-845/ASTM A351 CF8M. |  | VALVE | GLOBE | MATERIAL TEST CERTIFICATE |  |  | No | 8 | VALVE PLUG BE LOCKED WITH PIN TO AVOID PLAY & FALLOUT (NO TACK WELDING OF PLUG IS ALLOWED), FACE TO FACE:559MM, DESIGN STANDARD:BS1873/BS1560/BS2080 | 40141611 |  |  | 0 |  |  | 0 | [5 empty] | disc1 6" 600# RF disc2 Vendor pn 'vendor pn extension 'name LTD.notes Globe Valve to BS 1873 with ball-type disc Cl flanged R.F. to BS 1560/ANSI face to face to BS 2080/ANSI B16.10. Body matl. in S.S to BS 1503-845B/ASTM F316(forgings).nom. trim 18-8-2 forged. OS Y with rising stem bolted bonnet. Valve plug be locked with pin to avoid play fallout(no tack welding of plug is allowed) Insp Test to BS5146 or equal. Mat.test cert.to or equal. Nom. size 150mm Face to face 559mm Centre to top open (approx) 860mm Can be made of cast material to BS 1504-845/ASTM A351 CF8M. | Jegan | Rafeek | QA Saved
1/24/2023 6:10:50 AM | QCM100003941 |  | disc1:GLOBE VALVE 6" 600# F316 RF,disc2:Vendor pn:'vendor pn extension:'name:VELAN VALVES LTD.notes:Globe Valve to BS 1873 with ball-type disc Cl 600 flanged R.F. to BS 1560/ANSI B16.5 face to face to BS 2080/ANSI B16.10. Body matl. in S.S to BS 1503-845B/ASTM A182 F316(forgings).nom. trim 18-8-2,forged. OS & Y with rising stem & bolted bonnet. Valve plug be locked with pin to avoid play & fallout(no tack welding of plug is allowed) Insp & Test to BS5146 or equal. Mat.test cert.to EN 10204 3.1B or equal. Nom. size: 150mm, Face to face: 559mm, Centre to top open (approx) 860mm Can be made of cast material to BS 1504-845/ASTM A351 CF8M. |  | VALVE | GLOBE | TYPE OF FACE | RAISED |  | No | 9 | VALVE PLUG BE LOCKED WITH PIN TO AVOID PLAY & FALLOUT (NO TACK WELDING OF PLUG IS ALLOWED), FACE TO FACE:559MM, DESIGN STANDARD:BS1873/BS1560/BS2080 | 40141611 |  |  | 0 |  |  | 0 | [5 empty] | disc1 6" 600# RF disc2 Vendor pn 'vendor pn extension 'name LTD.notes Globe Valve to BS 1873 with ball-type disc Cl flanged R.F. to BS 1560/ANSI face to face to BS 2080/ANSI B16.10. Body matl. in S.S to BS 1503-845B/ASTM F316(forgings).nom. trim 18-8-2 forged. OS Y with rising stem bolted bonnet. Valve plug be locked with pin to avoid play fallout(no tack welding of plug is allowed) Insp Test to BS5146 or equal. Mat.test cert.to or equal. Nom. size 150mm Face to face 559mm Centre to top open (approx) 860mm Can be made of cast material to BS 1504-845/ASTM A351 CF8M. | Jegan | Rafeek | QA Saved
1/24/2023 6:10:50 AM | QCM100003941 |  | disc1:GLOBE VALVE 6" 600# F316 RF,disc2:Vendor pn:'vendor pn extension:'name:VELAN VALVES LTD.notes:Globe Valve to BS 1873 with ball-type disc Cl 600 flanged R.F. to BS 1560/ANSI B16.5 face to face to BS 2080/ANSI B16.10. Body matl. in S.S to BS 1503-845B/ASTM A182 F316(forgings).nom. trim 18-8-2,forged. OS & Y with rising stem & bolted bonnet. Valve plug be locked with pin to avoid play & fallout(no tack welding of plug is allowed) Insp & Test to BS5146 or equal. Mat.test cert.to EN 10204 3.1B or equal. Nom. size: 150mm, Face to face: 559mm, Centre to top open (approx) 860mm Can be made of cast material to BS 1504-845/ASTM A351 CF8M. |  | VALVE | GLOBE | TYPE OF CLOSURE MEMBER | BALL-TYPE DISC |  | No | 10 | VALVE PLUG BE LOCKED WITH PIN TO AVOID PLAY & FALLOUT (NO TACK WELDING OF PLUG IS ALLOWED), FACE TO FACE:559MM, DESIGN STANDARD:BS1873/BS1560/BS2080 | 40141611 |  |  | 0 |  |  | 0 | [5 empty] | disc1 6" 600# RF disc2 Vendor pn 'vendor pn extension 'name LTD.notes Globe Valve to BS 1873 with ball-type disc Cl flanged R.F. to BS 1560/ANSI face to face to BS 2080/ANSI B16.10. Body matl. in S.S to BS 1503-845B/ASTM F316(forgings).nom. trim 18-8-2 forged. OS Y with rising stem bolted bonnet. Valve plug be locked with pin to avoid play fallout(no tack welding of plug is allowed) Insp Test to BS5146 or equal. Mat.test cert.to or equal. Nom. size 150mm Face to face 559mm Centre to top open (approx) 860mm Can be made of cast material to BS 1504-845/ASTM A351 CF8M. | Jegan | Rafeek | QA Saved
1/24/2023 6:10:50 AM | QCM100003941 |  | disc1:GLOBE VALVE 6" 600# F316 RF,disc2:Vendor pn:'vendor pn extension:'name:VELAN VALVES LTD.notes:Globe Valve to BS 1873 with ball-type disc Cl 600 flanged R.F. to BS 1560/ANSI B16.5 face to face to BS 2080/ANSI B16.10. Body matl. in S.S to BS 1503-845B/ASTM A182 F316(forgings).nom. trim 18-8-2,forged. OS & Y with rising stem & bolted bonnet. Valve plug be locked with pin to avoid play & fallout(no tack welding of plug is allowed) Insp & Test to BS5146 or equal. Mat.test cert.to EN 10204 3.1B or equal. Nom. size: 150mm, Face to face: 559mm, Centre to top open (approx) 860mm Can be made of cast material to BS 1504-845/ASTM A351 CF8M. |  | VALVE | GLOBE | TYPE OF BORE |  |  | No | 11 | VALVE PLUG BE LOCKED WITH PIN TO AVOID PLAY & FALLOUT (NO TACK WELDING OF PLUG IS ALLOWED), FACE TO FACE:559MM, DESIGN STANDARD:BS1873/BS1560/BS2080 | 40141611 |  |  | 0 |  |  | 0 | [5 empty] | disc1 6" 600# RF disc2 Vendor pn 'vendor pn extension 'name LTD.notes Globe Valve to BS 1873 with ball-type disc Cl flanged R.F. to BS 1560/ANSI face to face to BS 2080/ANSI B16.10. Body matl. in S.S to BS 1503-845B/ASTM F316(forgings).nom. trim 18-8-2 forged. OS Y with rising stem bolted bonnet. Valve plug be locked with pin to avoid play fallout(no tack welding of plug is allowed) Insp Test to BS5146 or equal. Mat.test cert.to or equal. Nom. size 150mm Face to face 559mm Centre to top open (approx) 860mm Can be made of cast material to BS 1504-845/ASTM A351 CF8M. | Jegan | Rafeek | QA Saved
1/24/2023 6:10:50 AM | QCM100003941 |  | disc1:GLOBE VALVE 6" 600# F316 RF,disc2:Vendor pn:'vendor pn extension:'name:VELAN VALVES LTD.notes:Globe Valve to BS 1873 with ball-type disc Cl 600 flanged R.F. to BS 1560/ANSI B16.5 face to face to BS 2080/ANSI B16.10. Body matl. in S.S to BS 1503-845B/ASTM A182 F316(forgings).nom. trim 18-8-2,forged. OS & Y with rising stem & bolted bonnet. Valve plug be locked with pin to avoid play & fallout(no tack welding of plug is allowed) Insp & Test to BS5146 or equal. Mat.test cert.to EN 10204 3.1B or equal. Nom. size: 150mm, Face to face: 559mm, Centre to top open (approx) 860mm Can be made of cast material to BS 1504-845/ASTM A351 CF8M. |  | VALVE | GLOBE | TYPE OF BONNET/COVER | BOLTED |  | No | 12 | VALVE PLUG BE LOCKED WITH PIN TO AVOID PLAY & FALLOUT (NO TACK WELDING OF PLUG IS ALLOWED), FACE TO FACE:559MM, DESIGN STANDARD:BS1873/BS1560/BS2080 | 40141611 |  |  | 0 |  |  | 0 | [5 empty] | disc1 6" 600# RF disc2 Vendor pn 'vendor pn extension 'name LTD.notes Globe Valve to BS 1873 with ball-type disc Cl flanged R.F. to BS 1560/ANSI face to face to BS 2080/ANSI B16.10. Body matl. in S.S to BS 1503-845B/ASTM F316(forgings).nom. trim 18-8-2 forged. OS Y with rising stem bolted bonnet. Valve plug be locked with pin to avoid play fallout(no tack welding of plug is allowed) Insp Test to BS5146 or equal. Mat.test cert.to or equal. Nom. size 150mm Face to face 559mm Centre to top open (approx) 860mm Can be made of cast material to BS 1504-845/ASTM A351 CF8M. | Jegan | Rafeek | QA Saved
1/24/2023 6:10:50 AM | QCM100003941 |  | disc1:GLOBE VALVE 6" 600# F316 RF,disc2:Vendor pn:'vendor pn extension:'name:VELAN VALVES LTD.notes:Globe Valve to BS 1873 with ball-type disc Cl 600 flanged R.F. to BS 1560/ANSI B16.5 face to face to BS 2080/ANSI B16.10. Body matl. in S.S to BS 1503-845B/ASTM A182 F316(forgings).nom. trim 18-8-2,forged. OS & Y with rising stem & bolted bonnet. Valve plug be locked with pin to avoid play & fallout(no tack welding of plug is allowed) Insp & Test to BS5146 or equal. Mat.test cert.to EN 10204 3.1B or equal. Nom. size: 150mm, Face to face: 559mm, Centre to top open (approx) 860mm Can be made of cast material to BS 1504-845/ASTM A351 CF8M. |  | VALVE | GLOBE | TYPE OF STEM | RISING |  | No | 13 | VALVE PLUG BE LOCKED WITH PIN TO AVOID PLAY & FALLOUT (NO TACK WELDING OF PLUG IS ALLOWED), FACE TO FACE:559MM, DESIGN STANDARD:BS1873/BS1560/BS2080 | 40141611 |  |  | 0 |  |  | 0 | [5 empty] | disc1 6" 600# RF disc2 Vendor pn 'vendor pn extension 'name LTD.notes Globe Valve to BS 1873 with ball-type disc Cl flanged R.F. to BS 1560/ANSI face to face to BS 2080/ANSI B16.10. Body matl. in S.S to BS 1503-845B/ASTM F316(forgings).nom. trim 18-8-2 forged. OS Y with rising stem bolted bonnet. Valve plug be locked with pin to avoid play fallout(no tack welding of plug is allowed) Insp Test to BS5146 or equal. Mat.test cert.to or equal. Nom. size 150mm Face to face 559mm Centre to top open (approx) 860mm Can be made of cast material to BS 1504-845/ASTM A351 CF8M. | Jegan | Rafeek | QA Saved
1/24/2023 6:10:50 AM | QCM100003941 |  | disc1:GLOBE VALVE 6" 600# F316 RF,disc2:Vendor pn:'vendor pn extension:'name:VELAN VALVES LTD.notes:Globe Valve to BS 1873 with ball-type disc Cl 600 flanged R.F. to BS 1560/ANSI B16.5 face to face to BS 2080/ANSI B16.10. Body matl. in S.S to BS 1503-845B/ASTM A182 F316(forgings).nom. trim 18-8-2,forged. OS & Y with rising stem & bolted bonnet. Valve plug be locked with pin to avoid play & fallout(no tack welding of plug is allowed) Insp & Test to BS5146 or equal. Mat.test cert.to EN 10204 3.1B or equal. Nom. size: 150mm, Face to face: 559mm, Centre to top open (approx) 860mm Can be made of cast material to BS 1504-845/ASTM A351 CF8M. |  | VALVE | GLOBE | TYPE OF SEAT |  |  | No | 14 | VALVE PLUG BE LOCKED WITH PIN TO AVOID PLAY & FALLOUT (NO TACK WELDING OF PLUG IS ALLOWED), FACE TO FACE:559MM, DESIGN STANDARD:BS1873/BS1560/BS2080 | 40141611 |  |  | 0 |  |  | 0 | [5 empty] | disc1 6" 600# RF disc2 Vendor pn 'vendor pn extension 'name LTD.notes Globe Valve to BS 1873 with ball-type disc Cl flanged R.F. to BS 1560/ANSI face to face to BS 2080/ANSI B16.10. Body matl. in S.S to BS 1503-845B/ASTM F316(forgings).nom. trim 18-8-2 forged. OS Y with rising stem bolted bonnet. Valve plug be locked with pin to avoid play fallout(no tack welding of plug is allowed) Insp Test to BS5146 or equal. Mat.test cert.to or equal. Nom. size 150mm Face to face 559mm Centre to top open (approx) 860mm Can be made of cast material to BS 1504-845/ASTM A351 CF8M. | Jegan | Rafeek | QA Saved
1/24/2023 6:10:50 AM | QCM100003941 |  | disc1:GLOBE VALVE 6" 600# F316 RF,disc2:Vendor pn:'vendor pn extension:'name:VELAN VALVES LTD.notes:Globe Valve to BS 1873 with ball-type disc Cl 600 flanged R.F. to BS 1560/ANSI B16.5 face to face to BS 2080/ANSI B16.10. Body matl. in S.S to BS 1503-845B/ASTM A182 F316(forgings).nom. trim 18-8-2,forged. OS & Y with rising stem & bolted bonnet. Valve plug be locked with pin to avoid play & fallout(no tack welding of plug is allowed) Insp & Test to BS5146 or equal. Mat.test cert.to EN 10204 3.1B or equal. Nom. size: 150mm, Face to face: 559mm, Centre to top open (approx) 860mm Can be made of cast material to BS 1504-845/ASTM A351 CF8M. |  | VALVE | GLOBE | MAT, BODY | STAINLESS STEEL |  | No | 15 | VALVE PLUG BE LOCKED WITH PIN TO AVOID PLAY & FALLOUT (NO TACK WELDING OF PLUG IS ALLOWED), FACE TO FACE:559MM, DESIGN STANDARD:BS1873/BS1560/BS2080 | 40141611 |  |  | 0 |  |  | 0 | [5 empty] | disc1 6" 600# RF disc2 Vendor pn 'vendor pn extension 'name LTD.notes Globe Valve to BS 1873 with ball-type disc Cl flanged R.F. to BS 1560/ANSI face to face to BS 2080/ANSI B16.10. Body matl. in S.S to BS 1503-845B/ASTM F316(forgings).nom. trim 18-8-2 forged. OS Y with rising stem bolted bonnet. Valve plug be locked with pin to avoid play fallout(no tack welding of plug is allowed) Insp Test to BS5146 or equal. Mat.test cert.to or equal. Nom. size 150mm Face to face 559mm Centre to top open (approx) 860mm Can be made of cast material to BS 1504-845/ASTM A351 CF8M. | Jegan | Rafeek | QA Saved
1/24/2023 6:10:50 AM | QCM100003941 |  | disc1:GLOBE VALVE 6" 600# F316 RF,disc2:Vendor pn:'vendor pn extension:'name:VELAN VALVES LTD.notes:Globe Valve to BS 1873 with ball-type disc Cl 600 flanged R.F. to BS 1560/ANSI B16.5 face to face to BS 2080/ANSI B16.10. Body matl. in S.S to BS 1503-845B/ASTM A182 F316(forgings).nom. trim 18-8-2,forged. OS & Y with rising stem & bolted bonnet. Valve plug be locked with pin to avoid play & fallout(no tack welding of plug is allowed) Insp & Test to BS5146 or equal. Mat.test cert.to EN 10204 3.1B or equal. Nom. size: 150mm, Face to face: 559mm, Centre to top open (approx) 860mm Can be made of cast material to BS 1504-845/ASTM A351 CF8M. |  | VALVE | GLOBE | MAT SPEC, BONNET | ASTM A182 GRADE F316 |  | No | 16 | VALVE PLUG BE LOCKED WITH PIN TO AVOID PLAY & FALLOUT (NO TACK WELDING OF PLUG IS ALLOWED), FACE TO FACE:559MM, DESIGN STANDARD:BS1873/BS1560/BS2080 | 40141611 |  |  | 0 |  |  | 0 | [5 empty] | disc1 6" 600# RF disc2 Vendor pn 'vendor pn extension 'name LTD.notes Globe Valve to BS 1873 with ball-type disc Cl flanged R.F. to BS 1560/ANSI face to face to BS 2080/ANSI B16.10. Body matl. in S.S to BS 1503-845B/ASTM F316(forgings).nom. trim 18-8-2 forged. OS Y with rising stem bolted bonnet. Valve plug be locked with pin to avoid play fallout(no tack welding of plug is allowed) Insp Test to BS5146 or equal. Mat.test cert.to or equal. Nom. size 150mm Face to face 559mm Centre to top open (approx) 860mm Can be made of cast material to BS 1504-845/ASTM A351 CF8M. | Jegan | Rafeek | QA Saved
1/24/2023 6:10:50 AM | QCM100003941 |  | disc1:GLOBE VALVE 6" 600# F316 RF,disc2:Vendor pn:'vendor pn extension:'name:VELAN VALVES LTD.notes:Globe Valve to BS 1873 with ball-type disc Cl 600 flanged R.F. to BS 1560/ANSI B16.5 face to face to BS 2080/ANSI B16.10. Body matl. in S.S to BS 1503-845B/ASTM A182 F316(forgings).nom. trim 18-8-2,forged. OS & Y with rising stem & bolted bonnet. Valve plug be locked with pin to avoid play & fallout(no tack welding of plug is allowed) Insp & Test to BS5146 or equal. Mat.test cert.to EN 10204 3.1B or equal. Nom. size: 150mm, Face to face: 559mm, Centre to top open (approx) 860mm Can be made of cast material to BS 1504-845/ASTM A351 CF8M. |  | VALVE | GLOBE | MAT, BONNET | STAINLESS STEEL |  | No | 17 | VALVE PLUG BE LOCKED WITH PIN TO AVOID PLAY & FALLOUT (NO TACK WELDING OF PLUG IS ALLOWED), FACE TO FACE:559MM, DESIGN STANDARD:BS1873/BS1560/BS2080 | 40141611 |  |  | 0 |  |  | 0 | [5 empty] | disc1 6" 600# RF disc2 Vendor pn 'vendor pn extension 'name LTD.notes Globe Valve to BS 1873 with ball-type disc Cl flanged R.F. to BS 1560/ANSI face to face to BS 2080/ANSI B16.10. Body matl. in S.S to BS 1503-845B/ASTM F316(forgings).nom. trim 18-8-2 forged. OS Y with rising stem bolted bonnet. Valve plug be locked with pin to avoid play fallout(no tack welding of plug is allowed) Insp Test to BS5146 or equal. Mat.test cert.to or equal. Nom. size 150mm Face to face 559mm Centre to top open (approx) 860mm Can be made of cast material to BS 1504-845/ASTM A351 CF8M. | Jegan | Rafeek | QA Saved
1/24/2023 6:10:50 AM | QCM100003941 |  | disc1:GLOBE VALVE 6" 600# F316 RF,disc2:Vendor pn:'vendor pn extension:'name:VELAN VALVES LTD.notes:Globe Valve to BS 1873 with ball-type disc Cl 600 flanged R.F. to BS 1560/ANSI B16.5 face to face to BS 2080/ANSI B16.10. Body matl. in S.S to BS 1503-845B/ASTM A182 F316(forgings).nom. trim 18-8-2,forged. OS & Y with rising stem & bolted bonnet. Valve plug be locked with pin to avoid play & fallout(no tack welding of plug is allowed) Insp & Test to BS5146 or equal. Mat.test cert.to EN 10204 3.1B or equal. Nom. size: 150mm, Face to face: 559mm, Centre to top open (approx) 860mm Can be made of cast material to BS 1504-845/ASTM A351 CF8M. |  | VALVE | GLOBE | MAT, STEM |  |  | No | 18 | VALVE PLUG BE LOCKED WITH PIN TO AVOID PLAY & FALLOUT (NO TACK WELDING OF PLUG IS ALLOWED), FACE TO FACE:559MM, DESIGN STANDARD:BS1873/BS1560/BS2080 | 40141611 |  |  | 0 |  |  | 0 | [5 empty] | disc1 6" 600# RF disc2 Vendor pn 'vendor pn extension 'name LTD.notes Globe Valve to BS 1873 with ball-type disc Cl flanged R.F. to BS 1560/ANSI face to face to BS 2080/ANSI B16.10. Body matl. in S.S to BS 1503-845B/ASTM F316(forgings).nom. trim 18-8-2 forged. OS Y with rising stem bolted bonnet. Valve plug be locked with pin to avoid play fallout(no tack welding of plug is allowed) Insp Test to BS5146 or equal. Mat.test cert.to or equal. Nom. size 150mm Face to face 559mm Centre to top open (approx) 860mm Can be made of cast material to BS 1504-845/ASTM A351 CF8M. | Jegan | Rafeek | QA Saved
1/24/2023 6:10:50 AM | QCM100003941 |  | disc1:GLOBE VALVE 6" 600# F316 RF,disc2:Vendor pn:'vendor pn extension:'name:VELAN VALVES LTD.notes:Globe Valve to BS 1873 with ball-type disc Cl 600 flanged R.F. to BS 1560/ANSI B16.5 face to face to BS 2080/ANSI B16.10. Body matl. in S.S to BS 1503-845B/ASTM A182 F316(forgings).nom. trim 18-8-2,forged. OS & Y with rising stem & bolted bonnet. Valve plug be locked with pin to avoid play & fallout(no tack welding of plug is allowed) Insp & Test to BS5146 or equal. Mat.test cert.to EN 10204 3.1B or equal. Nom. size: 150mm, Face to face: 559mm, Centre to top open (approx) 860mm Can be made of cast material to BS 1504-845/ASTM A351 CF8M. |  | VALVE | GLOBE | STEM DESIGN | OUTSIDE SCREW AND YOKE |  | No | 19 | VALVE PLUG BE LOCKED WITH PIN TO AVOID PLAY & FALLOUT (NO TACK WELDING OF PLUG IS ALLOWED), FACE TO FACE:559MM, DESIGN STANDARD:BS1873/BS1560/BS2080 | 40141611 |  |  | 0 |  |  | 0 | [5 empty] | disc1 6" 600# RF disc2 Vendor pn 'vendor pn extension 'name LTD.notes Globe Valve to BS 1873 with ball-type disc Cl flanged R.F. to BS 1560/ANSI face to face to BS 2080/ANSI B16.10. Body matl. in S.S to BS 1503-845B/ASTM F316(forgings).nom. trim 18-8-2 forged. OS Y with rising stem bolted bonnet. Valve plug be locked with pin to avoid play fallout(no tack welding of plug is allowed) Insp Test to BS5146 or equal. Mat.test cert.to or equal. Nom. size 150mm Face to face 559mm Centre to top open (approx) 860mm Can be made of cast material to BS 1504-845/ASTM A351 CF8M. | Jegan | Rafeek | QA Saved
1/24/2023 6:10:50 AM | QCM100003941 |  | disc1:GLOBE VALVE 6" 600# F316 RF,disc2:Vendor pn:'vendor pn extension:'name:VELAN VALVES LTD.notes:Globe Valve to BS 1873 with ball-type disc Cl 600 flanged R.F. to BS 1560/ANSI B16.5 face to face to BS 2080/ANSI B16.10. Body matl. in S.S to BS 1503-845B/ASTM A182 F316(forgings).nom. trim 18-8-2,forged. OS & Y with rising stem & bolted bonnet. Valve plug be locked with pin to avoid play & fallout(no tack welding of plug is allowed) Insp & Test to BS5146 or equal. Mat.test cert.to EN 10204 3.1B or equal. Nom. size: 150mm, Face to face: 559mm, Centre to top open (approx) 860mm Can be made of cast material to BS 1504-845/ASTM A351 CF8M. |  | VALVE | GLOBE | MAT SPEC, SEAT FACING |  |  | No | 20 | VALVE PLUG BE LOCKED WITH PIN TO AVOID PLAY & FALLOUT (NO TACK WELDING OF PLUG IS ALLOWED), FACE TO FACE:559MM, DESIGN STANDARD:BS1873/BS1560/BS2080 | 40141611 |  |  | 0 |  |  | 0 | [5 empty] | disc1 6" 600# RF disc2 Vendor pn 'vendor pn extension 'name LTD.notes Globe Valve to BS 1873 with ball-type disc Cl flanged R.F. to BS 1560/ANSI face to face to BS 2080/ANSI B16.10. Body matl. in S.S to BS 1503-845B/ASTM F316(forgings).nom. trim 18-8-2 forged. OS Y with rising stem bolted bonnet. Valve plug be locked with pin to avoid play fallout(no tack welding of plug is allowed) Insp Test to BS5146 or equal. Mat.test cert.to or equal. Nom. size 150mm Face to face 559mm Centre to top open (approx) 860mm Can be made of cast material to BS 1504-845/ASTM A351 CF8M. | Jegan | Rafeek | QA Saved
1/24/2023 6:10:50 AM | QCM100003941 |  | disc1:GLOBE VALVE 6" 600# F316 RF,disc2:Vendor pn:'vendor pn extension:'name:VELAN VALVES LTD.notes:Globe Valve to BS 1873 with ball-type disc Cl 600 flanged R.F. to BS 1560/ANSI B16.5 face to face to BS 2080/ANSI B16.10. Body matl. in S.S to BS 1503-845B/ASTM A182 F316(forgings).nom. trim 18-8-2,forged. OS & Y with rising stem & bolted bonnet. Valve plug be locked with pin to avoid play & fallout(no tack welding of plug is allowed) Insp & Test to BS5146 or equal. Mat.test cert.to EN 10204 3.1B or equal. Nom. size: 150mm, Face to face: 559mm, Centre to top open (approx) 860mm Can be made of cast material to BS 1504-845/ASTM A351 CF8M. |  | VALVE | GLOBE | MAT SPEC, BACK SEAT FACING |  |  | No | 21 | VALVE PLUG BE LOCKED WITH PIN TO AVOID PLAY & FALLOUT (NO TACK WELDING OF PLUG IS ALLOWED), FACE TO FACE:559MM, DESIGN STANDARD:BS1873/BS1560/BS2080 | 40141611 |  |  | 0 |  |  | 0 | [5 empty] | disc1 6" 600# RF disc2 Vendor pn 'vendor pn extension 'name LTD.notes Globe Valve to BS 1873 with ball-type disc Cl flanged R.F. to BS 1560/ANSI face to face to BS 2080/ANSI B16.10. Body matl. in S.S to BS 1503-845B/ASTM F316(forgings).nom. trim 18-8-2 forged. OS Y with rising stem bolted bonnet. Valve plug be locked with pin to avoid play fallout(no tack welding of plug is allowed) Insp Test to BS5146 or equal. Mat.test cert.to or equal. Nom. size 150mm Face to face 559mm Centre to top open (approx) 860mm Can be made of cast material to BS 1504-845/ASTM A351 CF8M. | Jegan | Rafeek | QA Saved
1/24/2023 6:10:50 AM | QCM100003941 |  | disc1:GLOBE VALVE 6" 600# F316 RF,disc2:Vendor pn:'vendor pn extension:'name:VELAN VALVES LTD.notes:Globe Valve to BS 1873 with ball-type disc Cl 600 flanged R.F. to BS 1560/ANSI B16.5 face to face to BS 2080/ANSI B16.10. Body matl. in S.S to BS 1503-845B/ASTM A182 F316(forgings).nom. trim 18-8-2,forged. OS & Y with rising stem & bolted bonnet. Valve plug be locked with pin to avoid play & fallout(no tack welding of plug is allowed) Insp & Test to BS5146 or equal. Mat.test cert.to EN 10204 3.1B or equal. Nom. size: 150mm, Face to face: 559mm, Centre to top open (approx) 860mm Can be made of cast material to BS 1504-845/ASTM A351 CF8M. |  | VALVE | GLOBE | MAT SPEC, PRESSURE SEAL |  |  | No | 22 | VALVE PLUG BE LOCKED WITH PIN TO AVOID PLAY & FALLOUT (NO TACK WELDING OF PLUG IS ALLOWED), FACE TO FACE:559MM, DESIGN STANDARD:BS1873/BS1560/BS2080 | 40141611 |  |  | 0 |  |  | 0 | [5 empty] | disc1 6" 600# RF disc2 Vendor pn 'vendor pn extension 'name LTD.notes Globe Valve to BS 1873 with ball-type disc Cl flanged R.F. to BS 1560/ANSI face to face to BS 2080/ANSI B16.10. Body matl. in S.S to BS 1503-845B/ASTM F316(forgings).nom. trim 18-8-2 forged. OS Y with rising stem bolted bonnet. Valve plug be locked with pin to avoid play fallout(no tack welding of plug is allowed) Insp Test to BS5146 or equal. Mat.test cert.to or equal. Nom. size 150mm Face to face 559mm Centre to top open (approx) 860mm Can be made of cast material to BS 1504-845/ASTM A351 CF8M. | Jegan | Rafeek | QA Saved
1/24/2023 6:10:50 AM | QCM100003941 |  | disc1:GLOBE VALVE 6" 600# F316 RF,disc2:Vendor pn:'vendor pn extension:'name:VELAN VALVES LTD.notes:Globe Valve to BS 1873 with ball-type disc Cl 600 flanged R.F. to BS 1560/ANSI B16.5 face to face to BS 2080/ANSI B16.10. Body matl. in S.S to BS 1503-845B/ASTM A182 F316(forgings).nom. trim 18-8-2,forged. OS & Y with rising stem & bolted bonnet. Valve plug be locked with pin to avoid play & fallout(no tack welding of plug is allowed) Insp & Test to BS5146 or equal. Mat.test cert.to EN 10204 3.1B or equal. Nom. size: 150mm, Face to face: 559mm, Centre to top open (approx) 860mm Can be made of cast material to BS 1504-845/ASTM A351 CF8M. |  | VALVE | GLOBE | MAT SPEC, BOLT/STUD |  |  | No | 23 | VALVE PLUG BE LOCKED WITH PIN TO AVOID PLAY & FALLOUT (NO TACK WELDING OF PLUG IS ALLOWED), FACE TO FACE:559MM, DESIGN STANDARD:BS1873/BS1560/BS2080 | 40141611 |  |  | 0 |  |  | 0 | [5 empty] | disc1 6" 600# RF disc2 Vendor pn 'vendor pn extension 'name LTD.notes Globe Valve to BS 1873 with ball-type disc Cl flanged R.F. to BS 1560/ANSI face to face to BS 2080/ANSI B16.10. Body matl. in S.S to BS 1503-845B/ASTM F316(forgings).nom. trim 18-8-2 forged. OS Y with rising stem bolted bonnet. Valve plug be locked with pin to avoid play fallout(no tack welding of plug is allowed) Insp Test to BS5146 or equal. Mat.test cert.to or equal. Nom. size 150mm Face to face 559mm Centre to top open (approx) 860mm Can be made of cast material to BS 1504-845/ASTM A351 CF8M. | Jegan | Rafeek | QA Saved
1/24/2023 6:10:50 AM | QCM100003941 |  | disc1:GLOBE VALVE 6" 600# F316 RF,disc2:Vendor pn:'vendor pn extension:'name:VELAN VALVES LTD.notes:Globe Valve to BS 1873 with ball-type disc Cl 600 flanged R.F. to BS 1560/ANSI B16.5 face to face to BS 2080/ANSI B16.10. Body matl. in S.S to BS 1503-845B/ASTM A182 F316(forgings).nom. trim 18-8-2,forged. OS & Y with rising stem & bolted bonnet. Valve plug be locked with pin to avoid play & fallout(no tack welding of plug is allowed) Insp & Test to BS5146 or equal. Mat.test cert.to EN 10204 3.1B or equal. Nom. size: 150mm, Face to face: 559mm, Centre to top open (approx) 860mm Can be made of cast material to BS 1504-845/ASTM A351 CF8M. |  | VALVE | GLOBE | MAT SPEC, NUT |  |  | No | 24 | VALVE PLUG BE LOCKED WITH PIN TO AVOID PLAY & FALLOUT (NO TACK WELDING OF PLUG IS ALLOWED), FACE TO FACE:559MM, DESIGN STANDARD:BS1873/BS1560/BS2080 | 40141611 |  |  | 0 |  |  | 0 | [5 empty] | disc1 6" 600# RF disc2 Vendor pn 'vendor pn extension 'name LTD.notes Globe Valve to BS 1873 with ball-type disc Cl flanged R.F. to BS 1560/ANSI face to face to BS 2080/ANSI B16.10. Body matl. in S.S to BS 1503-845B/ASTM F316(forgings).nom. trim 18-8-2 forged. OS Y with rising stem bolted bonnet. Valve plug be locked with pin to avoid play fallout(no tack welding of plug is allowed) Insp Test to BS5146 or equal. Mat.test cert.to or equal. Nom. size 150mm Face to face 559mm Centre to top open (approx) 860mm Can be made of cast material to BS 1504-845/ASTM A351 CF8M. | Jegan | Rafeek | QA Saved
1/24/2023 6:10:50 AM | QCM100003941 |  | disc1:GLOBE VALVE 6" 600# F316 RF,disc2:Vendor pn:'vendor pn extension:'name:VELAN VALVES LTD.notes:Globe Valve to BS 1873 with ball-type disc Cl 600 flanged R.F. to BS 1560/ANSI B16.5 face to face to BS 2080/ANSI B16.10. Body matl. in S.S to BS 1503-845B/ASTM A182 F316(forgings).nom. trim 18-8-2,forged. OS & Y with rising stem & bolted bonnet. Valve plug be locked with pin to avoid play & fallout(no tack welding of plug is allowed) Insp & Test to BS5146 or equal. Mat.test cert.to EN 10204 3.1B or equal. Nom. size: 150mm, Face to face: 559mm, Centre to top open (approx) 860mm Can be made of cast material to BS 1504-845/ASTM A351 CF8M. |  | VALVE | GLOBE | API STANDARD |  |  | No | 25 | VALVE PLUG BE LOCKED WITH PIN TO AVOID PLAY & FALLOUT (NO TACK WELDING OF PLUG IS ALLOWED), FACE TO FACE:559MM, DESIGN STANDARD:BS1873/BS1560/BS2080 | 40141611 |  |  | 0 |  |  | 0 | [5 empty] | disc1 6" 600# RF disc2 Vendor pn 'vendor pn extension 'name LTD.notes Globe Valve to BS 1873 with ball-type disc Cl flanged R.F. to BS 1560/ANSI face to face to BS 2080/ANSI B16.10. Body matl. in S.S to BS 1503-845B/ASTM F316(forgings).nom. trim 18-8-2 forged. OS Y with rising stem bolted bonnet. Valve plug be locked with pin to avoid play fallout(no tack welding of plug is allowed) Insp Test to BS5146 or equal. Mat.test cert.to or equal. Nom. size 150mm Face to face 559mm Centre to top open (approx) 860mm Can be made of cast material to BS 1504-845/ASTM A351 CF8M. | Jegan | Rafeek | QA Saved
1/24/2023 6:10:50 AM | QCM100003941 |  | disc1:GLOBE VALVE 6" 600# F316 RF,disc2:Vendor pn:'vendor pn extension:'name:VELAN VALVES LTD.notes:Globe Valve to BS 1873 with ball-type disc Cl 600 flanged R.F. to BS 1560/ANSI B16.5 face to face to BS 2080/ANSI B16.10. Body matl. in S.S to BS 1503-845B/ASTM A182 F316(forgings).nom. trim 18-8-2,forged. OS & Y with rising stem & bolted bonnet. Valve plug be locked with pin to avoid play & fallout(no tack welding of plug is allowed) Insp & Test to BS5146 or equal. Mat.test cert.to EN 10204 3.1B or equal. Nom. size: 150mm, Face to face: 559mm, Centre to top open (approx) 860mm Can be made of cast material to BS 1504-845/ASTM A351 CF8M. |  | VALVE | GLOBE | DESIGN SPEC, F TO F (E TO E) | ANSI B16.10 |  | No | 26 | VALVE PLUG BE LOCKED WITH PIN TO AVOID PLAY & FALLOUT (NO TACK WELDING OF PLUG IS ALLOWED), FACE TO FACE:559MM, DESIGN STANDARD:BS1873/BS1560/BS2080 | 40141611 |  |  | 0 |  |  | 0 | [5 empty] | disc1 6" 600# RF disc2 Vendor pn 'vendor pn extension 'name LTD.notes Globe Valve to BS 1873 with ball-type disc Cl flanged R.F. to BS 1560/ANSI face to face to BS 2080/ANSI B16.10. Body matl. in S.S to BS 1503-845B/ASTM F316(forgings).nom. trim 18-8-2 forged. OS Y with rising stem bolted bonnet. Valve plug be locked with pin to avoid play fallout(no tack welding of plug is allowed) Insp Test to BS5146 or equal. Mat.test cert.to or equal. Nom. size 150mm Face to face 559mm Centre to top open (approx) 860mm Can be made of cast material to BS 1504-845/ASTM A351 CF8M. | Jegan | Rafeek | QA Saved
1/24/2023 6:10:50 AM | QCM100003941 |  | disc1:GLOBE VALVE 6" 600# F316 RF,disc2:Vendor pn:'vendor pn extension:'name:VELAN VALVES LTD.notes:Globe Valve to BS 1873 with ball-type disc Cl 600 flanged R.F. to BS 1560/ANSI B16.5 face to face to BS 2080/ANSI B16.10. Body matl. in S.S to BS 1503-845B/ASTM A182 F316(forgings).nom. trim 18-8-2,forged. OS & Y with rising stem & bolted bonnet. Valve plug be locked with pin to avoid play & fallout(no tack welding of plug is allowed) Insp & Test to BS5146 or equal. Mat.test cert.to EN 10204 3.1B or equal. Nom. size: 150mm, Face to face: 559mm, Centre to top open (approx) 860mm Can be made of cast material to BS 1504-845/ASTM A351 CF8M. |  | VALVE | GLOBE | DESIGN SPEC, END FLANGE |  |  | No | 27 | VALVE PLUG BE LOCKED WITH PIN TO AVOID PLAY & FALLOUT (NO TACK WELDING OF PLUG IS ALLOWED), FACE TO FACE:559MM, DESIGN STANDARD:BS1873/BS1560/BS2080 | 40141611 |  |  | 0 |  |  | 0 | [5 empty] | disc1 6" 600# RF disc2 Vendor pn 'vendor pn extension 'name LTD.notes Globe Valve to BS 1873 with ball-type disc Cl flanged R.F. to BS 1560/ANSI face to face to BS 2080/ANSI B16.10. Body matl. in S.S to BS 1503-845B/ASTM F316(forgings).nom. trim 18-8-2 forged. OS Y with rising stem bolted bonnet. Valve plug be locked with pin to avoid play fallout(no tack welding of plug is allowed) Insp Test to BS5146 or equal. Mat.test cert.to or equal. Nom. size 150mm Face to face 559mm Centre to top open (approx) 860mm Can be made of cast material to BS 1504-845/ASTM A351 CF8M. | Jegan | Rafeek | QA Saved
1/24/2023 6:10:50 AM | QCM100003941 |  | disc1:GLOBE VALVE 6" 600# F316 RF,disc2:Vendor pn:'vendor pn extension:'name:VELAN VALVES LTD.notes:Globe Valve to BS 1873 with ball-type disc Cl 600 flanged R.F. to BS 1560/ANSI B16.5 face to face to BS 2080/ANSI B16.10. Body matl. in S.S to BS 1503-845B/ASTM A182 F316(forgings).nom. trim 18-8-2,forged. OS & Y with rising stem & bolted bonnet. Valve plug be locked with pin to avoid play & fallout(no tack welding of plug is allowed) Insp & Test to BS5146 or equal. Mat.test cert.to EN 10204 3.1B or equal. Nom. size: 150mm, Face to face: 559mm, Centre to top open (approx) 860mm Can be made of cast material to BS 1504-845/ASTM A351 CF8M. |  | VALVE | GLOBE | DESIGN SPEC, END CONNECTION | ANSI B16.5 |  | No | 28 | VALVE PLUG BE LOCKED WITH PIN TO AVOID PLAY & FALLOUT (NO TACK WELDING OF PLUG IS ALLOWED), FACE TO FACE:559MM, DESIGN STANDARD:BS1873/BS1560/BS2080 | 40141611 |  |  | 0 |  |  | 0 | [5 empty] | disc1 6" 600# RF disc2 Vendor pn 'vendor pn extension 'name LTD.notes Globe Valve to BS 1873 with ball-type disc Cl flanged R.F. to BS 1560/ANSI face to face to BS 2080/ANSI B16.10. Body matl. in S.S to BS 1503-845B/ASTM F316(forgings).nom. trim 18-8-2 forged. OS Y with rising stem bolted bonnet. Valve plug be locked with pin to avoid play fallout(no tack welding of plug is allowed) Insp Test to BS5146 or equal. Mat.test cert.to or equal. Nom. size 150mm Face to face 559mm Centre to top open (approx) 860mm Can be made of cast material to BS 1504-845/ASTM A351 CF8M. | Jegan | Rafeek | QA Saved
1/24/2023 6:10:50 AM | QCM100003941 |  | disc1:GLOBE VALVE 6" 600# F316 RF,disc2:Vendor pn:'vendor pn extension:'name:VELAN VALVES LTD.notes:Globe Valve to BS 1873 with ball-type disc Cl 600 flanged R.F. to BS 1560/ANSI B16.5 face to face to BS 2080/ANSI B16.10. Body matl. in S.S to BS 1503-845B/ASTM A182 F316(forgings).nom. trim 18-8-2,forged. OS & Y with rising stem & bolted bonnet. Valve plug be locked with pin to avoid play & fallout(no tack welding of plug is allowed) Insp & Test to BS5146 or equal. Mat.test cert.to EN 10204 3.1B or equal. Nom. size: 150mm, Face to face: 559mm, Centre to top open (approx) 860mm Can be made of cast material to BS 1504-845/ASTM A351 CF8M. |  | VALVE | GLOBE | WALL THICKNESS |  |  | No | 29 | VALVE PLUG BE LOCKED WITH PIN TO AVOID PLAY & FALLOUT (NO TACK WELDING OF PLUG IS ALLOWED), FACE TO FACE:559MM, DESIGN STANDARD:BS1873/BS1560/BS2080 | 40141611 |  |  | 0 |  |  | 0 | [5 empty] | disc1 6" 600# RF disc2 Vendor pn 'vendor pn extension 'name LTD.notes Globe Valve to BS 1873 with ball-type disc Cl flanged R.F. to BS 1560/ANSI face to face to BS 2080/ANSI B16.10. Body matl. in S.S to BS 1503-845B/ASTM F316(forgings).nom. trim 18-8-2 forged. OS Y with rising stem bolted bonnet. Valve plug be locked with pin to avoid play fallout(no tack welding of plug is allowed) Insp Test to BS5146 or equal. Mat.test cert.to or equal. Nom. size 150mm Face to face 559mm Centre to top open (approx) 860mm Can be made of cast material to BS 1504-845/ASTM A351 CF8M. | Jegan | Rafeek | QA Saved
1/24/2023 6:10:50 AM | QCM100003941 |  | disc1:GLOBE VALVE 6" 600# F316 RF,disc2:Vendor pn:'vendor pn extension:'name:VELAN VALVES LTD.notes:Globe Valve to BS 1873 with ball-type disc Cl 600 flanged R.F. to BS 1560/ANSI B16.5 face to face to BS 2080/ANSI B16.10. Body matl. in S.S to BS 1503-845B/ASTM A182 F316(forgings).nom. trim 18-8-2,forged. OS & Y with rising stem & bolted bonnet. Valve plug be locked with pin to avoid play & fallout(no tack welding of plug is allowed) Insp & Test to BS5146 or equal. Mat.test cert.to EN 10204 3.1B or equal. Nom. size: 150mm, Face to face: 559mm, Centre to top open (approx) 860mm Can be made of cast material to BS 1504-845/ASTM A351 CF8M. |  | VALVE | GLOBE | MAT, GLAND PACKING-STEM |  |  | No | 30 | VALVE PLUG BE LOCKED WITH PIN TO AVOID PLAY & FALLOUT (NO TACK WELDING OF PLUG IS ALLOWED), FACE TO FACE:559MM, DESIGN STANDARD:BS1873/BS1560/BS2080 | 40141611 |  |  | 0 |  |  | 0 | [5 empty] | disc1 6" 600# RF disc2 Vendor pn 'vendor pn extension 'name LTD.notes Globe Valve to BS 1873 with ball-type disc Cl flanged R.F. to BS 1560/ANSI face to face to BS 2080/ANSI B16.10. Body matl. in S.S to BS 1503-845B/ASTM F316(forgings).nom. trim 18-8-2 forged. OS Y with rising stem bolted bonnet. Valve plug be locked with pin to avoid play fallout(no tack welding of plug is allowed) Insp Test to BS5146 or equal. Mat.test cert.to or equal. Nom. size 150mm Face to face 559mm Centre to top open (approx) 860mm Can be made of cast material to BS 1504-845/ASTM A351 CF8M. | Jegan | Rafeek | QA Saved
1/24/2023 6:10:50 AM | QCM100003941 |  | disc1:GLOBE VALVE 6" 600# F316 RF,disc2:Vendor pn:'vendor pn extension:'name:VELAN VALVES LTD.notes:Globe Valve to BS 1873 with ball-type disc Cl 600 flanged R.F. to BS 1560/ANSI B16.5 face to face to BS 2080/ANSI B16.10. Body matl. in S.S to BS 1503-845B/ASTM A182 F316(forgings).nom. trim 18-8-2,forged. OS & Y with rising stem & bolted bonnet. Valve plug be locked with pin to avoid play & fallout(no tack welding of plug is allowed) Insp & Test to BS5146 or equal. Mat.test cert.to EN 10204 3.1B or equal. Nom. size: 150mm, Face to face: 559mm, Centre to top open (approx) 860mm Can be made of cast material to BS 1504-845/ASTM A351 CF8M. |  | VALVE | GLOBE | SERVICE |  |  | No | 31 | VALVE PLUG BE LOCKED WITH PIN TO AVOID PLAY & FALLOUT (NO TACK WELDING OF PLUG IS ALLOWED), FACE TO FACE:559MM, DESIGN STANDARD:BS1873/BS1560/BS2080 | 40141611 |  |  | 0 |  |  | 0 | [5 empty] | disc1 6" 600# RF disc2 Vendor pn 'vendor pn extension 'name LTD.notes Globe Valve to BS 1873 with ball-type disc Cl flanged R.F. to BS 1560/ANSI face to face to BS 2080/ANSI B16.10. Body matl. in S.S to BS 1503-845B/ASTM F316(forgings).nom. trim 18-8-2 forged. OS Y with rising stem bolted bonnet. Valve plug be locked with pin to avoid play fallout(no tack welding of plug is allowed) Insp Test to BS5146 or equal. Mat.test cert.to or equal. Nom. size 150mm Face to face 559mm Centre to top open (approx) 860mm Can be made of cast material to BS 1504-845/ASTM A351 CF8M. | Jegan | Rafeek | QA Saved
1/24/2023 6:10:50 AM | QCM100003941 |  | disc1:GLOBE VALVE 6" 600# F316 RF,disc2:Vendor pn:'vendor pn extension:'name:VELAN VALVES LTD.notes:Globe Valve to BS 1873 with ball-type disc Cl 600 flanged R.F. to BS 1560/ANSI B16.5 face to face to BS 2080/ANSI B16.10. Body matl. in S.S to BS 1503-845B/ASTM A182 F316(forgings).nom. trim 18-8-2,forged. OS & Y with rising stem & bolted bonnet. Valve plug be locked with pin to avoid play & fallout(no tack welding of plug is allowed) Insp & Test to BS5146 or equal. Mat.test cert.to EN 10204 3.1B or equal. Nom. size: 150mm, Face to face: 559mm, Centre to top open (approx) 860mm Can be made of cast material to BS 1504-845/ASTM A351 CF8M. |  | VALVE | GLOBE | INSPECTION CERTIFICATE | EN 10204 3.1B |  | No | 32 | VALVE PLUG BE LOCKED WITH PIN TO AVOID PLAY & FALLOUT (NO TACK WELDING OF PLUG IS ALLOWED), FACE TO FACE:559MM, DESIGN STANDARD:BS1873/BS1560/BS2080 | 40141611 |  |  | 0 |  |  | 0 | [5 empty] | disc1 6" 600# RF disc2 Vendor pn 'vendor pn extension 'name LTD.notes Globe Valve to BS 1873 with ball-type disc Cl flanged R.F. to BS 1560/ANSI face to face to BS 2080/ANSI B16.10. Body matl. in S.S to BS 1503-845B/ASTM F316(forgings).nom. trim 18-8-2 forged. OS Y with rising stem bolted bonnet. Valve plug be locked with pin to avoid play fallout(no tack welding of plug is allowed) Insp Test to BS5146 or equal. Mat.test cert.to or equal. Nom. size 150mm Face to face 559mm Centre to top open (approx) 860mm Can be made of cast material to BS 1504-845/ASTM A351 CF8M. | Jegan | Rafeek | QA Saved
1/24/2023 6:10:50 AM | QCM100003942 |  | disc1:GLOBE VALVE 8" 600# F316 RF,disc2:Vendor pn:'vendor pn extension:'name:VELAN VALVES LTD.notes:Globe Valve to BS 1873 with ball-type disc Cl 600 flanged R.F. to BS 1560/ANSI B16.5 face to face to BS 2080/ANSI B16.10. Body matl. in S.S to BS 1503-845B/ASTM A182 F316(forgings).nom. trim 18-8-2,forged. OS & Y with rising stem & bolted bonnet. Valve plug be locked with pin to avoid play & fallout(no tack welding of plug is allowed) Insp & Test to BS5146 or equal. Mat.test cert.to EN 10204 3.1B or equal. Nom. size: 200mm, Face to face: 660mm, Centre to top open (approx)1000mm Can be made of cast material to BS 1504-845/ASTM A351 CF8M. |  | VALVE | GLOBE | TYPE OF END CONNECTION | FLANGED |  | Yes | 1 | VALVE PLUG BE LOCKED WITH PIN TO AVOID PLAY & FALLOUT(NO TACK WELDING OF PLUG IS ALLOWED), FACE TO FACE:660MM, CENTRE TO TOP OPEN (APPROX)1000MM, DESIGN STANDARD:BS1873/BS1560/BS2080 | 40141611 |  |  | 0 |  |  | 0 | [5 empty] | disc1 8" 600# RF disc2 Vendor pn 'vendor pn extension 'name LTD.notes Globe Valve to BS 1873 with ball-type disc Cl flanged R.F. to BS 1560/ANSI face to face to BS 2080/ANSI B16.10. Body matl. in S.S to BS 1503-845B/ASTM F316(forgings).nom. trim 18-8-2 forged. OS Y with rising stem bolted bonnet. Valve plug be locked with pin to avoid play fallout(no tack welding of plug is allowed) Insp Test to BS5146 or equal. Mat.test cert.to or equal. Nom. size 200mm Face to face 660mm Centre to top open (approx)1000mm Can be made of cast material to BS 1504-845/ASTM A351 CF8M. | Jegan | Rafeek | QA Saved
1/24/2023 6:10:50 AM | QCM100003942 |  | disc1:GLOBE VALVE 8" 600# F316 RF,disc2:Vendor pn:'vendor pn extension:'name:VELAN VALVES LTD.notes:Globe Valve to BS 1873 with ball-type disc Cl 600 flanged R.F. to BS 1560/ANSI B16.5 face to face to BS 2080/ANSI B16.10. Body matl. in S.S to BS 1503-845B/ASTM A182 F316(forgings).nom. trim 18-8-2,forged. OS & Y with rising stem & bolted bonnet. Valve plug be locked with pin to avoid play & fallout(no tack welding of plug is allowed) Insp & Test to BS5146 or equal. Mat.test cert.to EN 10204 3.1B or equal. Nom. size: 200mm, Face to face: 660mm, Centre to top open (approx)1000mm Can be made of cast material to BS 1504-845/ASTM A351 CF8M. |  | VALVE | GLOBE | MAT SPEC, BODY | ASTM A182 GRADE F316 |  | Yes | 2 | VALVE PLUG BE LOCKED WITH PIN TO AVOID PLAY & FALLOUT(NO TACK WELDING OF PLUG IS ALLOWED), FACE TO FACE:660MM, CENTRE TO TOP OPEN (APPROX)1000MM, DESIGN STANDARD:BS1873/BS1560/BS2080 | 40141611 |  |  | 0 |  |  | 0 | [5 empty] | disc1 8" 600# RF disc2 Vendor pn 'vendor pn extension 'name LTD.notes Globe Valve to BS 1873 with ball-type disc Cl flanged R.F. to BS 1560/ANSI face to face to BS 2080/ANSI B16.10. Body matl. in S.S to BS 1503-845B/ASTM F316(forgings).nom. trim 18-8-2 forged. OS Y with rising stem bolted bonnet. Valve plug be locked with pin to avoid play fallout(no tack welding of plug is allowed) Insp Test to BS5146 or equal. Mat.test cert.to or equal. Nom. size 200mm Face to face 660mm Centre to top open (approx)1000mm Can be made of cast material to BS 1504-845/ASTM A351 CF8M. | Jegan | Rafeek | QA Saved
1/24/2023 6:10:50 AM | QCM100003942 |  | disc1:GLOBE VALVE 8" 600# F316 RF,disc2:Vendor pn:'vendor pn extension:'name:VELAN VALVES LTD.notes:Globe Valve to BS 1873 with ball-type disc Cl 600 flanged R.F. to BS 1560/ANSI B16.5 face to face to BS 2080/ANSI B16.10. Body matl. in S.S to BS 1503-845B/ASTM A182 F316(forgings).nom. trim 18-8-2,forged. OS & Y with rising stem & bolted bonnet. Valve plug be locked with pin to avoid play & fallout(no tack welding of plug is allowed) Insp & Test to BS5146 or equal. Mat.test cert.to EN 10204 3.1B or equal. Nom. size: 200mm, Face to face: 660mm, Centre to top open (approx)1000mm Can be made of cast material to BS 1504-845/ASTM A351 CF8M. |  | VALVE | GLOBE | PRESSURE RATING | CLASS 600 |  | Yes | 3 | VALVE PLUG BE LOCKED WITH PIN TO AVOID PLAY & FALLOUT(NO TACK WELDING OF PLUG IS ALLOWED), FACE TO FACE:660MM, CENTRE TO TOP OPEN (APPROX)1000MM, DESIGN STANDARD:BS1873/BS1560/BS2080 | 40141611 |  |  | 0 |  |  | 0 | [5 empty] | disc1 8" 600# RF disc2 Vendor pn 'vendor pn extension 'name LTD.notes Globe Valve to BS 1873 with ball-type disc Cl flanged R.F. to BS 1560/ANSI face to face to BS 2080/ANSI B16.10. Body matl. in S.S to BS 1503-845B/ASTM F316(forgings).nom. trim 18-8-2 forged. OS Y with rising stem bolted bonnet. Valve plug be locked with pin to avoid play fallout(no tack welding of plug is allowed) Insp Test to BS5146 or equal. Mat.test cert.to or equal. Nom. size 200mm Face to face 660mm Centre to top open (approx)1000mm Can be made of cast material to BS 1504-845/ASTM A351 CF8M. | Jegan | Rafeek | QA Saved
1/24/2023 6:10:50 AM | QCM100003942 |  | disc1:GLOBE VALVE 8" 600# F316 RF,disc2:Vendor pn:'vendor pn extension:'name:VELAN VALVES LTD.notes:Globe Valve to BS 1873 with ball-type disc Cl 600 flanged R.F. to BS 1560/ANSI B16.5 face to face to BS 2080/ANSI B16.10. Body matl. in S.S to BS 1503-845B/ASTM A182 F316(forgings).nom. trim 18-8-2,forged. OS & Y with rising stem & bolted bonnet. Valve plug be locked with pin to avoid play & fallout(no tack welding of plug is allowed) Insp & Test to BS5146 or equal. Mat.test cert.to EN 10204 3.1B or equal. Nom. size: 200mm, Face to face: 660mm, Centre to top open (approx)1000mm Can be made of cast material to BS 1504-845/ASTM A351 CF8M. |  | VALVE | GLOBE | NOMINAL SIZE | 8 | IN | Yes | 4 | VALVE PLUG BE LOCKED WITH PIN TO AVOID PLAY & FALLOUT(NO TACK WELDING OF PLUG IS ALLOWED), FACE TO FACE:660MM, CENTRE TO TOP OPEN (APPROX)1000MM, DESIGN STANDARD:BS1873/BS1560/BS2080 | 40141611 |  |  | 0 |  |  | 0 | [5 empty] | disc1 8" 600# RF disc2 Vendor pn 'vendor pn extension 'name LTD.notes Globe Valve to BS 1873 with ball-type disc Cl flanged R.F. to BS 1560/ANSI face to face to BS 2080/ANSI B16.10. Body matl. in S.S to BS 1503-845B/ASTM F316(forgings).nom. trim 18-8-2 forged. OS Y with rising stem bolted bonnet. Valve plug be locked with pin to avoid play fallout(no tack welding of plug is allowed) Insp Test to BS5146 or equal. Mat.test cert.to or equal. Nom. size 200mm Face to face 660mm Centre to top open (approx)1000mm Can be made of cast material to BS 1504-845/ASTM A351 CF8M. | Jegan | Rafeek | QA Saved
1/24/2023 6:10:50 AM | QCM100003942 |  | disc1:GLOBE VALVE 8" 600# F316 RF,disc2:Vendor pn:'vendor pn extension:'name:VELAN VALVES LTD.notes:Globe Valve to BS 1873 with ball-type disc Cl 600 flanged R.F. to BS 1560/ANSI B16.5 face to face to BS 2080/ANSI B16.10. Body matl. in S.S to BS 1503-845B/ASTM A182 F316(forgings).nom. trim 18-8-2,forged. OS & Y with rising stem & bolted bonnet. Valve plug be locked with pin to avoid play & fallout(no tack welding of plug is allowed) Insp & Test to BS5146 or equal. Mat.test cert.to EN 10204 3.1B or equal. Nom. size: 200mm, Face to face: 660mm, Centre to top open (approx)1000mm Can be made of cast material to BS 1504-845/ASTM A351 CF8M. |  | VALVE | GLOBE | SCHEDULE NUMBER |  |  | No | 5 | VALVE PLUG BE LOCKED WITH PIN TO AVOID PLAY & FALLOUT(NO TACK WELDING OF PLUG IS ALLOWED), FACE TO FACE:660MM, CENTRE TO TOP OPEN (APPROX)1000MM, DESIGN STANDARD:BS1873/BS1560/BS2080 | 40141611 |  |  | 0 |  |  | 0 | [5 empty] | disc1 8" 600# RF disc2 Vendor pn 'vendor pn extension 'name LTD.notes Globe Valve to BS 1873 with ball-type disc Cl flanged R.F. to BS 1560/ANSI face to face to BS 2080/ANSI B16.10. Body matl. in S.S to BS 1503-845B/ASTM F316(forgings).nom. trim 18-8-2 forged. OS Y with rising stem bolted bonnet. Valve plug be locked with pin to avoid play fallout(no tack welding of plug is allowed) Insp Test to BS5146 or equal. Mat.test cert.to or equal. Nom. size 200mm Face to face 660mm Centre to top open (approx)1000mm Can be made of cast material to BS 1504-845/ASTM A351 CF8M. | Jegan | Rafeek | QA Saved
1/24/2023 6:10:50 AM | QCM100003942 |  | disc1:GLOBE VALVE 8" 600# F316 RF,disc2:Vendor pn:'vendor pn extension:'name:VELAN VALVES LTD.notes:Globe Valve to BS 1873 with ball-type disc Cl 600 flanged R.F. to BS 1560/ANSI B16.5 face to face to BS 2080/ANSI B16.10. Body matl. in S.S to BS 1503-845B/ASTM A182 F316(forgings).nom. trim 18-8-2,forged. OS & Y with rising stem & bolted bonnet. Valve plug be locked with pin to avoid play & fallout(no tack welding of plug is allowed) Insp & Test to BS5146 or equal. Mat.test cert.to EN 10204 3.1B or equal. Nom. size: 200mm, Face to face: 660mm, Centre to top open (approx)1000mm Can be made of cast material to BS 1504-845/ASTM A351 CF8M. |  | VALVE | GLOBE | MAT, TRIM | ASTM A182 GRADE F316 |  | No | 6 | VALVE PLUG BE LOCKED WITH PIN TO AVOID PLAY & FALLOUT(NO TACK WELDING OF PLUG IS ALLOWED), FACE TO FACE:660MM, CENTRE TO TOP OPEN (APPROX)1000MM, DESIGN STANDARD:BS1873/BS1560/BS2080 | 40141611 |  |  | 0 |  |  | 0 | [5 empty] | disc1 8" 600# RF disc2 Vendor pn 'vendor pn extension 'name LTD.notes Globe Valve to BS 1873 with ball-type disc Cl flanged R.F. to BS 1560/ANSI face to face to BS 2080/ANSI B16.10. Body matl. in S.S to BS 1503-845B/ASTM F316(forgings).nom. trim 18-8-2 forged. OS Y with rising stem bolted bonnet. Valve plug be locked with pin to avoid play fallout(no tack welding of plug is allowed) Insp Test to BS5146 or equal. Mat.test cert.to or equal. Nom. size 200mm Face to face 660mm Centre to top open (approx)1000mm Can be made of cast material to BS 1504-845/ASTM A351 CF8M. | Jegan | Rafeek | QA Saved
1/24/2023 6:10:50 AM | QCM100003942 |  | disc1:GLOBE VALVE 8" 600# F316 RF,disc2:Vendor pn:'vendor pn extension:'name:VELAN VALVES LTD.notes:Globe Valve to BS 1873 with ball-type disc Cl 600 flanged R.F. to BS 1560/ANSI B16.5 face to face to BS 2080/ANSI B16.10. Body matl. in S.S to BS 1503-845B/ASTM A182 F316(forgings).nom. trim 18-8-2,forged. OS & Y with rising stem & bolted bonnet. Valve plug be locked with pin to avoid play & fallout(no tack welding of plug is allowed) Insp & Test to BS5146 or equal. Mat.test cert.to EN 10204 3.1B or equal. Nom. size: 200mm, Face to face: 660mm, Centre to top open (approx)1000mm Can be made of cast material to BS 1504-845/ASTM A351 CF8M. |  | VALVE | GLOBE | TRIM NUMBER |  |  | No | 7 | VALVE PLUG BE LOCKED WITH PIN TO AVOID PLAY & FALLOUT(NO TACK WELDING OF PLUG IS ALLOWED), FACE TO FACE:660MM, CENTRE TO TOP OPEN (APPROX)1000MM, DESIGN STANDARD:BS1873/BS1560/BS2080 | 40141611 |  |  | 0 |  |  | 0 | [5 empty] | disc1 8" 600# RF disc2 Vendor pn 'vendor pn extension 'name LTD.notes Globe Valve to BS 1873 with ball-type disc Cl flanged R.F. to BS 1560/ANSI face to face to BS 2080/ANSI B16.10. Body matl. in S.S to BS 1503-845B/ASTM F316(forgings).nom. trim 18-8-2 forged. OS Y with rising stem bolted bonnet. Valve plug be locked with pin to avoid play fallout(no tack welding of plug is allowed) Insp Test to BS5146 or equal. Mat.test cert.to or equal. Nom. size 200mm Face to face 660mm Centre to top open (approx)1000mm Can be made of cast material to BS 1504-845/ASTM A351 CF8M. | Jegan | Rafeek | QA Saved
1/24/2023 6:10:50 AM | QCM100003942 |  | disc1:GLOBE VALVE 8" 600# F316 RF,disc2:Vendor pn:'vendor pn extension:'name:VELAN VALVES LTD.notes:Globe Valve to BS 1873 with ball-type disc Cl 600 flanged R.F. to BS 1560/ANSI B16.5 face to face to BS 2080/ANSI B16.10. Body matl. in S.S to BS 1503-845B/ASTM A182 F316(forgings).nom. trim 18-8-2,forged. OS & Y with rising stem & bolted bonnet. Valve plug be locked with pin to avoid play & fallout(no tack welding of plug is allowed) Insp & Test to BS5146 or equal. Mat.test cert.to EN 10204 3.1B or equal. Nom. size: 200mm, Face to face: 660mm, Centre to top open (approx)1000mm Can be made of cast material to BS 1504-845/ASTM A351 CF8M. |  | VALVE | GLOBE | MATERIAL TEST CERTIFICATE |  |  | No | 8 | VALVE PLUG BE LOCKED WITH PIN TO AVOID PLAY & FALLOUT(NO TACK WELDING OF PLUG IS ALLOWED), FACE TO FACE:660MM, CENTRE TO TOP OPEN (APPROX)1000MM, DESIGN STANDARD:BS1873/BS1560/BS2080 | 40141611 |  |  | 0 |  |  | 0 | [5 empty] | disc1 8" 600# RF disc2 Vendor pn 'vendor pn extension 'name LTD.notes Globe Valve to BS 1873 with ball-type disc Cl flanged R.F. to BS 1560/ANSI face to face to BS 2080/ANSI B16.10. Body matl. in S.S to BS 1503-845B/ASTM F316(forgings).nom. trim 18-8-2 forged. OS Y with rising stem bolted bonnet. Valve plug be locked with pin to avoid play fallout(no tack welding of plug is allowed) Insp Test to BS5146 or equal. Mat.test cert.to or equal. Nom. size 200mm Face to face 660mm Centre to top open (approx)1000mm Can be made of cast material to BS 1504-845/ASTM A351 CF8M. | Jegan | Rafeek | QA Saved
1/24/2023 6:10:50 AM | QCM100003942 |  | disc1:GLOBE VALVE 8" 600# F316 RF,disc2:Vendor pn:'vendor pn extension:'name:VELAN VALVES LTD.notes:Globe Valve to BS 1873 with ball-type disc Cl 600 flanged R.F. to BS 1560/ANSI B16.5 face to face to BS 2080/ANSI B16.10. Body matl. in S.S to BS 1503-845B/ASTM A182 F316(forgings).nom. trim 18-8-2,forged. OS & Y with rising stem & bolted bonnet. Valve plug be locked with pin to avoid play & fallout(no tack welding of plug is allowed) Insp & Test to BS5146 or equal. Mat.test cert.to EN 10204 3.1B or equal. Nom. size: 200mm, Face to face: 660mm, Centre to top open (approx)1000mm Can be made of cast material to BS 1504-845/ASTM A351 CF8M. |  | VALVE | GLOBE | TYPE OF FACE | RAISED |  | No | 9 | VALVE PLUG BE LOCKED WITH PIN TO AVOID PLAY & FALLOUT(NO TACK WELDING OF PLUG IS ALLOWED), FACE TO FACE:660MM, CENTRE TO TOP OPEN (APPROX)1000MM, DESIGN STANDARD:BS1873/BS1560/BS2080 | 40141611 |  |  | 0 |  |  | 0 | [5 empty] | disc1 8" 600# RF disc2 Vendor pn 'vendor pn extension 'name LTD.notes Globe Valve to BS 1873 with ball-type disc Cl flanged R.F. to BS 1560/ANSI face to face to BS 2080/ANSI B16.10. Body matl. in S.S to BS 1503-845B/ASTM F316(forgings).nom. trim 18-8-2 forged. OS Y with rising stem bolted bonnet. Valve plug be locked with pin to avoid play fallout(no tack welding of plug is allowed) Insp Test to BS5146 or equal. Mat.test cert.to or equal. Nom. size 200mm Face to face 660mm Centre to top open (approx)1000mm Can be made of cast material to BS 1504-845/ASTM A351 CF8M. | Jegan | Rafeek | QA Saved
1/24/2023 6:10:50 AM | QCM100003942 |  | disc1:GLOBE VALVE 8" 600# F316 RF,disc2:Vendor pn:'vendor pn extension:'name:VELAN VALVES LTD.notes:Globe Valve to BS 1873 with ball-type disc Cl 600 flanged R.F. to BS 1560/ANSI B16.5 face to face to BS 2080/ANSI B16.10. Body matl. in S.S to BS 1503-845B/ASTM A182 F316(forgings).nom. trim 18-8-2,forged. OS & Y with rising stem & bolted bonnet. Valve plug be locked with pin to avoid play & fallout(no tack welding of plug is allowed) Insp & Test to BS5146 or equal. Mat.test cert.to EN 10204 3.1B or equal. Nom. size: 200mm, Face to face: 660mm, Centre to top open (approx)1000mm Can be made of cast material to BS 1504-845/ASTM A351 CF8M. |  | VALVE | GLOBE | TYPE OF CLOSURE MEMBER | BALL-TYPE DISC |  | No | 10 | VALVE PLUG BE LOCKED WITH PIN TO AVOID PLAY & FALLOUT(NO TACK WELDING OF PLUG IS ALLOWED), FACE TO FACE:660MM, CENTRE TO TOP OPEN (APPROX)1000MM, DESIGN STANDARD:BS1873/BS1560/BS2080 | 40141611 |  |  | 0 |  |  | 0 | [5 empty] | disc1 8" 600# RF disc2 Vendor pn 'vendor pn extension 'name LTD.notes Globe Valve to BS 1873 with ball-type disc Cl flanged R.F. to BS 1560/ANSI face to face to BS 2080/ANSI B16.10. Body matl. in S.S to BS 1503-845B/ASTM F316(forgings).nom. trim 18-8-2 forged. OS Y with rising stem bolted bonnet. Valve plug be locked with pin to avoid play fallout(no tack welding of plug is allowed) Insp Test to BS5146 or equal. Mat.test cert.to or equal. Nom. size 200mm Face to face 660mm Centre to top open (approx)1000mm Can be made of cast material to BS 1504-845/ASTM A351 CF8M. | Jegan | Rafeek | QA Saved
1/24/2023 6:10:50 AM | QCM100003942 |  | disc1:GLOBE VALVE 8" 600# F316 RF,disc2:Vendor pn:'vendor pn extension:'name:VELAN VALVES LTD.notes:Globe Valve to BS 1873 with ball-type disc Cl 600 flanged R.F. to BS 1560/ANSI B16.5 face to face to BS 2080/ANSI B16.10. Body matl. in S.S to BS 1503-845B/ASTM A182 F316(forgings).nom. trim 18-8-2,forged. OS & Y with rising stem & bolted bonnet. Valve plug be locked with pin to avoid play & fallout(no tack welding of plug is allowed) Insp & Test to BS5146 or equal. Mat.test cert.to EN 10204 3.1B or equal. Nom. size: 200mm, Face to face: 660mm, Centre to top open (approx)1000mm Can be made of cast material to BS 1504-845/ASTM A351 CF8M. |  | VALVE | GLOBE | TYPE OF BORE |  |  | No | 11 | VALVE PLUG BE LOCKED WITH PIN TO AVOID PLAY & FALLOUT(NO TACK WELDING OF PLUG IS ALLOWED), FACE TO FACE:660MM, CENTRE TO TOP OPEN (APPROX)1000MM, DESIGN STANDARD:BS1873/BS1560/BS2080 | 40141611 |  |  | 0 |  |  | 0 | [5 empty] | disc1 8" 600# RF disc2 Vendor pn 'vendor pn extension 'name LTD.notes Globe Valve to BS 1873 with ball-type disc Cl flanged R.F. to BS 1560/ANSI face to face to BS 2080/ANSI B16.10. Body matl. in S.S to BS 1503-845B/ASTM F316(forgings).nom. trim 18-8-2 forged. OS Y with rising stem bolted bonnet. Valve plug be locked with pin to avoid play fallout(no tack welding of plug is allowed) Insp Test to BS5146 or equal. Mat.test cert.to or equal. Nom. size 200mm Face to face 660mm Centre to top open (approx)1000mm Can be made of cast material to BS 1504-845/ASTM A351 CF8M. | Jegan | Rafeek | QA Saved
1/24/2023 6:10:50 AM | QCM100003942 |  | disc1:GLOBE VALVE 8" 600# F316 RF,disc2:Vendor pn:'vendor pn extension:'name:VELAN VALVES LTD.notes:Globe Valve to BS 1873 with ball-type disc Cl 600 flanged R.F. to BS 1560/ANSI B16.5 face to face to BS 2080/ANSI B16.10. Body matl. in S.S to BS 1503-845B/ASTM A182 F316(forgings).nom. trim 18-8-2,forged. OS & Y with rising stem & bolted bonnet. Valve plug be locked with pin to avoid play & fallout(no tack welding of plug is allowed) Insp & Test to BS5146 or equal. Mat.test cert.to EN 10204 3.1B or equal. Nom. size: 200mm, Face to face: 660mm, Centre to top open (approx)1000mm Can be made of cast material to BS 1504-845/ASTM A351 CF8M. |  | VALVE | GLOBE | TYPE OF BONNET/COVER | BOLTED |  | No | 12 | VALVE PLUG BE LOCKED WITH PIN TO AVOID PLAY & FALLOUT(NO TACK WELDING OF PLUG IS ALLOWED), FACE TO FACE:660MM, CENTRE TO TOP OPEN (APPROX)1000MM, DESIGN STANDARD:BS1873/BS1560/BS2080 | 40141611 |  |  | 0 |  |  | 0 | [5 empty] | disc1 8" 600# RF disc2 Vendor pn 'vendor pn extension 'name LTD.notes Globe Valve to BS 1873 with ball-type disc Cl flanged R.F. to BS 1560/ANSI face to face to BS 2080/ANSI B16.10. Body matl. in S.S to BS 1503-845B/ASTM F316(forgings).nom. trim 18-8-2 forged. OS Y with rising stem bolted bonnet. Valve plug be locked with pin to avoid play fallout(no tack welding of plug is allowed) Insp Test to BS5146 or equal. Mat.test cert.to or equal. Nom. size 200mm Face to face 660mm Centre to top open (approx)1000mm Can be made of cast material to BS 1504-845/ASTM A351 CF8M. | Jegan | Rafeek | QA Saved
1/24/2023 6:10:50 AM | QCM100003942 |  | disc1:GLOBE VALVE 8" 600# F316 RF,disc2:Vendor pn:'vendor pn extension:'name:VELAN VALVES LTD.notes:Globe Valve to BS 1873 with ball-type disc Cl 600 flanged R.F. to BS 1560/ANSI B16.5 face to face to BS 2080/ANSI B16.10. Body matl. in S.S to BS 1503-845B/ASTM A182 F316(forgings).nom. trim 18-8-2,forged. OS & Y with rising stem & bolted bonnet. Valve plug be locked with pin to avoid play & fallout(no tack welding of plug is allowed) Insp & Test to BS5146 or equal. Mat.test cert.to EN 10204 3.1B or equal. Nom. size: 200mm, Face to face: 660mm, Centre to top open (approx)1000mm Can be made of cast material to BS 1504-845/ASTM A351 CF8M. |  | VALVE | GLOBE | TYPE OF STEM | RISING |  | No | 13 | VALVE PLUG BE LOCKED WITH PIN TO AVOID PLAY & FALLOUT(NO TACK WELDING OF PLUG IS ALLOWED), FACE TO FACE:660MM, CENTRE TO TOP OPEN (APPROX)1000MM, DESIGN STANDARD:BS1873/BS1560/BS2080 | 40141611 |  |  | 0 |  |  | 0 | [5 empty] | disc1 8" 600# RF disc2 Vendor pn 'vendor pn extension 'name LTD.notes Globe Valve to BS 1873 with ball-type disc Cl flanged R.F. to BS 1560/ANSI face to face to BS 2080/ANSI B16.10. Body matl. in S.S to BS 1503-845B/ASTM F316(forgings).nom. trim 18-8-2 forged. OS Y with rising stem bolted bonnet. Valve plug be locked with pin to avoid play fallout(no tack welding of plug is allowed) Insp Test to BS5146 or equal. Mat.test cert.to or equal. Nom. size 200mm Face to face 660mm Centre to top open (approx)1000mm Can be made of cast material to BS 1504-845/ASTM A351 CF8M. | Jegan | Rafeek | QA Saved
1/24/2023 6:10:50 AM | QCM100003942 |  | disc1:GLOBE VALVE 8" 600# F316 RF,disc2:Vendor pn:'vendor pn extension:'name:VELAN VALVES LTD.notes:Globe Valve to BS 1873 with ball-type disc Cl 600 flanged R.F. to BS 1560/ANSI B16.5 face to face to BS 2080/ANSI B16.10. Body matl. in S.S to BS 1503-845B/ASTM A182 F316(forgings).nom. trim 18-8-2,forged. OS & Y with rising stem & bolted bonnet. Valve plug be locked with pin to avoid play & fallout(no tack welding of plug is allowed) Insp & Test to BS5146 or equal. Mat.test cert.to EN 10204 3.1B or equal. Nom. size: 200mm, Face to face: 660mm, Centre to top open (approx)1000mm Can be made of cast material to BS 1504-845/ASTM A351 CF8M. |  | VALVE | GLOBE | TYPE OF SEAT |  |  | No | 14 | VALVE PLUG BE LOCKED WITH PIN TO AVOID PLAY & FALLOUT(NO TACK WELDING OF PLUG IS ALLOWED), FACE TO FACE:660MM, CENTRE TO TOP OPEN (APPROX)1000MM, DESIGN STANDARD:BS1873/BS1560/BS2080 | 40141611 |  |  | 0 |  |  | 0 | [5 empty] | disc1 8" 600# RF disc2 Vendor pn 'vendor pn extension 'name LTD.notes Globe Valve to BS 1873 with ball-type disc Cl flanged R.F. to BS 1560/ANSI face to face to BS 2080/ANSI B16.10. Body matl. in S.S to BS 1503-845B/ASTM F316(forgings).nom. trim 18-8-2 forged. OS Y with rising stem bolted bonnet. Valve plug be locked with pin to avoid play fallout(no tack welding of plug is allowed) Insp Test to BS5146 or equal. Mat.test cert.to or equal. Nom. size 200mm Face to face 660mm Centre to top open (approx)1000mm Can be made of cast material to BS 1504-845/ASTM A351 CF8M. | Jegan | Rafeek | QA Saved
1/24/2023 6:10:50 AM | QCM100003942 |  | disc1:GLOBE VALVE 8" 600# F316 RF,disc2:Vendor pn:'vendor pn extension:'name:VELAN VALVES LTD.notes:Globe Valve to BS 1873 with ball-type disc Cl 600 flanged R.F. to BS 1560/ANSI B16.5 face to face to BS 2080/ANSI B16.10. Body matl. in S.S to BS 1503-845B/ASTM A182 F316(forgings).nom. trim 18-8-2,forged. OS & Y with rising stem & bolted bonnet. Valve plug be locked with pin to avoid play & fallout(no tack welding of plug is allowed) Insp & Test to BS5146 or equal. Mat.test cert.to EN 10204 3.1B or equal. Nom. size: 200mm, Face to face: 660mm, Centre to top open (approx)1000mm Can be made of cast material to BS 1504-845/ASTM A351 CF8M. |  | VALVE | GLOBE | MAT, BODY | STAINLESS STEEL |  | No | 15 | VALVE PLUG BE LOCKED WITH PIN TO AVOID PLAY & FALLOUT(NO TACK WELDING OF PLUG IS ALLOWED), FACE TO FACE:660MM, CENTRE TO TOP OPEN (APPROX)1000MM, DESIGN STANDARD:BS1873/BS1560/BS2080 | 40141611 |  |  | 0 |  |  | 0 | [5 empty] | disc1 8" 600# RF disc2 Vendor pn 'vendor pn extension 'name LTD.notes Globe Valve to BS 1873 with ball-type disc Cl flanged R.F. to BS 1560/ANSI face to face to BS 2080/ANSI B16.10. Body matl. in S.S to BS 1503-845B/ASTM F316(forgings).nom. trim 18-8-2 forged. OS Y with rising stem bolted bonnet. Valve plug be locked with pin to avoid play fallout(no tack welding of plug is allowed) Insp Test to BS5146 or equal. Mat.test cert.to or equal. Nom. size 200mm Face to face 660mm Centre to top open (approx)1000mm Can be made of cast material to BS 1504-845/ASTM A351 CF8M. | Jegan | Rafeek | QA Saved
1/24/2023 6:10:50 AM | QCM100003942 |  | disc1:GLOBE VALVE 8" 600# F316 RF,disc2:Vendor pn:'vendor pn extension:'name:VELAN VALVES LTD.notes:Globe Valve to BS 1873 with ball-type disc Cl 600 flanged R.F. to BS 1560/ANSI B16.5 face to face to BS 2080/ANSI B16.10. Body matl. in S.S to BS 1503-845B/ASTM A182 F316(forgings).nom. trim 18-8-2,forged. OS & Y with rising stem & bolted bonnet. Valve plug be locked with pin to avoid play & fallout(no tack welding of plug is allowed) Insp & Test to BS5146 or equal. Mat.test cert.to EN 10204 3.1B or equal. Nom. size: 200mm, Face to face: 660mm, Centre to top open (approx)1000mm Can be made of cast material to BS 1504-845/ASTM A351 CF8M. |  | VALVE | GLOBE | MAT SPEC, BONNET | ASTM A182 GRADE F316 |  | No | 16 | VALVE PLUG BE LOCKED WITH PIN TO AVOID PLAY & FALLOUT(NO TACK WELDING OF PLUG IS ALLOWED), FACE TO FACE:660MM, CENTRE TO TOP OPEN (APPROX)1000MM, DESIGN STANDARD:BS1873/BS1560/BS2080 | 40141611 |  |  | 0 |  |  | 0 | [5 empty] | disc1 8" 600# RF disc2 Vendor pn 'vendor pn extension 'name LTD.notes Globe Valve to BS 1873 with ball-type disc Cl flanged R.F. to BS 1560/ANSI face to face to BS 2080/ANSI B16.10. Body matl. in S.S to BS 1503-845B/ASTM F316(forgings).nom. trim 18-8-2 forged. OS Y with rising stem bolted bonnet. Valve plug be locked with pin to avoid play fallout(no tack welding of plug is allowed) Insp Test to BS5146 or equal. Mat.test cert.to or equal. Nom. size 200mm Face to face 660mm Centre to top open (approx)1000mm Can be made of cast material to BS 1504-845/ASTM A351 CF8M. | Jegan | Rafeek | QA Saved
1/24/2023 6:10:50 AM | QCM100003942 |  | disc1:GLOBE VALVE 8" 600# F316 RF,disc2:Vendor pn:'vendor pn extension:'name:VELAN VALVES LTD.notes:Globe Valve to BS 1873 with ball-type disc Cl 600 flanged R.F. to BS 1560/ANSI B16.5 face to face to BS 2080/ANSI B16.10. Body matl. in S.S to BS 1503-845B/ASTM A182 F316(forgings).nom. trim 18-8-2,forged. OS & Y with rising stem & bolted bonnet. Valve plug be locked with pin to avoid play & fallout(no tack welding of plug is allowed) Insp & Test to BS5146 or equal. Mat.test cert.to EN 10204 3.1B or equal. Nom. size: 200mm, Face to face: 660mm, Centre to top open (approx)1000mm Can be made of cast material to BS 1504-845/ASTM A351 CF8M. |  | VALVE | GLOBE | MAT, BONNET | STAINLESS STEEL |  | No | 17 | VALVE PLUG BE LOCKED WITH PIN TO AVOID PLAY & FALLOUT(NO TACK WELDING OF PLUG IS ALLOWED), FACE TO FACE:660MM, CENTRE TO TOP OPEN (APPROX)1000MM, DESIGN STANDARD:BS1873/BS1560/BS2080 | 40141611 |  |  | 0 |  |  | 0 | [5 empty] | disc1 8" 600# RF disc2 Vendor pn 'vendor pn extension 'name LTD.notes Globe Valve to BS 1873 with ball-type disc Cl flanged R.F. to BS 1560/ANSI face to face to BS 2080/ANSI B16.10. Body matl. in S.S to BS 1503-845B/ASTM F316(forgings).nom. trim 18-8-2 forged. OS Y with rising stem bolted bonnet. Valve plug be locked with pin to avoid play fallout(no tack welding of plug is allowed) Insp Test to BS5146 or equal. Mat.test cert.to or equal. Nom. size 200mm Face to face 660mm Centre to top open (approx)1000mm Can be made of cast material to BS 1504-845/ASTM A351 CF8M. | Jegan | Rafeek | QA Saved
1/24/2023 6:10:50 AM | QCM100003942 |  | disc1:GLOBE VALVE 8" 600# F316 RF,disc2:Vendor pn:'vendor pn extension:'name:VELAN VALVES LTD.notes:Globe Valve to BS 1873 with ball-type disc Cl 600 flanged R.F. to BS 1560/ANSI B16.5 face to face to BS 2080/ANSI B16.10. Body matl. in S.S to BS 1503-845B/ASTM A182 F316(forgings).nom. trim 18-8-2,forged. OS & Y with rising stem & bolted bonnet. Valve plug be locked with pin to avoid play & fallout(no tack welding of plug is allowed) Insp & Test to BS5146 or equal. Mat.test cert.to EN 10204 3.1B or equal. Nom. size: 200mm, Face to face: 660mm, Centre to top open (approx)1000mm Can be made of cast material to BS 1504-845/ASTM A351 CF8M. |  | VALVE | GLOBE | MAT, STEM |  |  | No | 18 | VALVE PLUG BE LOCKED WITH PIN TO AVOID PLAY & FALLOUT(NO TACK WELDING OF PLUG IS ALLOWED), FACE TO FACE:660MM, CENTRE TO TOP OPEN (APPROX)1000MM, DESIGN STANDARD:BS1873/BS1560/BS2080 | 40141611 |  |  | 0 |  |  | 0 | [5 empty] | disc1 8" 600# RF disc2 Vendor pn 'vendor pn extension 'name LTD.notes Globe Valve to BS 1873 with ball-type disc Cl flanged R.F. to BS 1560/ANSI face to face to BS 2080/ANSI B16.10. Body matl. in S.S to BS 1503-845B/ASTM F316(forgings).nom. trim 18-8-2 forged. OS Y with rising stem bolted bonnet. Valve plug be locked with pin to avoid play fallout(no tack welding of plug is allowed) Insp Test to BS5146 or equal. Mat.test cert.to or equal. Nom. size 200mm Face to face 660mm Centre to top open (approx)1000mm Can be made of cast material to BS 1504-845/ASTM A351 CF8M. | Jegan | Rafeek | QA Saved
1/24/2023 6:10:50 AM | QCM100003942 |  | disc1:GLOBE VALVE 8" 600# F316 RF,disc2:Vendor pn:'vendor pn extension:'name:VELAN VALVES LTD.notes:Globe Valve to BS 1873 with ball-type disc Cl 600 flanged R.F. to BS 1560/ANSI B16.5 face to face to BS 2080/ANSI B16.10. Body matl. in S.S to BS 1503-845B/ASTM A182 F316(forgings).nom. trim 18-8-2,forged. OS & Y with rising stem & bolted bonnet. Valve plug be locked with pin to avoid play & fallout(no tack welding of plug is allowed) Insp & Test to BS5146 or equal. Mat.test cert.to EN 10204 3.1B or equal. Nom. size: 200mm, Face to face: 660mm, Centre to top open (approx)1000mm Can be made of cast material to BS 1504-845/ASTM A351 CF8M. |  | VALVE | GLOBE | STEM DESIGN | OUTSIDE SCREW AND YOKE |  | No | 19 | VALVE PLUG BE LOCKED WITH PIN TO AVOID PLAY & FALLOUT(NO TACK WELDING OF PLUG IS ALLOWED), FACE TO FACE:660MM, CENTRE TO TOP OPEN (APPROX)1000MM, DESIGN STANDARD:BS1873/BS1560/BS2080 | 40141611 |  |  | 0 |  |  | 0 | [5 empty] | disc1 8" 600# RF disc2 Vendor pn 'vendor pn extension 'name LTD.notes Globe Valve to BS 1873 with ball-type disc Cl flanged R.F. to BS 1560/ANSI face to face to BS 2080/ANSI B16.10. Body matl. in S.S to BS 1503-845B/ASTM F316(forgings).nom. trim 18-8-2 forged. OS Y with rising stem bolted bonnet. Valve plug be locked with pin to avoid play fallout(no tack welding of plug is allowed) Insp Test to BS5146 or equal. Mat.test cert.to or equal. Nom. size 200mm Face to face 660mm Centre to top open (approx)1000mm Can be made of cast material to BS 1504-845/ASTM A351 CF8M. | Jegan | Rafeek | QA Saved
1/24/2023 6:10:50 AM | QCM100003942 |  | disc1:GLOBE VALVE 8" 600# F316 RF,disc2:Vendor pn:'vendor pn extension:'name:VELAN VALVES LTD.notes:Globe Valve to BS 1873 with ball-type disc Cl 600 flanged R.F. to BS 1560/ANSI B16.5 face to face to BS 2080/ANSI B16.10. Body matl. in S.S to BS 1503-845B/ASTM A182 F316(forgings).nom. trim 18-8-2,forged. OS & Y with rising stem & bolted bonnet. Valve plug be locked with pin to avoid play & fallout(no tack welding of plug is allowed) Insp & Test to BS5146 or equal. Mat.test cert.to EN 10204 3.1B or equal. Nom. size: 200mm, Face to face: 660mm, Centre to top open (approx)1000mm Can be made of cast material to BS 1504-845/ASTM A351 CF8M. |  | VALVE | GLOBE | MAT SPEC, SEAT FACING |  |  | No | 20 | VALVE PLUG BE LOCKED WITH PIN TO AVOID PLAY & FALLOUT(NO TACK WELDING OF PLUG IS ALLOWED), FACE TO FACE:660MM, CENTRE TO TOP OPEN (APPROX)1000MM, DESIGN STANDARD:BS1873/BS1560/BS2080 | 40141611 |  |  | 0 |  |  | 0 | [5 empty] | disc1 8" 600# RF disc2 Vendor pn 'vendor pn extension 'name LTD.notes Globe Valve to BS 1873 with ball-type disc Cl flanged R.F. to BS 1560/ANSI face to face to BS 2080/ANSI B16.10. Body matl. in S.S to BS 1503-845B/ASTM F316(forgings).nom. trim 18-8-2 forged. OS Y with rising stem bolted bonnet. Valve plug be locked with pin to avoid play fallout(no tack welding of plug is allowed) Insp Test to BS5146 or equal. Mat.test cert.to or equal. Nom. size 200mm Face to face 660mm Centre to top open (approx)1000mm Can be made of cast material to BS 1504-845/ASTM A351 CF8M. | Jegan | Rafeek | QA Saved
1/24/2023 6:10:50 AM | QCM100003942 |  | disc1:GLOBE VALVE 8" 600# F316 RF,disc2:Vendor pn:'vendor pn extension:'name:VELAN VALVES LTD.notes:Globe Valve to BS 1873 with ball-type disc Cl 600 flanged R.F. to BS 1560/ANSI B16.5 face to face to BS 2080/ANSI B16.10. Body matl. in S.S to BS 1503-845B/ASTM A182 F316(forgings).nom. trim 18-8-2,forged. OS & Y with rising stem & bolted bonnet. Valve plug be locked with pin to avoid play & fallout(no tack welding of plug is allowed) Insp & Test to BS5146 or equal. Mat.test cert.to EN 10204 3.1B or equal. Nom. size: 200mm, Face to face: 660mm, Centre to top open (approx)1000mm Can be made of cast material to BS 1504-845/ASTM A351 CF8M. |  | VALVE | GLOBE | MAT SPEC, BACK SEAT FACING |  |  | No | 21 | VALVE PLUG BE LOCKED WITH PIN TO AVOID PLAY & FALLOUT(NO TACK WELDING OF PLUG IS ALLOWED), FACE TO FACE:660MM, CENTRE TO TOP OPEN (APPROX)1000MM, DESIGN STANDARD:BS1873/BS1560/BS2080 | 40141611 |  |  | 0 |  |  | 0 | [5 empty] | disc1 8" 600# RF disc2 Vendor pn 'vendor pn extension 'name LTD.notes Globe Valve to BS 1873 with ball-type disc Cl flanged R.F. to BS 1560/ANSI face to face to BS 2080/ANSI B16.10. Body matl. in S.S to BS 1503-845B/ASTM F316(forgings).nom. trim 18-8-2 forged. OS Y with rising stem bolted bonnet. Valve plug be locked with pin to avoid play fallout(no tack welding of plug is allowed) Insp Test to BS5146 or equal. Mat.test cert.to or equal. Nom. size 200mm Face to face 660mm Centre to top open (approx)1000mm Can be made of cast material to BS 1504-845/ASTM A351 CF8M. | Jegan | Rafeek | QA Saved
1/24/2023 6:10:50 AM | QCM100003942 |  | disc1:GLOBE VALVE 8" 600# F316 RF,disc2:Vendor pn:'vendor pn extension:'name:VELAN VALVES LTD.notes:Globe Valve to BS 1873 with ball-type disc Cl 600 flanged R.F. to BS 1560/ANSI B16.5 face to face to BS 2080/ANSI B16.10. Body matl. in S.S to BS 1503-845B/ASTM A182 F316(forgings).nom. trim 18-8-2,forged. OS & Y with rising stem & bolted bonnet. Valve plug be locked with pin to avoid play & fallout(no tack welding of plug is allowed) Insp & Test to BS5146 or equal. Mat.test cert.to EN 10204 3.1B or equal. Nom. size: 200mm, Face to face: 660mm, Centre to top open (approx)1000mm Can be made of cast material to BS 1504-845/ASTM A351 CF8M. |  | VALVE | GLOBE | MAT SPEC, PRESSURE SEAL |  |  | No | 22 | VALVE PLUG BE LOCKED WITH PIN TO AVOID PLAY & FALLOUT(NO TACK WELDING OF PLUG IS ALLOWED), FACE TO FACE:660MM, CENTRE TO TOP OPEN (APPROX)1000MM, DESIGN STANDARD:BS1873/BS1560/BS2080 | 40141611 |  |  | 0 |  |  | 0 | [5 empty] | disc1 8" 600# RF disc2 Vendor pn 'vendor pn extension 'name LTD.notes Globe Valve to BS 1873 with ball-type disc Cl flanged R.F. to BS 1560/ANSI face to face to BS 2080/ANSI B16.10. Body matl. in S.S to BS 1503-845B/ASTM F316(forgings).nom. trim 18-8-2 forged. OS Y with rising stem bolted bonnet. Valve plug be locked with pin to avoid play fallout(no tack welding of plug is allowed) Insp Test to BS5146 or equal. Mat.test cert.to or equal. Nom. size 200mm Face to face 660mm Centre to top open (approx)1000mm Can be made of cast material to BS 1504-845/ASTM A351 CF8M. | Jegan | Rafeek | QA Saved
1/24/2023 6:10:50 AM | QCM100003942 |  | disc1:GLOBE VALVE 8" 600# F316 RF,disc2:Vendor pn:'vendor pn extension:'name:VELAN VALVES LTD.notes:Globe Valve to BS 1873 with ball-type disc Cl 600 flanged R.F. to BS 1560/ANSI B16.5 face to face to BS 2080/ANSI B16.10. Body matl. in S.S to BS 1503-845B/ASTM A182 F316(forgings).nom. trim 18-8-2,forged. OS & Y with rising stem & bolted bonnet. Valve plug be locked with pin to avoid play & fallout(no tack welding of plug is allowed) Insp & Test to BS5146 or equal. Mat.test cert.to EN 10204 3.1B or equal. Nom. size: 200mm, Face to face: 660mm, Centre to top open (approx)1000mm Can be made of cast material to BS 1504-845/ASTM A351 CF8M. |  | VALVE | GLOBE | MAT SPEC, BOLT/STUD |  |  | No | 23 | VALVE PLUG BE LOCKED WITH PIN TO AVOID PLAY & FALLOUT(NO TACK WELDING OF PLUG IS ALLOWED), FACE TO FACE:660MM, CENTRE TO TOP OPEN (APPROX)1000MM, DESIGN STANDARD:BS1873/BS1560/BS2080 | 40141611 |  |  | 0 |  |  | 0 | [5 empty] | disc1 8" 600# RF disc2 Vendor pn 'vendor pn extension 'name LTD.notes Globe Valve to BS 1873 with ball-type disc Cl flanged R.F. to BS 1560/ANSI face to face to BS 2080/ANSI B16.10. Body matl. in S.S to BS 1503-845B/ASTM F316(forgings).nom. trim 18-8-2 forged. OS Y with rising stem bolted bonnet. Valve plug be locked with pin to avoid play fallout(no tack welding of plug is allowed) Insp Test to BS5146 or equal. Mat.test cert.to or equal. Nom. size 200mm Face to face 660mm Centre to top open (approx)1000mm Can be made of cast material to BS 1504-845/ASTM A351 CF8M. | Jegan | Rafeek | QA Saved
1/24/2023 6:10:50 AM | QCM100003942 |  | disc1:GLOBE VALVE 8" 600# F316 RF,disc2:Vendor pn:'vendor pn extension:'name:VELAN VALVES LTD.notes:Globe Valve to BS 1873 with ball-type disc Cl 600 flanged R.F. to BS 1560/ANSI B16.5 face to face to BS 2080/ANSI B16.10. Body matl. in S.S to BS 1503-845B/ASTM A182 F316(forgings).nom. trim 18-8-2,forged. OS & Y with rising stem & bolted bonnet. Valve plug be locked with pin to avoid play & fallout(no tack welding of plug is allowed) Insp & Test to BS5146 or equal. Mat.test cert.to EN 10204 3.1B or equal. Nom. size: 200mm, Face to face: 660mm, Centre to top open (approx)1000mm Can be made of cast material to BS 1504-845/ASTM A351 CF8M. |  | VALVE | GLOBE | MAT SPEC, NUT |  |  | No | 24 | VALVE PLUG BE LOCKED WITH PIN TO AVOID PLAY & FALLOUT(NO TACK WELDING OF PLUG IS ALLOWED), FACE TO FACE:660MM, CENTRE TO TOP OPEN (APPROX)1000MM, DESIGN STANDARD:BS1873/BS1560/BS2080 | 40141611 |  |  | 0 |  |  | 0 | [5 empty] | disc1 8" 600# RF disc2 Vendor pn 'vendor pn extension 'name LTD.notes Globe Valve to BS 1873 with ball-type disc Cl flanged R.F. to BS 1560/ANSI face to face to BS 2080/ANSI B16.10. Body matl. in S.S to BS 1503-845B/ASTM F316(forgings).nom. trim 18-8-2 forged. OS Y with rising stem bolted bonnet. Valve plug be locked with pin to avoid play fallout(no tack welding of plug is allowed) Insp Test to BS5146 or equal. Mat.test cert.to or equal. Nom. size 200mm Face to face 660mm Centre to top open (approx)1000mm Can be made of cast material to BS 1504-845/ASTM A351 CF8M. | Jegan | Rafeek | QA Saved
1/24/2023 6:10:50 AM | QCM100003942 |  | disc1:GLOBE VALVE 8" 600# F316 RF,disc2:Vendor pn:'vendor pn extension:'name:VELAN VALVES LTD.notes:Globe Valve to BS 1873 with ball-type disc Cl 600 flanged R.F. to BS 1560/ANSI B16.5 face to face to BS 2080/ANSI B16.10. Body matl. in S.S to BS 1503-845B/ASTM A182 F316(forgings).nom. trim 18-8-2,forged. OS & Y with rising stem & bolted bonnet. Valve plug be locked with pin to avoid play & fallout(no tack welding of plug is allowed) Insp & Test to BS5146 or equal. Mat.test cert.to EN 10204 3.1B or equal. Nom. size: 200mm, Face to face: 660mm, Centre to top open (approx)1000mm Can be made of cast material to BS 1504-845/ASTM A351 CF8M. |  | VALVE | GLOBE | API STANDARD |  |  | No | 25 | VALVE PLUG BE LOCKED WITH PIN TO AVOID PLAY & FALLOUT(NO TACK WELDING OF PLUG IS ALLOWED), FACE TO FACE:660MM, CENTRE TO TOP OPEN (APPROX)1000MM, DESIGN STANDARD:BS1873/BS1560/BS2080 | 40141611 |  |  | 0 |  |  | 0 | [5 empty] | disc1 8" 600# RF disc2 Vendor pn 'vendor pn extension 'name LTD.notes Globe Valve to BS 1873 with ball-type disc Cl flanged R.F. to BS 1560/ANSI face to face to BS 2080/ANSI B16.10. Body matl. in S.S to BS 1503-845B/ASTM F316(forgings).nom. trim 18-8-2 forged. OS Y with rising stem bolted bonnet. Valve plug be locked with pin to avoid play fallout(no tack welding of plug is allowed) Insp Test to BS5146 or equal. Mat.test cert.to or equal. Nom. size 200mm Face to face 660mm Centre to top open (approx)1000mm Can be made of cast material to BS 1504-845/ASTM A351 CF8M. | Jegan | Rafeek | QA Saved
1/24/2023 6:10:50 AM | QCM100003942 |  | disc1:GLOBE VALVE 8" 600# F316 RF,disc2:Vendor pn:'vendor pn extension:'name:VELAN VALVES LTD.notes:Globe Valve to BS 1873 with ball-type disc Cl 600 flanged R.F. to BS 1560/ANSI B16.5 face to face to BS 2080/ANSI B16.10. Body matl. in S.S to BS 1503-845B/ASTM A182 F316(forgings).nom. trim 18-8-2,forged. OS & Y with rising stem & bolted bonnet. Valve plug be locked with pin to avoid play & fallout(no tack welding of plug is allowed) Insp & Test to BS5146 or equal. Mat.test cert.to EN 10204 3.1B or equal. Nom. size: 200mm, Face to face: 660mm, Centre to top open (approx)1000mm Can be made of cast material to BS 1504-845/ASTM A351 CF8M. |  | VALVE | GLOBE | DESIGN SPEC, F TO F (E TO E) | ANSI B16.10 |  | No | 26 | VALVE PLUG BE LOCKED WITH PIN TO AVOID PLAY & FALLOUT(NO TACK WELDING OF PLUG IS ALLOWED), FACE TO FACE:660MM, CENTRE TO TOP OPEN (APPROX)1000MM, DESIGN STANDARD:BS1873/BS1560/BS2080 | 40141611 |  |  | 0 |  |  | 0 | [5 empty] | disc1 8" 600# RF disc2 Vendor pn 'vendor pn extension 'name LTD.notes Globe Valve to BS 1873 with ball-type disc Cl flanged R.F. to BS 1560/ANSI face to face to BS 2080/ANSI B16.10. Body matl. in S.S to BS 1503-845B/ASTM F316(forgings).nom. trim 18-8-2 forged. OS Y with rising stem bolted bonnet. Valve plug be locked with pin to avoid play fallout(no tack welding of plug is allowed) Insp Test to BS5146 or equal. Mat.test cert.to or equal. Nom. size 200mm Face to face 660mm Centre to top open (approx)1000mm Can be made of cast material to BS 1504-845/ASTM A351 CF8M. | Jegan | Rafeek | QA Saved
1/24/2023 6:10:50 AM | QCM100003942 |  | disc1:GLOBE VALVE 8" 600# F316 RF,disc2:Vendor pn:'vendor pn extension:'name:VELAN VALVES LTD.notes:Globe Valve to BS 1873 with ball-type disc Cl 600 flanged R.F. to BS 1560/ANSI B16.5 face to face to BS 2080/ANSI B16.10. Body matl. in S.S to BS 1503-845B/ASTM A182 F316(forgings).nom. trim 18-8-2,forged. OS & Y with rising stem & bolted bonnet. Valve plug be locked with pin to avoid play & fallout(no tack welding of plug is allowed) Insp & Test to BS5146 or equal. Mat.test cert.to EN 10204 3.1B or equal. Nom. size: 200mm, Face to face: 660mm, Centre to top open (approx)1000mm Can be made of cast material to BS 1504-845/ASTM A351 CF8M. |  | VALVE | GLOBE | DESIGN SPEC, END FLANGE | ANSI B16.5 |  | No | 27 | VALVE PLUG BE LOCKED WITH PIN TO AVOID PLAY & FALLOUT(NO TACK WELDING OF PLUG IS ALLOWED), FACE TO FACE:660MM, CENTRE TO TOP OPEN (APPROX)1000MM, DESIGN STANDARD:BS1873/BS1560/BS2080 | 40141611 |  |  | 0 |  |  | 0 | [5 empty] | disc1 8" 600# RF disc2 Vendor pn 'vendor pn extension 'name LTD.notes Globe Valve to BS 1873 with ball-type disc Cl flanged R.F. to BS 1560/ANSI face to face to BS 2080/ANSI B16.10. Body matl. in S.S to BS 1503-845B/ASTM F316(forgings).nom. trim 18-8-2 forged. OS Y with rising stem bolted bonnet. Valve plug be locked with pin to avoid play fallout(no tack welding of plug is allowed) Insp Test to BS5146 or equal. Mat.test cert.to or equal. Nom. size 200mm Face to face 660mm Centre to top open (approx)1000mm Can be made of cast material to BS 1504-845/ASTM A351 CF8M. | Jegan | Rafeek | QA Saved
1/24/2023 6:10:50 AM | QCM100003942 |  | disc1:GLOBE VALVE 8" 600# F316 RF,disc2:Vendor pn:'vendor pn extension:'name:VELAN VALVES LTD.notes:Globe Valve to BS 1873 with ball-type disc Cl 600 flanged R.F. to BS 1560/ANSI B16.5 face to face to BS 2080/ANSI B16.10. Body matl. in S.S to BS 1503-845B/ASTM A182 F316(forgings).nom. trim 18-8-2,forged. OS & Y with rising stem & bolted bonnet. Valve plug be locked with pin to avoid play & fallout(no tack welding of plug is allowed) Insp & Test to BS5146 or equal. Mat.test cert.to EN 10204 3.1B or equal. Nom. size: 200mm, Face to face: 660mm, Centre to top open (approx)1000mm Can be made of cast material to BS 1504-845/ASTM A351 CF8M. |  | VALVE | GLOBE | DESIGN SPEC, END CONNECTION |  |  | No | 28 | VALVE PLUG BE LOCKED WITH PIN TO AVOID PLAY & FALLOUT(NO TACK WELDING OF PLUG IS ALLOWED), FACE TO FACE:660MM, CENTRE TO TOP OPEN (APPROX)1000MM, DESIGN STANDARD:BS1873/BS1560/BS2080 | 40141611 |  |  | 0 |  |  | 0 | [5 empty] | disc1 8" 600# RF disc2 Vendor pn 'vendor pn extension 'name LTD.notes Globe Valve to BS 1873 with ball-type disc Cl flanged R.F. to BS 1560/ANSI face to face to BS 2080/ANSI B16.10. Body matl. in S.S to BS 1503-845B/ASTM F316(forgings).nom. trim 18-8-2 forged. OS Y with rising stem bolted bonnet. Valve plug be locked with pin to avoid play fallout(no tack welding of plug is allowed) Insp Test to BS5146 or equal. Mat.test cert.to or equal. Nom. size 200mm Face to face 660mm Centre to top open (approx)1000mm Can be made of cast material to BS 1504-845/ASTM A351 CF8M. | Jegan | Rafeek | QA Saved
1/24/2023 6:10:50 AM | QCM100003942 |  | disc1:GLOBE VALVE 8" 600# F316 RF,disc2:Vendor pn:'vendor pn extension:'name:VELAN VALVES LTD.notes:Globe Valve to BS 1873 with ball-type disc Cl 600 flanged R.F. to BS 1560/ANSI B16.5 face to face to BS 2080/ANSI B16.10. Body matl. in S.S to BS 1503-845B/ASTM A182 F316(forgings).nom. trim 18-8-2,forged. OS & Y with rising stem & bolted bonnet. Valve plug be locked with pin to avoid play & fallout(no tack welding of plug is allowed) Insp & Test to BS5146 or equal. Mat.test cert.to EN 10204 3.1B or equal. Nom. size: 200mm, Face to face: 660mm, Centre to top open (approx)1000mm Can be made of cast material to BS 1504-845/ASTM A351 CF8M. |  | VALVE | GLOBE | WALL THICKNESS |  |  | No | 29 | VALVE PLUG BE LOCKED WITH PIN TO AVOID PLAY & FALLOUT(NO TACK WELDING OF PLUG IS ALLOWED), FACE TO FACE:660MM, CENTRE TO TOP OPEN (APPROX)1000MM, DESIGN STANDARD:BS1873/BS1560/BS2080 | 40141611 |  |  | 0 |  |  | 0 | [5 empty] | disc1 8" 600# RF disc2 Vendor pn 'vendor pn extension 'name LTD.notes Globe Valve to BS 1873 with ball-type disc Cl flanged R.F. to BS 1560/ANSI face to face to BS 2080/ANSI B16.10. Body matl. in S.S to BS 1503-845B/ASTM F316(forgings).nom. trim 18-8-2 forged. OS Y with rising stem bolted bonnet. Valve plug be locked with pin to avoid play fallout(no tack welding of plug is allowed) Insp Test to BS5146 or equal. Mat.test cert.to or equal. Nom. size 200mm Face to face 660mm Centre to top open (approx)1000mm Can be made of cast material to BS 1504-845/ASTM A351 CF8M. | Jegan | Rafeek | QA Saved
1/24/2023 6:10:50 AM | QCM100003942 |  | disc1:GLOBE VALVE 8" 600# F316 RF,disc2:Vendor pn:'vendor pn extension:'name:VELAN VALVES LTD.notes:Globe Valve to BS 1873 with ball-type disc Cl 600 flanged R.F. to BS 1560/ANSI B16.5 face to face to BS 2080/ANSI B16.10. Body matl. in S.S to BS 1503-845B/ASTM A182 F316(forgings).nom. trim 18-8-2,forged. OS & Y with rising stem & bolted bonnet. Valve plug be locked with pin to avoid play & fallout(no tack welding of plug is allowed) Insp & Test to BS5146 or equal. Mat.test cert.to EN 10204 3.1B or equal. Nom. size: 200mm, Face to face: 660mm, Centre to top open (approx)1000mm Can be made of cast material to BS 1504-845/ASTM A351 CF8M. |  | VALVE | GLOBE | MAT, GLAND PACKING-STEM |  |  | No | 30 | VALVE PLUG BE LOCKED WITH PIN TO AVOID PLAY & FALLOUT(NO TACK WELDING OF PLUG IS ALLOWED), FACE TO FACE:660MM, CENTRE TO TOP OPEN (APPROX)1000MM, DESIGN STANDARD:BS1873/BS1560/BS2080 | 40141611 |  |  | 0 |  |  | 0 | [5 empty] | disc1 8" 600# RF disc2 Vendor pn 'vendor pn extension 'name LTD.notes Globe Valve to BS 1873 with ball-type disc Cl flanged R.F. to BS 1560/ANSI face to face to BS 2080/ANSI B16.10. Body matl. in S.S to BS 1503-845B/ASTM F316(forgings).nom. trim 18-8-2 forged. OS Y with rising stem bolted bonnet. Valve plug be locked with pin to avoid play fallout(no tack welding of plug is allowed) Insp Test to BS5146 or equal. Mat.test cert.to or equal. Nom. size 200mm Face to face 660mm Centre to top open (approx)1000mm Can be made of cast material to BS 1504-845/ASTM A351 CF8M. | Jegan | Rafeek | QA Saved
1/24/2023 6:10:50 AM | QCM100003942 |  | disc1:GLOBE VALVE 8" 600# F316 RF,disc2:Vendor pn:'vendor pn extension:'name:VELAN VALVES LTD.notes:Globe Valve to BS 1873 with ball-type disc Cl 600 flanged R.F. to BS 1560/ANSI B16.5 face to face to BS 2080/ANSI B16.10. Body matl. in S.S to BS 1503-845B/ASTM A182 F316(forgings).nom. trim 18-8-2,forged. OS & Y with rising stem & bolted bonnet. Valve plug be locked with pin to avoid play & fallout(no tack welding of plug is allowed) Insp & Test to BS5146 or equal. Mat.test cert.to EN 10204 3.1B or equal. Nom. size: 200mm, Face to face: 660mm, Centre to top open (approx)1000mm Can be made of cast material to BS 1504-845/ASTM A351 CF8M. |  | VALVE | GLOBE | SERVICE |  |  | No | 31 | VALVE PLUG BE LOCKED WITH PIN TO AVOID PLAY & FALLOUT(NO TACK WELDING OF PLUG IS ALLOWED), FACE TO FACE:660MM, CENTRE TO TOP OPEN (APPROX)1000MM, DESIGN STANDARD:BS1873/BS1560/BS2080 | 40141611 |  |  | 0 |  |  | 0 | [5 empty] | disc1 8" 600# RF disc2 Vendor pn 'vendor pn extension 'name LTD.notes Globe Valve to BS 1873 with ball-type disc Cl flanged R.F. to BS 1560/ANSI face to face to BS 2080/ANSI B16.10. Body matl. in S.S to BS 1503-845B/ASTM F316(forgings).nom. trim 18-8-2 forged. OS Y with rising stem bolted bonnet. Valve plug be locked with pin to avoid play fallout(no tack welding of plug is allowed) Insp Test to BS5146 or equal. Mat.test cert.to or equal. Nom. size 200mm Face to face 660mm Centre to top open (approx)1000mm Can be made of cast material to BS 1504-845/ASTM A351 CF8M. | Jegan | Rafeek | QA Saved
1/24/2023 6:10:50 AM | QCM100003942 |  | disc1:GLOBE VALVE 8" 600# F316 RF,disc2:Vendor pn:'vendor pn extension:'name:VELAN VALVES LTD.notes:Globe Valve to BS 1873 with ball-type disc Cl 600 flanged R.F. to BS 1560/ANSI B16.5 face to face to BS 2080/ANSI B16.10. Body matl. in S.S to BS 1503-845B/ASTM A182 F316(forgings).nom. trim 18-8-2,forged. OS & Y with rising stem & bolted bonnet. Valve plug be locked with pin to avoid play & fallout(no tack welding of plug is allowed) Insp & Test to BS5146 or equal. Mat.test cert.to EN 10204 3.1B or equal. Nom. size: 200mm, Face to face: 660mm, Centre to top open (approx)1000mm Can be made of cast material to BS 1504-845/ASTM A351 CF8M. |  | VALVE | GLOBE | INSPECTION CERTIFICATE | EN 10204 3.1B |  | No | 32 | VALVE PLUG BE LOCKED WITH PIN TO AVOID PLAY & FALLOUT(NO TACK WELDING OF PLUG IS ALLOWED), FACE TO FACE:660MM, CENTRE TO TOP OPEN (APPROX)1000MM, DESIGN STANDARD:BS1873/BS1560/BS2080 | 40141611 |  |  | 0 |  |  | 0 | [5 empty] | disc1 8" 600# RF disc2 Vendor pn 'vendor pn extension 'name LTD.notes Globe Valve to BS 1873 with ball-type disc Cl flanged R.F. to BS 1560/ANSI face to face to BS 2080/ANSI B16.10. Body matl. in S.S to BS 1503-845B/ASTM F316(forgings).nom. trim 18-8-2 forged. OS Y with rising stem bolted bonnet. Valve plug be locked with pin to avoid play fallout(no tack welding of plug is allowed) Insp Test to BS5146 or equal. Mat.test cert.to or equal. Nom. size 200mm Face to face 660mm Centre to top open (approx)1000mm Can be made of cast material to BS 1504-845/ASTM A351 CF8M. | Jegan | Rafeek | QA Saved
1/24/2023 6:10:50 AM | QCM100003943 |  | disc1:GLOBE VALVE 1/2" 600# A182 F11,disc2:Vendor pn:'vendor pn extension:'name:B.F.E Srlnotes:Globe Valve 600# acc. to API 600, dimensions to ANSI B16.10, flanged RF acc. to ANSI B16.5, flexible wedge OS & Y, bolted bonnet, rising stem & non-rising handwheel with renewable seat & backseat. flange facing rough max. 250 microinch, body, bonnet:A 182 F11 Cl. 2, A217, Gr. WC6, trim # 8 /8A acc. to API 600, stem pack.: graphite, Mat. deliv. cond.: ASTM A182/ A217/A703, Tech. deliv. cond.: ANSI B16.34, insp. cert.3.1 to EN10204. SIZE:1/2" |  | VALVE | GLOBE | TYPE OF END CONNECTION | FLANGED |  | Yes | 1 | NON-RISING HANDWHEEL WITH RENEWABLE SEAT & BACKSEAT, HAND OPERATED | 40141611 |  |  | 0 |  |  | 0 | [5 empty] | disc1 1/2" 600# disc2 Vendor pn 'vendor pn extension 'name B.F.E Srlnotes Globe Valve 600# acc. to dimensions to flanged RF acc. to flexible wedge OS Y bolted bonnet rising stem non-rising handwheel with renewable seat backseat. flange facing rough max. 250 microinch body bonnet A 182 Cl. 2 Gr. trim # 8 /8A acc. to stem pack. graphite Mat. deliv. cond. A182/ A217/A703 Tech. deliv. cond. B16.34 insp. cert.3.1 to EN10204. 1/2" | Jegan | Rafeek | QA Saved
1/24/2023 6:10:50 AM | QCM100003943 |  | disc1:GLOBE VALVE 1/2" 600# A182 F11,disc2:Vendor pn:'vendor pn extension:'name:B.F.E Srlnotes:Globe Valve 600# acc. to API 600, dimensions to ANSI B16.10, flanged RF acc. to ANSI B16.5, flexible wedge OS & Y, bolted bonnet, rising stem & non-rising handwheel with renewable seat & backseat. flange facing rough max. 250 microinch, body, bonnet:A 182 F11 Cl. 2, A217, Gr. WC6, trim # 8 /8A acc. to API 600, stem pack.: graphite, Mat. deliv. cond.: ASTM A182/ A217/A703, Tech. deliv. cond.: ANSI B16.34, insp. cert.3.1 to EN10204. SIZE:1/2" |  | VALVE | GLOBE | MAT SPEC, BODY | ASTM A182 GRADE F11 CL2 |  | Yes | 2 | NON-RISING HANDWHEEL WITH RENEWABLE SEAT & BACKSEAT, HAND OPERATED | 40141611 |  |  | 0 |  |  | 0 | [5 empty] | disc1 1/2" 600# disc2 Vendor pn 'vendor pn extension 'name B.F.E Srlnotes Globe Valve 600# acc. to dimensions to flanged RF acc. to flexible wedge OS Y bolted bonnet rising stem non-rising handwheel with renewable seat backseat. flange facing rough max. 250 microinch body bonnet A 182 Cl. 2 Gr. trim # 8 /8A acc. to stem pack. graphite Mat. deliv. cond. A182/ A217/A703 Tech. deliv. cond. B16.34 insp. cert.3.1 to EN10204. 1/2" | Jegan | Rafeek | QA Saved
1/24/2023 6:10:50 AM | QCM100003943 |  | disc1:GLOBE VALVE 1/2" 600# A182 F11,disc2:Vendor pn:'vendor pn extension:'name:B.F.E Srlnotes:Globe Valve 600# acc. to API 600, dimensions to ANSI B16.10, flanged RF acc. to ANSI B16.5, flexible wedge OS & Y, bolted bonnet, rising stem & non-rising handwheel with renewable seat & backseat. flange facing rough max. 250 microinch, body, bonnet:A 182 F11 Cl. 2, A217, Gr. WC6, trim # 8 /8A acc. to API 600, stem pack.: graphite, Mat. deliv. cond.: ASTM A182/ A217/A703, Tech. deliv. cond.: ANSI B16.34, insp. cert.3.1 to EN10204. SIZE:1/2" |  | VALVE | GLOBE | PRESSURE RATING | CLASS 600 |  | Yes | 3 | NON-RISING HANDWHEEL WITH RENEWABLE SEAT & BACKSEAT, HAND OPERATED | 40141611 |  |  | 0 |  |  | 0 | [5 empty] | disc1 1/2" 600# disc2 Vendor pn 'vendor pn extension 'name B.F.E Srlnotes Globe Valve 600# acc. to dimensions to flanged RF acc. to flexible wedge OS Y bolted bonnet rising stem non-rising handwheel with renewable seat backseat. flange facing rough max. 250 microinch body bonnet A 182 Cl. 2 Gr. trim # 8 /8A acc. to stem pack. graphite Mat. deliv. cond. A182/ A217/A703 Tech. deliv. cond. B16.34 insp. cert.3.1 to EN10204. 1/2" | Jegan | Rafeek | QA Saved
1/24/2023 6:10:50 AM | QCM100003943 |  | disc1:GLOBE VALVE 1/2" 600# A182 F11,disc2:Vendor pn:'vendor pn extension:'name:B.F.E Srlnotes:Globe Valve 600# acc. to API 600, dimensions to ANSI B16.10, flanged RF acc. to ANSI B16.5, flexible wedge OS & Y, bolted bonnet, rising stem & non-rising handwheel with renewable seat & backseat. flange facing rough max. 250 microinch, body, bonnet:A 182 F11 Cl. 2, A217, Gr. WC6, trim # 8 /8A acc. to API 600, stem pack.: graphite, Mat. deliv. cond.: ASTM A182/ A217/A703, Tech. deliv. cond.: ANSI B16.34, insp. cert.3.1 to EN10204. SIZE:1/2" |  | VALVE | GLOBE | NOMINAL SIZE | 1/2 | IN | Yes | 4 | NON-RISING HANDWHEEL WITH RENEWABLE SEAT & BACKSEAT, HAND OPERATED | 40141611 |  |  | 0 |  |  | 0 | [5 empty] | disc1 1/2" 600# disc2 Vendor pn 'vendor pn extension 'name B.F.E Srlnotes Globe Valve 600# acc. to dimensions to flanged RF acc. to flexible wedge OS Y bolted bonnet rising stem non-rising handwheel with renewable seat backseat. flange facing rough max. 250 microinch body bonnet A 182 Cl. 2 Gr. trim # 8 /8A acc. to stem pack. graphite Mat. deliv. cond. A182/ A217/A703 Tech. deliv. cond. B16.34 insp. cert.3.1 to EN10204. 1/2" | Jegan | Rafeek | QA Saved
1/24/2023 6:10:50 AM | QCM100003943 |  | disc1:GLOBE VALVE 1/2" 600# A182 F11,disc2:Vendor pn:'vendor pn extension:'name:B.F.E Srlnotes:Globe Valve 600# acc. to API 600, dimensions to ANSI B16.10, flanged RF acc. to ANSI B16.5, flexible wedge OS & Y, bolted bonnet, rising stem & non-rising handwheel with renewable seat & backseat. flange facing rough max. 250 microinch, body, bonnet:A 182 F11 Cl. 2, A217, Gr. WC6, trim # 8 /8A acc. to API 600, stem pack.: graphite, Mat. deliv. cond.: ASTM A182/ A217/A703, Tech. deliv. cond.: ANSI B16.34, insp. cert.3.1 to EN10204. SIZE:1/2" |  | VALVE | GLOBE | SCHEDULE NUMBER |  |  | No | 5 | NON-RISING HANDWHEEL WITH RENEWABLE SEAT & BACKSEAT, HAND OPERATED | 40141611 |  |  | 0 |  |  | 0 | [5 empty] | disc1 1/2" 600# disc2 Vendor pn 'vendor pn extension 'name B.F.E Srlnotes Globe Valve 600# acc. to dimensions to flanged RF acc. to flexible wedge OS Y bolted bonnet rising stem non-rising handwheel with renewable seat backseat. flange facing rough max. 250 microinch body bonnet A 182 Cl. 2 Gr. trim # 8 /8A acc. to stem pack. graphite Mat. deliv. cond. A182/ A217/A703 Tech. deliv. cond. B16.34 insp. cert.3.1 to EN10204. 1/2" | Jegan | Rafeek | QA Saved
1/24/2023 6:10:50 AM | QCM100003943 |  | disc1:GLOBE VALVE 1/2" 600# A182 F11,disc2:Vendor pn:'vendor pn extension:'name:B.F.E Srlnotes:Globe Valve 600# acc. to API 600, dimensions to ANSI B16.10, flanged RF acc. to ANSI B16.5, flexible wedge OS & Y, bolted bonnet, rising stem & non-rising handwheel with renewable seat & backseat. flange facing rough max. 250 microinch, body, bonnet:A 182 F11 Cl. 2, A217, Gr. WC6, trim # 8 /8A acc. to API 600, stem pack.: graphite, Mat. deliv. cond.: ASTM A182/ A217/A703, Tech. deliv. cond.: ANSI B16.34, insp. cert.3.1 to EN10204. SIZE:1/2" |  | VALVE | GLOBE | MAT, TRIM |  |  | No | 6 | NON-RISING HANDWHEEL WITH RENEWABLE SEAT & BACKSEAT, HAND OPERATED | 40141611 |  |  | 0 |  |  | 0 | [5 empty] | disc1 1/2" 600# disc2 Vendor pn 'vendor pn extension 'name B.F.E Srlnotes Globe Valve 600# acc. to dimensions to flanged RF acc. to flexible wedge OS Y bolted bonnet rising stem non-rising handwheel with renewable seat backseat. flange facing rough max. 250 microinch body bonnet A 182 Cl. 2 Gr. trim # 8 /8A acc. to stem pack. graphite Mat. deliv. cond. A182/ A217/A703 Tech. deliv. cond. B16.34 insp. cert.3.1 to EN10204. 1/2" | Jegan | Rafeek | QA Saved
1/24/2023 6:10:50 AM | QCM100003943 |  | disc1:GLOBE VALVE 1/2" 600# A182 F11,disc2:Vendor pn:'vendor pn extension:'name:B.F.E Srlnotes:Globe Valve 600# acc. to API 600, dimensions to ANSI B16.10, flanged RF acc. to ANSI B16.5, flexible wedge OS & Y, bolted bonnet, rising stem & non-rising handwheel with renewable seat & backseat. flange facing rough max. 250 microinch, body, bonnet:A 182 F11 Cl. 2, A217, Gr. WC6, trim # 8 /8A acc. to API 600, stem pack.: graphite, Mat. deliv. cond.: ASTM A182/ A217/A703, Tech. deliv. cond.: ANSI B16.34, insp. cert.3.1 to EN10204. SIZE:1/2" |  | VALVE | GLOBE | TRIM NUMBER | NUMBER-8/8A |  | No | 7 | NON-RISING HANDWHEEL WITH RENEWABLE SEAT & BACKSEAT, HAND OPERATED | 40141611 |  |  | 0 |  |  | 0 | [5 empty] | disc1 1/2" 600# disc2 Vendor pn 'vendor pn extension 'name B.F.E Srlnotes Globe Valve 600# acc. to dimensions to flanged RF acc. to flexible wedge OS Y bolted bonnet rising stem non-rising handwheel with renewable seat backseat. flange facing rough max. 250 microinch body bonnet A 182 Cl. 2 Gr. trim # 8 /8A acc. to stem pack. graphite Mat. deliv. cond. A182/ A217/A703 Tech. deliv. cond. B16.34 insp. cert.3.1 to EN10204. 1/2" | Jegan | Rafeek | QA Saved
1/24/2023 6:10:50 AM | QCM100003943 |  | disc1:GLOBE VALVE 1/2" 600# A182 F11,disc2:Vendor pn:'vendor pn extension:'name:B.F.E Srlnotes:Globe Valve 600# acc. to API 600, dimensions to ANSI B16.10, flanged RF acc. to ANSI B16.5, flexible wedge OS & Y, bolted bonnet, rising stem & non-rising handwheel with renewable seat & backseat. flange facing rough max. 250 microinch, body, bonnet:A 182 F11 Cl. 2, A217, Gr. WC6, trim # 8 /8A acc. to API 600, stem pack.: graphite, Mat. deliv. cond.: ASTM A182/ A217/A703, Tech. deliv. cond.: ANSI B16.34, insp. cert.3.1 to EN10204. SIZE:1/2" |  | VALVE | GLOBE | MATERIAL TEST CERTIFICATE |  |  | No | 8 | NON-RISING HANDWHEEL WITH RENEWABLE SEAT & BACKSEAT, HAND OPERATED | 40141611 |  |  | 0 |  |  | 0 | [5 empty] | disc1 1/2" 600# disc2 Vendor pn 'vendor pn extension 'name B.F.E Srlnotes Globe Valve 600# acc. to dimensions to flanged RF acc. to flexible wedge OS Y bolted bonnet rising stem non-rising handwheel with renewable seat backseat. flange facing rough max. 250 microinch body bonnet A 182 Cl. 2 Gr. trim # 8 /8A acc. to stem pack. graphite Mat. deliv. cond. A182/ A217/A703 Tech. deliv. cond. B16.34 insp. cert.3.1 to EN10204. 1/2" | Jegan | Rafeek | QA Saved
1/24/2023 6:10:50 AM | QCM100003943 |  | disc1:GLOBE VALVE 1/2" 600# A182 F11,disc2:Vendor pn:'vendor pn extension:'name:B.F.E Srlnotes:Globe Valve 600# acc. to API 600, dimensions to ANSI B16.10, flanged RF acc. to ANSI B16.5, flexible wedge OS & Y, bolted bonnet, rising stem & non-rising handwheel with renewable seat & backseat. flange facing rough max. 250 microinch, body, bonnet:A 182 F11 Cl. 2, A217, Gr. WC6, trim # 8 /8A acc. to API 600, stem pack.: graphite, Mat. deliv. cond.: ASTM A182/ A217/A703, Tech. deliv. cond.: ANSI B16.34, insp. cert.3.1 to EN10204. SIZE:1/2" |  | VALVE | GLOBE | TYPE OF FACE | RAISED |  | No | 9 | NON-RISING HANDWHEEL WITH RENEWABLE SEAT & BACKSEAT, HAND OPERATED | 40141611 |  |  | 0 |  |  | 0 | [5 empty] | disc1 1/2" 600# disc2 Vendor pn 'vendor pn extension 'name B.F.E Srlnotes Globe Valve 600# acc. to dimensions to flanged RF acc. to flexible wedge OS Y bolted bonnet rising stem non-rising handwheel with renewable seat backseat. flange facing rough max. 250 microinch body bonnet A 182 Cl. 2 Gr. trim # 8 /8A acc. to stem pack. graphite Mat. deliv. cond. A182/ A217/A703 Tech. deliv. cond. B16.34 insp. cert.3.1 to EN10204. 1/2" | Jegan | Rafeek | QA Saved
1/24/2023 6:10:50 AM | QCM100003943 |  | disc1:GLOBE VALVE 1/2" 600# A182 F11,disc2:Vendor pn:'vendor pn extension:'name:B.F.E Srlnotes:Globe Valve 600# acc. to API 600, dimensions to ANSI B16.10, flanged RF acc. to ANSI B16.5, flexible wedge OS & Y, bolted bonnet, rising stem & non-rising handwheel with renewable seat & backseat. flange facing rough max. 250 microinch, body, bonnet:A 182 F11 Cl. 2, A217, Gr. WC6, trim # 8 /8A acc. to API 600, stem pack.: graphite, Mat. deliv. cond.: ASTM A182/ A217/A703, Tech. deliv. cond.: ANSI B16.34, insp. cert.3.1 to EN10204. SIZE:1/2" |  | VALVE | GLOBE | TYPE OF CLOSURE MEMBER | FLEXIBLE WEDGE |  | No | 10 | NON-RISING HANDWHEEL WITH RENEWABLE SEAT & BACKSEAT, HAND OPERATED | 40141611 |  |  | 0 |  |  | 0 | [5 empty] | disc1 1/2" 600# disc2 Vendor pn 'vendor pn extension 'name B.F.E Srlnotes Globe Valve 600# acc. to dimensions to flanged RF acc. to flexible wedge OS Y bolted bonnet rising stem non-rising handwheel with renewable seat backseat. flange facing rough max. 250 microinch body bonnet A 182 Cl. 2 Gr. trim # 8 /8A acc. to stem pack. graphite Mat. deliv. cond. A182/ A217/A703 Tech. deliv. cond. B16.34 insp. cert.3.1 to EN10204. 1/2" | Jegan | Rafeek | QA Saved
1/24/2023 6:10:50 AM | QCM100003943 |  | disc1:GLOBE VALVE 1/2" 600# A182 F11,disc2:Vendor pn:'vendor pn extension:'name:B.F.E Srlnotes:Globe Valve 600# acc. to API 600, dimensions to ANSI B16.10, flanged RF acc. to ANSI B16.5, flexible wedge OS & Y, bolted bonnet, rising stem & non-rising handwheel with renewable seat & backseat. flange facing rough max. 250 microinch, body, bonnet:A 182 F11 Cl. 2, A217, Gr. WC6, trim # 8 /8A acc. to API 600, stem pack.: graphite, Mat. deliv. cond.: ASTM A182/ A217/A703, Tech. deliv. cond.: ANSI B16.34, insp. cert.3.1 to EN10204. SIZE:1/2" |  | VALVE | GLOBE | TYPE OF BORE |  |  | No | 11 | NON-RISING HANDWHEEL WITH RENEWABLE SEAT & BACKSEAT, HAND OPERATED | 40141611 |  |  | 0 |  |  | 0 | [5 empty] | disc1 1/2" 600# disc2 Vendor pn 'vendor pn extension 'name B.F.E Srlnotes Globe Valve 600# acc. to dimensions to flanged RF acc. to flexible wedge OS Y bolted bonnet rising stem non-rising handwheel with renewable seat backseat. flange facing rough max. 250 microinch body bonnet A 182 Cl. 2 Gr. trim # 8 /8A acc. to stem pack. graphite Mat. deliv. cond. A182/ A217/A703 Tech. deliv. cond. B16.34 insp. cert.3.1 to EN10204. 1/2" | Jegan | Rafeek | QA Saved
1/24/2023 6:10:50 AM | QCM100003943 |  | disc1:GLOBE VALVE 1/2" 600# A182 F11,disc2:Vendor pn:'vendor pn extension:'name:B.F.E Srlnotes:Globe Valve 600# acc. to API 600, dimensions to ANSI B16.10, flanged RF acc. to ANSI B16.5, flexible wedge OS & Y, bolted bonnet, rising stem & non-rising handwheel with renewable seat & backseat. flange facing rough max. 250 microinch, body, bonnet:A 182 F11 Cl. 2, A217, Gr. WC6, trim # 8 /8A acc. to API 600, stem pack.: graphite, Mat. deliv. cond.: ASTM A182/ A217/A703, Tech. deliv. cond.: ANSI B16.34, insp. cert.3.1 to EN10204. SIZE:1/2" |  | VALVE | GLOBE | TYPE OF BONNET/COVER | BOLTED |  | No | 12 | NON-RISING HANDWHEEL WITH RENEWABLE SEAT & BACKSEAT, HAND OPERATED | 40141611 |  |  | 0 |  |  | 0 | [5 empty] | disc1 1/2" 600# disc2 Vendor pn 'vendor pn extension 'name B.F.E Srlnotes Globe Valve 600# acc. to dimensions to flanged RF acc. to flexible wedge OS Y bolted bonnet rising stem non-rising handwheel with renewable seat backseat. flange facing rough max. 250 microinch body bonnet A 182 Cl. 2 Gr. trim # 8 /8A acc. to stem pack. graphite Mat. deliv. cond. A182/ A217/A703 Tech. deliv. cond. B16.34 insp. cert.3.1 to EN10204. 1/2" | Jegan | Rafeek | QA Saved
1/24/2023 6:10:50 AM | QCM100003943 |  | disc1:GLOBE VALVE 1/2" 600# A182 F11,disc2:Vendor pn:'vendor pn extension:'name:B.F.E Srlnotes:Globe Valve 600# acc. to API 600, dimensions to ANSI B16.10, flanged RF acc. to ANSI B16.5, flexible wedge OS & Y, bolted bonnet, rising stem & non-rising handwheel with renewable seat & backseat. flange facing rough max. 250 microinch, body, bonnet:A 182 F11 Cl. 2, A217, Gr. WC6, trim # 8 /8A acc. to API 600, stem pack.: graphite, Mat. deliv. cond.: ASTM A182/ A217/A703, Tech. deliv. cond.: ANSI B16.34, insp. cert.3.1 to EN10204. SIZE:1/2" |  | VALVE | GLOBE | TYPE OF STEM | RISING |  | No | 13 | NON-RISING HANDWHEEL WITH RENEWABLE SEAT & BACKSEAT, HAND OPERATED | 40141611 |  |  | 0 |  |  | 0 | [5 empty] | disc1 1/2" 600# disc2 Vendor pn 'vendor pn extension 'name B.F.E Srlnotes Globe Valve 600# acc. to dimensions to flanged RF acc. to flexible wedge OS Y bolted bonnet rising stem non-rising handwheel with renewable seat backseat. flange facing rough max. 250 microinch body bonnet A 182 Cl. 2 Gr. trim # 8 /8A acc. to stem pack. graphite Mat. deliv. cond. A182/ A217/A703 Tech. deliv. cond. B16.34 insp. cert.3.1 to EN10204. 1/2" | Jegan | Rafeek | QA Saved
1/24/2023 6:10:50 AM | QCM100003943 |  | disc1:GLOBE VALVE 1/2" 600# A182 F11,disc2:Vendor pn:'vendor pn extension:'name:B.F.E Srlnotes:Globe Valve 600# acc. to API 600, dimensions to ANSI B16.10, flanged RF acc. to ANSI B16.5, flexible wedge OS & Y, bolted bonnet, rising stem & non-rising handwheel with renewable seat & backseat. flange facing rough max. 250 microinch, body, bonnet:A 182 F11 Cl. 2, A217, Gr. WC6, trim # 8 /8A acc. to API 600, stem pack.: graphite, Mat. deliv. cond.: ASTM A182/ A217/A703, Tech. deliv. cond.: ANSI B16.34, insp. cert.3.1 to EN10204. SIZE:1/2" |  | VALVE | GLOBE | TYPE OF SEAT | RENEWABLE |  | No | 14 | NON-RISING HANDWHEEL WITH RENEWABLE SEAT & BACKSEAT, HAND OPERATED | 40141611 |  |  | 0 |  |  | 0 | [5 empty] | disc1 1/2" 600# disc2 Vendor pn 'vendor pn extension 'name B.F.E Srlnotes Globe Valve 600# acc. to dimensions to flanged RF acc. to flexible wedge OS Y bolted bonnet rising stem non-rising handwheel with renewable seat backseat. flange facing rough max. 250 microinch body bonnet A 182 Cl. 2 Gr. trim # 8 /8A acc. to stem pack. graphite Mat. deliv. cond. A182/ A217/A703 Tech. deliv. cond. B16.34 insp. cert.3.1 to EN10204. 1/2" | Jegan | Rafeek | QA Saved
1/24/2023 6:10:50 AM | QCM100003943 |  | disc1:GLOBE VALVE 1/2" 600# A182 F11,disc2:Vendor pn:'vendor pn extension:'name:B.F.E Srlnotes:Globe Valve 600# acc. to API 600, dimensions to ANSI B16.10, flanged RF acc. to ANSI B16.5, flexible wedge OS & Y, bolted bonnet, rising stem & non-rising handwheel with renewable seat & backseat. flange facing rough max. 250 microinch, body, bonnet:A 182 F11 Cl. 2, A217, Gr. WC6, trim # 8 /8A acc. to API 600, stem pack.: graphite, Mat. deliv. cond.: ASTM A182/ A217/A703, Tech. deliv. cond.: ANSI B16.34, insp. cert.3.1 to EN10204. SIZE:1/2" |  | VALVE | GLOBE | MAT, BODY | STAINLESS STEEL |  | No | 15 | NON-RISING HANDWHEEL WITH RENEWABLE SEAT & BACKSEAT, HAND OPERATED | 40141611 |  |  | 0 |  |  | 0 | [5 empty] | disc1 1/2" 600# disc2 Vendor pn 'vendor pn extension 'name B.F.E Srlnotes Globe Valve 600# acc. to dimensions to flanged RF acc. to flexible wedge OS Y bolted bonnet rising stem non-rising handwheel with renewable seat backseat. flange facing rough max. 250 microinch body bonnet A 182 Cl. 2 Gr. trim # 8 /8A acc. to stem pack. graphite Mat. deliv. cond. A182/ A217/A703 Tech. deliv. cond. B16.34 insp. cert.3.1 to EN10204. 1/2" | Jegan | Rafeek | QA Saved
1/24/2023 6:10:50 AM | QCM100003943 |  | disc1:GLOBE VALVE 1/2" 600# A182 F11,disc2:Vendor pn:'vendor pn extension:'name:B.F.E Srlnotes:Globe Valve 600# acc. to API 600, dimensions to ANSI B16.10, flanged RF acc. to ANSI B16.5, flexible wedge OS & Y, bolted bonnet, rising stem & non-rising handwheel with renewable seat & backseat. flange facing rough max. 250 microinch, body, bonnet:A 182 F11 Cl. 2, A217, Gr. WC6, trim # 8 /8A acc. to API 600, stem pack.: graphite, Mat. deliv. cond.: ASTM A182/ A217/A703, Tech. deliv. cond.: ANSI B16.34, insp. cert.3.1 to EN10204. SIZE:1/2" |  | VALVE | GLOBE | MAT SPEC, BONNET | ASTM A217 GRADE WC6 |  | No | 16 | NON-RISING HANDWHEEL WITH RENEWABLE SEAT & BACKSEAT, HAND OPERATED | 40141611 |  |  | 0 |  |  | 0 | [5 empty] | disc1 1/2" 600# disc2 Vendor pn 'vendor pn extension 'name B.F.E Srlnotes Globe Valve 600# acc. to dimensions to flanged RF acc. to flexible wedge OS Y bolted bonnet rising stem non-rising handwheel with renewable seat backseat. flange facing rough max. 250 microinch body bonnet A 182 Cl. 2 Gr. trim # 8 /8A acc. to stem pack. graphite Mat. deliv. cond. A182/ A217/A703 Tech. deliv. cond. B16.34 insp. cert.3.1 to EN10204. 1/2" | Jegan | Rafeek | QA Saved
1/24/2023 6:10:50 AM | QCM100003943 |  | disc1:GLOBE VALVE 1/2" 600# A182 F11,disc2:Vendor pn:'vendor pn extension:'name:B.F.E Srlnotes:Globe Valve 600# acc. to API 600, dimensions to ANSI B16.10, flanged RF acc. to ANSI B16.5, flexible wedge OS & Y, bolted bonnet, rising stem & non-rising handwheel with renewable seat & backseat. flange facing rough max. 250 microinch, body, bonnet:A 182 F11 Cl. 2, A217, Gr. WC6, trim # 8 /8A acc. to API 600, stem pack.: graphite, Mat. deliv. cond.: ASTM A182/ A217/A703, Tech. deliv. cond.: ANSI B16.34, insp. cert.3.1 to EN10204. SIZE:1/2" |  | VALVE | GLOBE | MAT, BONNET | STAINLESS STEEL |  | No | 17 | NON-RISING HANDWHEEL WITH RENEWABLE SEAT & BACKSEAT, HAND OPERATED | 40141611 |  |  | 0 |  |  | 0 | [5 empty] | disc1 1/2" 600# disc2 Vendor pn 'vendor pn extension 'name B.F.E Srlnotes Globe Valve 600# acc. to dimensions to flanged RF acc. to flexible wedge OS Y bolted bonnet rising stem non-rising handwheel with renewable seat backseat. flange facing rough max. 250 microinch body bonnet A 182 Cl. 2 Gr. trim # 8 /8A acc. to stem pack. graphite Mat. deliv. cond. A182/ A217/A703 Tech. deliv. cond. B16.34 insp. cert.3.1 to EN10204. 1/2" | Jegan | Rafeek | QA Saved
1/24/2023 6:10:50 AM | QCM100003943 |  | disc1:GLOBE VALVE 1/2" 600# A182 F11,disc2:Vendor pn:'vendor pn extension:'name:B.F.E Srlnotes:Globe Valve 600# acc. to API 600, dimensions to ANSI B16.10, flanged RF acc. to ANSI B16.5, flexible wedge OS & Y, bolted bonnet, rising stem & non-rising handwheel with renewable seat & backseat. flange facing rough max. 250 microinch, body, bonnet:A 182 F11 Cl. 2, A217, Gr. WC6, trim # 8 /8A acc. to API 600, stem pack.: graphite, Mat. deliv. cond.: ASTM A182/ A217/A703, Tech. deliv. cond.: ANSI B16.34, insp. cert.3.1 to EN10204. SIZE:1/2" |  | VALVE | GLOBE | MAT, STEM |  |  | No | 18 | NON-RISING HANDWHEEL WITH RENEWABLE SEAT & BACKSEAT, HAND OPERATED | 40141611 |  |  | 0 |  |  | 0 | [5 empty] | disc1 1/2" 600# disc2 Vendor pn 'vendor pn extension 'name B.F.E Srlnotes Globe Valve 600# acc. to dimensions to flanged RF acc. to flexible wedge OS Y bolted bonnet rising stem non-rising handwheel with renewable seat backseat. flange facing rough max. 250 microinch body bonnet A 182 Cl. 2 Gr. trim # 8 /8A acc. to stem pack. graphite Mat. deliv. cond. A182/ A217/A703 Tech. deliv. cond. B16.34 insp. cert.3.1 to EN10204. 1/2" | Jegan | Rafeek | QA Saved
1/24/2023 6:10:50 AM | QCM100003943 |  | disc1:GLOBE VALVE 1/2" 600# A182 F11,disc2:Vendor pn:'vendor pn extension:'name:B.F.E Srlnotes:Globe Valve 600# acc. to API 600, dimensions to ANSI B16.10, flanged RF acc. to ANSI B16.5, flexible wedge OS & Y, bolted bonnet, rising stem & non-rising handwheel with renewable seat & backseat. flange facing rough max. 250 microinch, body, bonnet:A 182 F11 Cl. 2, A217, Gr. WC6, trim # 8 /8A acc. to API 600, stem pack.: graphite, Mat. deliv. cond.: ASTM A182/ A217/A703, Tech. deliv. cond.: ANSI B16.34, insp. cert.3.1 to EN10204. SIZE:1/2" |  | VALVE | GLOBE | STEM DESIGN | OUTSIDE SCREW AND YOKE |  | No | 19 | NON-RISING HANDWHEEL WITH RENEWABLE SEAT & BACKSEAT, HAND OPERATED | 40141611 |  |  | 0 |  |  | 0 | [5 empty] | disc1 1/2" 600# disc2 Vendor pn 'vendor pn extension 'name B.F.E Srlnotes Globe Valve 600# acc. to dimensions to flanged RF acc. to flexible wedge OS Y bolted bonnet rising stem non-rising handwheel with renewable seat backseat. flange facing rough max. 250 microinch body bonnet A 182 Cl. 2 Gr. trim # 8 /8A acc. to stem pack. graphite Mat. deliv. cond. A182/ A217/A703 Tech. deliv. cond. B16.34 insp. cert.3.1 to EN10204. 1/2" | Jegan | Rafeek | QA Saved
1/24/2023 6:10:50 AM | QCM100003943 |  | disc1:GLOBE VALVE 1/2" 600# A182 F11,disc2:Vendor pn:'vendor pn extension:'name:B.F.E Srlnotes:Globe Valve 600# acc. to API 600, dimensions to ANSI B16.10, flanged RF acc. to ANSI B16.5, flexible wedge OS & Y, bolted bonnet, rising stem & non-rising handwheel with renewable seat & backseat. flange facing rough max. 250 microinch, body, bonnet:A 182 F11 Cl. 2, A217, Gr. WC6, trim # 8 /8A acc. to API 600, stem pack.: graphite, Mat. deliv. cond.: ASTM A182/ A217/A703, Tech. deliv. cond.: ANSI B16.34, insp. cert.3.1 to EN10204. SIZE:1/2" |  | VALVE | GLOBE | MAT SPEC, SEAT FACING |  |  | No | 20 | NON-RISING HANDWHEEL WITH RENEWABLE SEAT & BACKSEAT, HAND OPERATED | 40141611 |  |  | 0 |  |  | 0 | [5 empty] | disc1 1/2" 600# disc2 Vendor pn 'vendor pn extension 'name B.F.E Srlnotes Globe Valve 600# acc. to dimensions to flanged RF acc. to flexible wedge OS Y bolted bonnet rising stem non-rising handwheel with renewable seat backseat. flange facing rough max. 250 microinch body bonnet A 182 Cl. 2 Gr. trim # 8 /8A acc. to stem pack. graphite Mat. deliv. cond. A182/ A217/A703 Tech. deliv. cond. B16.34 insp. cert.3.1 to EN10204. 1/2" | Jegan | Rafeek | QA Saved
1/24/2023 6:10:50 AM | QCM100003943 |  | disc1:GLOBE VALVE 1/2" 600# A182 F11,disc2:Vendor pn:'vendor pn extension:'name:B.F.E Srlnotes:Globe Valve 600# acc. to API 600, dimensions to ANSI B16.10, flanged RF acc. to ANSI B16.5, flexible wedge OS & Y, bolted bonnet, rising stem & non-rising handwheel with renewable seat & backseat. flange facing rough max. 250 microinch, body, bonnet:A 182 F11 Cl. 2, A217, Gr. WC6, trim # 8 /8A acc. to API 600, stem pack.: graphite, Mat. deliv. cond.: ASTM A182/ A217/A703, Tech. deliv. cond.: ANSI B16.34, insp. cert.3.1 to EN10204. SIZE:1/2" |  | VALVE | GLOBE | MAT SPEC, BACK SEAT FACING |  |  | No | 21 | NON-RISING HANDWHEEL WITH RENEWABLE SEAT & BACKSEAT, HAND OPERATED | 40141611 |  |  | 0 |  |  | 0 | [5 empty] | disc1 1/2" 600# disc2 Vendor pn 'vendor pn extension 'name B.F.E Srlnotes Globe Valve 600# acc. to dimensions to flanged RF acc. to flexible wedge OS Y bolted bonnet rising stem non-rising handwheel with renewable seat backseat. flange facing rough max. 250 microinch body bonnet A 182 Cl. 2 Gr. trim # 8 /8A acc. to stem pack. graphite Mat. deliv. cond. A182/ A217/A703 Tech. deliv. cond. B16.34 insp. cert.3.1 to EN10204. 1/2" | Jegan | Rafeek | QA Saved
1/24/2023 6:10:50 AM | QCM100003943 |  | disc1:GLOBE VALVE 1/2" 600# A182 F11,disc2:Vendor pn:'vendor pn extension:'name:B.F.E Srlnotes:Globe Valve 600# acc. to API 600, dimensions to ANSI B16.10, flanged RF acc. to ANSI B16.5, flexible wedge OS & Y, bolted bonnet, rising stem & non-rising handwheel with renewable seat & backseat. flange facing rough max. 250 microinch, body, bonnet:A 182 F11 Cl. 2, A217, Gr. WC6, trim # 8 /8A acc. to API 600, stem pack.: graphite, Mat. deliv. cond.: ASTM A182/ A217/A703, Tech. deliv. cond.: ANSI B16.34, insp. cert.3.1 to EN10204. SIZE:1/2" |  | VALVE | GLOBE | MAT SPEC, PRESSURE SEAL |  |  | No | 22 | NON-RISING HANDWHEEL WITH RENEWABLE SEAT & BACKSEAT, HAND OPERATED | 40141611 |  |  | 0 |  |  | 0 | [5 empty] | disc1 1/2" 600# disc2 Vendor pn 'vendor pn extension 'name B.F.E Srlnotes Globe Valve 600# acc. to dimensions to flanged RF acc. to flexible wedge OS Y bolted bonnet rising stem non-rising handwheel with renewable seat backseat. flange facing rough max. 250 microinch body bonnet A 182 Cl. 2 Gr. trim # 8 /8A acc. to stem pack. graphite Mat. deliv. cond. A182/ A217/A703 Tech. deliv. cond. B16.34 insp. cert.3.1 to EN10204. 1/2" | Jegan | Rafeek | QA Saved
1/24/2023 6:10:50 AM | QCM100003943 |  | disc1:GLOBE VALVE 1/2" 600# A182 F11,disc2:Vendor pn:'vendor pn extension:'name:B.F.E Srlnotes:Globe Valve 600# acc. to API 600, dimensions to ANSI B16.10, flanged RF acc. to ANSI B16.5, flexible wedge OS & Y, bolted bonnet, rising stem & non-rising handwheel with renewable seat & backseat. flange facing rough max. 250 microinch, body, bonnet:A 182 F11 Cl. 2, A217, Gr. WC6, trim # 8 /8A acc. to API 600, stem pack.: graphite, Mat. deliv. cond.: ASTM A182/ A217/A703, Tech. deliv. cond.: ANSI B16.34, insp. cert.3.1 to EN10204. SIZE:1/2" |  | VALVE | GLOBE | MAT SPEC, BOLT/STUD |  |  | No | 23 | NON-RISING HANDWHEEL WITH RENEWABLE SEAT & BACKSEAT, HAND OPERATED | 40141611 |  |  | 0 |  |  | 0 | [5 empty] | disc1 1/2" 600# disc2 Vendor pn 'vendor pn extension 'name B.F.E Srlnotes Globe Valve 600# acc. to dimensions to flanged RF acc. to flexible wedge OS Y bolted bonnet rising stem non-rising handwheel with renewable seat backseat. flange facing rough max. 250 microinch body bonnet A 182 Cl. 2 Gr. trim # 8 /8A acc. to stem pack. graphite Mat. deliv. cond. A182/ A217/A703 Tech. deliv. cond. B16.34 insp. cert.3.1 to EN10204. 1/2" | Jegan | Rafeek | QA Saved
1/24/2023 6:10:50 AM | QCM100003943 |  | disc1:GLOBE VALVE 1/2" 600# A182 F11,disc2:Vendor pn:'vendor pn extension:'name:B.F.E Srlnotes:Globe Valve 600# acc. to API 600, dimensions to ANSI B16.10, flanged RF acc. to ANSI B16.5, flexible wedge OS & Y, bolted bonnet, rising stem & non-rising handwheel with renewable seat & backseat. flange facing rough max. 250 microinch, body, bonnet:A 182 F11 Cl. 2, A217, Gr. WC6, trim # 8 /8A acc. to API 600, stem pack.: graphite, Mat. deliv. cond.: ASTM A182/ A217/A703, Tech. deliv. cond.: ANSI B16.34, insp. cert.3.1 to EN10204. SIZE:1/2" |  | VALVE | GLOBE | MAT SPEC, NUT |  |  | No | 24 | NON-RISING HANDWHEEL WITH RENEWABLE SEAT & BACKSEAT, HAND OPERATED | 40141611 |  |  | 0 |  |  | 0 | [5 empty] | disc1 1/2" 600# disc2 Vendor pn 'vendor pn extension 'name B.F.E Srlnotes Globe Valve 600# acc. to dimensions to flanged RF acc. to flexible wedge OS Y bolted bonnet rising stem non-rising handwheel with renewable seat backseat. flange facing rough max. 250 microinch body bonnet A 182 Cl. 2 Gr. trim # 8 /8A acc. to stem pack. graphite Mat. deliv. cond. A182/ A217/A703 Tech. deliv. cond. B16.34 insp. cert.3.1 to EN10204. 1/2" | Jegan | Rafeek | QA Saved
1/24/2023 6:10:50 AM | QCM100003943 |  | disc1:GLOBE VALVE 1/2" 600# A182 F11,disc2:Vendor pn:'vendor pn extension:'name:B.F.E Srlnotes:Globe Valve 600# acc. to API 600, dimensions to ANSI B16.10, flanged RF acc. to ANSI B16.5, flexible wedge OS & Y, bolted bonnet, rising stem & non-rising handwheel with renewable seat & backseat. flange facing rough max. 250 microinch, body, bonnet:A 182 F11 Cl. 2, A217, Gr. WC6, trim # 8 /8A acc. to API 600, stem pack.: graphite, Mat. deliv. cond.: ASTM A182/ A217/A703, Tech. deliv. cond.: ANSI B16.34, insp. cert.3.1 to EN10204. SIZE:1/2" |  | VALVE | GLOBE | API STANDARD | 600 |  | No | 25 | NON-RISING HANDWHEEL WITH RENEWABLE SEAT & BACKSEAT, HAND OPERATED | 40141611 |  |  | 0 |  |  | 0 | [5 empty] | disc1 1/2" 600# disc2 Vendor pn 'vendor pn extension 'name B.F.E Srlnotes Globe Valve 600# acc. to dimensions to flanged RF acc. to flexible wedge OS Y bolted bonnet rising stem non-rising handwheel with renewable seat backseat. flange facing rough max. 250 microinch body bonnet A 182 Cl. 2 Gr. trim # 8 /8A acc. to stem pack. graphite Mat. deliv. cond. A182/ A217/A703 Tech. deliv. cond. B16.34 insp. cert.3.1 to EN10204. 1/2" | Jegan | Rafeek | QA Saved
1/24/2023 6:10:50 AM | QCM100003943 |  | disc1:GLOBE VALVE 1/2" 600# A182 F11,disc2:Vendor pn:'vendor pn extension:'name:B.F.E Srlnotes:Globe Valve 600# acc. to API 600, dimensions to ANSI B16.10, flanged RF acc. to ANSI B16.5, flexible wedge OS & Y, bolted bonnet, rising stem & non-rising handwheel with renewable seat & backseat. flange facing rough max. 250 microinch, body, bonnet:A 182 F11 Cl. 2, A217, Gr. WC6, trim # 8 /8A acc. to API 600, stem pack.: graphite, Mat. deliv. cond.: ASTM A182/ A217/A703, Tech. deliv. cond.: ANSI B16.34, insp. cert.3.1 to EN10204. SIZE:1/2" |  | VALVE | GLOBE | DESIGN SPEC, F TO F (E TO E) | ANSI B16.10 |  | No | 26 | NON-RISING HANDWHEEL WITH RENEWABLE SEAT & BACKSEAT, HAND OPERATED | 40141611 |  |  | 0 |  |  | 0 | [5 empty] | disc1 1/2" 600# disc2 Vendor pn 'vendor pn extension 'name B.F.E Srlnotes Globe Valve 600# acc. to dimensions to flanged RF acc. to flexible wedge OS Y bolted bonnet rising stem non-rising handwheel with renewable seat backseat. flange facing rough max. 250 microinch body bonnet A 182 Cl. 2 Gr. trim # 8 /8A acc. to stem pack. graphite Mat. deliv. cond. A182/ A217/A703 Tech. deliv. cond. B16.34 insp. cert.3.1 to EN10204. 1/2" | Jegan | Rafeek | QA Saved
1/24/2023 6:10:50 AM | QCM100003943 |  | disc1:GLOBE VALVE 1/2" 600# A182 F11,disc2:Vendor pn:'vendor pn extension:'name:B.F.E Srlnotes:Globe Valve 600# acc. to API 600, dimensions to ANSI B16.10, flanged RF acc. to ANSI B16.5, flexible wedge OS & Y, bolted bonnet, rising stem & non-rising handwheel with renewable seat & backseat. flange facing rough max. 250 microinch, body, bonnet:A 182 F11 Cl. 2, A217, Gr. WC6, trim # 8 /8A acc. to API 600, stem pack.: graphite, Mat. deliv. cond.: ASTM A182/ A217/A703, Tech. deliv. cond.: ANSI B16.34, insp. cert.3.1 to EN10204. SIZE:1/2" |  | VALVE | GLOBE | DESIGN SPEC, END FLANGE | ANSI B16.5 |  | No | 27 | NON-RISING HANDWHEEL WITH RENEWABLE SEAT & BACKSEAT, HAND OPERATED | 40141611 |  |  | 0 |  |  | 0 | [5 empty] | disc1 1/2" 600# disc2 Vendor pn 'vendor pn extension 'name B.F.E Srlnotes Globe Valve 600# acc. to dimensions to flanged RF acc. to flexible wedge OS Y bolted bonnet rising stem non-rising handwheel with renewable seat backseat. flange facing rough max. 250 microinch body bonnet A 182 Cl. 2 Gr. trim # 8 /8A acc. to stem pack. graphite Mat. deliv. cond. A182/ A217/A703 Tech. deliv. cond. B16.34 insp. cert.3.1 to EN10204. 1/2" | Jegan | Rafeek | QA Saved
1/24/2023 6:10:50 AM | QCM100003943 |  | disc1:GLOBE VALVE 1/2" 600# A182 F11,disc2:Vendor pn:'vendor pn extension:'name:B.F.E Srlnotes:Globe Valve 600# acc. to API 600, dimensions to ANSI B16.10, flanged RF acc. to ANSI B16.5, flexible wedge OS & Y, bolted bonnet, rising stem & non-rising handwheel with renewable seat & backseat. flange facing rough max. 250 microinch, body, bonnet:A 182 F11 Cl. 2, A217, Gr. WC6, trim # 8 /8A acc. to API 600, stem pack.: graphite, Mat. deliv. cond.: ASTM A182/ A217/A703, Tech. deliv. cond.: ANSI B16.34, insp. cert.3.1 to EN10204. SIZE:1/2" |  | VALVE | GLOBE | DESIGN SPEC, END CONNECTION |  |  | No | 28 | NON-RISING HANDWHEEL WITH RENEWABLE SEAT & BACKSEAT, HAND OPERATED | 40141611 |  |  | 0 |  |  | 0 | [5 empty] | disc1 1/2" 600# disc2 Vendor pn 'vendor pn extension 'name B.F.E Srlnotes Globe Valve 600# acc. to dimensions to flanged RF acc. to flexible wedge OS Y bolted bonnet rising stem non-rising handwheel with renewable seat backseat. flange facing rough max. 250 microinch body bonnet A 182 Cl. 2 Gr. trim # 8 /8A acc. to stem pack. graphite Mat. deliv. cond. A182/ A217/A703 Tech. deliv. cond. B16.34 insp. cert.3.1 to EN10204. 1/2" | Jegan | Rafeek | QA Saved
1/24/2023 6:10:50 AM | QCM100003943 |  | disc1:GLOBE VALVE 1/2" 600# A182 F11,disc2:Vendor pn:'vendor pn extension:'name:B.F.E Srlnotes:Globe Valve 600# acc. to API 600, dimensions to ANSI B16.10, flanged RF acc. to ANSI B16.5, flexible wedge OS & Y, bolted bonnet, rising stem & non-rising handwheel with renewable seat & backseat. flange facing rough max. 250 microinch, body, bonnet:A 182 F11 Cl. 2, A217, Gr. WC6, trim # 8 /8A acc. to API 600, stem pack.: graphite, Mat. deliv. cond.: ASTM A182/ A217/A703, Tech. deliv. cond.: ANSI B16.34, insp. cert.3.1 to EN10204. SIZE:1/2" |  | VALVE | GLOBE | WALL THICKNESS |  |  | No | 29 | NON-RISING HANDWHEEL WITH RENEWABLE SEAT & BACKSEAT, HAND OPERATED | 40141611 |  |  | 0 |  |  | 0 | [5 empty] | disc1 1/2" 600# disc2 Vendor pn 'vendor pn extension 'name B.F.E Srlnotes Globe Valve 600# acc. to dimensions to flanged RF acc. to flexible wedge OS Y bolted bonnet rising stem non-rising handwheel with renewable seat backseat. flange facing rough max. 250 microinch body bonnet A 182 Cl. 2 Gr. trim # 8 /8A acc. to stem pack. graphite Mat. deliv. cond. A182/ A217/A703 Tech. deliv. cond. B16.34 insp. cert.3.1 to EN10204. 1/2" | Jegan | Rafeek | QA Saved
1/24/2023 6:10:50 AM | QCM100003943 |  | disc1:GLOBE VALVE 1/2" 600# A182 F11,disc2:Vendor pn:'vendor pn extension:'name:B.F.E Srlnotes:Globe Valve 600# acc. to API 600, dimensions to ANSI B16.10, flanged RF acc. to ANSI B16.5, flexible wedge OS & Y, bolted bonnet, rising stem & non-rising handwheel with renewable seat & backseat. flange facing rough max. 250 microinch, body, bonnet:A 182 F11 Cl. 2, A217, Gr. WC6, trim # 8 /8A acc. to API 600, stem pack.: graphite, Mat. deliv. cond.: ASTM A182/ A217/A703, Tech. deliv. cond.: ANSI B16.34, insp. cert.3.1 to EN10204. SIZE:1/2" |  | VALVE | GLOBE | MAT, GLAND PACKING-STEM | GRAPHITE |  | No | 30 | NON-RISING HANDWHEEL WITH RENEWABLE SEAT & BACKSEAT, HAND OPERATED | 40141611 |  |  | 0 |  |  | 0 | [5 empty] | disc1 1/2" 600# disc2 Vendor pn 'vendor pn extension 'name B.F.E Srlnotes Globe Valve 600# acc. to dimensions to flanged RF acc. to flexible wedge OS Y bolted bonnet rising stem non-rising handwheel with renewable seat backseat. flange facing rough max. 250 microinch body bonnet A 182 Cl. 2 Gr. trim # 8 /8A acc. to stem pack. graphite Mat. deliv. cond. A182/ A217/A703 Tech. deliv. cond. B16.34 insp. cert.3.1 to EN10204. 1/2" | Jegan | Rafeek | QA Saved
1/24/2023 6:10:50 AM | QCM100003943 |  | disc1:GLOBE VALVE 1/2" 600# A182 F11,disc2:Vendor pn:'vendor pn extension:'name:B.F.E Srlnotes:Globe Valve 600# acc. to API 600, dimensions to ANSI B16.10, flanged RF acc. to ANSI B16.5, flexible wedge OS & Y, bolted bonnet, rising stem & non-rising handwheel with renewable seat & backseat. flange facing rough max. 250 microinch, body, bonnet:A 182 F11 Cl. 2, A217, Gr. WC6, trim # 8 /8A acc. to API 600, stem pack.: graphite, Mat. deliv. cond.: ASTM A182/ A217/A703, Tech. deliv. cond.: ANSI B16.34, insp. cert.3.1 to EN10204. SIZE:1/2" |  | VALVE | GLOBE | SERVICE |  |  | No | 31 | NON-RISING HANDWHEEL WITH RENEWABLE SEAT & BACKSEAT, HAND OPERATED | 40141611 |  |  | 0 |  |  | 0 | [5 empty] | disc1 1/2" 600# disc2 Vendor pn 'vendor pn extension 'name B.F.E Srlnotes Globe Valve 600# acc. to dimensions to flanged RF acc. to flexible wedge OS Y bolted bonnet rising stem non-rising handwheel with renewable seat backseat. flange facing rough max. 250 microinch body bonnet A 182 Cl. 2 Gr. trim # 8 /8A acc. to stem pack. graphite Mat. deliv. cond. A182/ A217/A703 Tech. deliv. cond. B16.34 insp. cert.3.1 to EN10204. 1/2" | Jegan | Rafeek | QA Saved
1/24/2023 6:10:50 AM | QCM100003943 |  | disc1:GLOBE VALVE 1/2" 600# A182 F11,disc2:Vendor pn:'vendor pn extension:'name:B.F.E Srlnotes:Globe Valve 600# acc. to API 600, dimensions to ANSI B16.10, flanged RF acc. to ANSI B16.5, flexible wedge OS & Y, bolted bonnet, rising stem & non-rising handwheel with renewable seat & backseat. flange facing rough max. 250 microinch, body, bonnet:A 182 F11 Cl. 2, A217, Gr. WC6, trim # 8 /8A acc. to API 600, stem pack.: graphite, Mat. deliv. cond.: ASTM A182/ A217/A703, Tech. deliv. cond.: ANSI B16.34, insp. cert.3.1 to EN10204. SIZE:1/2" |  | VALVE | GLOBE | INSPECTION CERTIFICATE | EN10204-3.1 |  | No | 32 | NON-RISING HANDWHEEL WITH RENEWABLE SEAT & BACKSEAT, HAND OPERATED | 40141611 |  |  | 0 |  |  | 0 | [5 empty] | disc1 1/2" 600# disc2 Vendor pn 'vendor pn extension 'name B.F.E Srlnotes Globe Valve 600# acc. to dimensions to flanged RF acc. to flexible wedge OS Y bolted bonnet rising stem non-rising handwheel with renewable seat backseat. flange facing rough max. 250 microinch body bonnet A 182 Cl. 2 Gr. trim # 8 /8A acc. to stem pack. graphite Mat. deliv. cond. A182/ A217/A703 Tech. deliv. cond. B16.34 insp. cert.3.1 to EN10204. 1/2" | Jegan | Rafeek | QA Saved
1/24/2023 6:10:50 AM | QCM100003946 |  | disc1:GLOBE VLV.1/2-800, BW, F11, SC,disc2:Vendor pn:'vendor pn extension:'name:DOUGLAS CHERO SpAnotes:GLOBE VALVE, CLASS#800, BW-ENDS (ASME B 16.25) SCH.80, BOLTED BONNET-OS.&Y, REDUCED BORE-RISING STEM, MOC: BODY & BONNET: ASTM A182 / F11 Cl.2, STEM: ASTM A182 /F6a, DISC & SEAT : ASTM A182 /F6a Stellited, PACKING: GRAPHITE, DESIGN ACCORDING TO API 602, TESTING ACCORDING TO API 598, SIZE: 1/2" (FOR QAFCO REF. ONLY ETC: VD016CB41-BW) |  | VALVE | GLOBE | TYPE OF END CONNECTION | BUTTWELD |  | Yes | 1 | FOR QAFCO REF. VD016CB41-BW | 40141611 |  |  | 0 |  |  | 0 | [5 empty] | disc1 VLV.1/2-800 SC disc2 Vendor pn 'vendor pn extension 'name SpAnotes CLASS#800 BW-ENDS (ASME B 16.25) SCH.80 BONNET-OS.&Y BORE-RISING MOC & / Cl.2 /F6a DISC & /F6a Stellited PACKING ACCORDING TO 602 TESTING ACCORDING TO 598 1/2" (FOR ONLY ETC VD016CB41-BW) | Jegan | Rafeek | QA Saved
1/24/2023 6:10:50 AM | QCM100003946 |  | disc1:GLOBE VLV.1/2-800, BW, F11, SC,disc2:Vendor pn:'vendor pn extension:'name:DOUGLAS CHERO SpAnotes:GLOBE VALVE, CLASS#800, BW-ENDS (ASME B 16.25) SCH.80, BOLTED BONNET-OS.&Y, REDUCED BORE-RISING STEM, MOC: BODY & BONNET: ASTM A182 / F11 Cl.2, STEM: ASTM A182 /F6a, DISC & SEAT : ASTM A182 /F6a Stellited, PACKING: GRAPHITE, DESIGN ACCORDING TO API 602, TESTING ACCORDING TO API 598, SIZE: 1/2" (FOR QAFCO REF. ONLY ETC: VD016CB41-BW) |  | VALVE | GLOBE | MAT SPEC, BODY | ASTM A182 GRADE F11 CL2 |  | Yes | 2 | FOR QAFCO REF. VD016CB41-BW | 40141611 |  |  | 0 |  |  | 0 | [5 empty] | disc1 VLV.1/2-800 SC disc2 Vendor pn 'vendor pn extension 'name SpAnotes CLASS#800 BW-ENDS (ASME B 16.25) SCH.80 BONNET-OS.&Y BORE-RISING MOC & / Cl.2 /F6a DISC & /F6a Stellited PACKING ACCORDING TO 602 TESTING ACCORDING TO 598 1/2" (FOR ONLY ETC VD016CB41-BW) | Jegan | Rafeek | QA Saved
1/24/2023 6:10:50 AM | QCM100003946 |  | disc1:GLOBE VLV.1/2-800, BW, F11, SC,disc2:Vendor pn:'vendor pn extension:'name:DOUGLAS CHERO SpAnotes:GLOBE VALVE, CLASS#800, BW-ENDS (ASME B 16.25) SCH.80, BOLTED BONNET-OS.&Y, REDUCED BORE-RISING STEM, MOC: BODY & BONNET: ASTM A182 / F11 Cl.2, STEM: ASTM A182 /F6a, DISC & SEAT : ASTM A182 /F6a Stellited, PACKING: GRAPHITE, DESIGN ACCORDING TO API 602, TESTING ACCORDING TO API 598, SIZE: 1/2" (FOR QAFCO REF. ONLY ETC: VD016CB41-BW) |  | VALVE | GLOBE | PRESSURE RATING | CLASS 800 |  | Yes | 3 | FOR QAFCO REF. VD016CB41-BW | 40141611 |  |  | 0 |  |  | 0 | [5 empty] | disc1 VLV.1/2-800 SC disc2 Vendor pn 'vendor pn extension 'name SpAnotes CLASS#800 BW-ENDS (ASME B 16.25) SCH.80 BONNET-OS.&Y BORE-RISING MOC & / Cl.2 /F6a DISC & /F6a Stellited PACKING ACCORDING TO 602 TESTING ACCORDING TO 598 1/2" (FOR ONLY ETC VD016CB41-BW) | Jegan | Rafeek | QA Saved
1/24/2023 6:10:50 AM | QCM100003946 |  | disc1:GLOBE VLV.1/2-800, BW, F11, SC,disc2:Vendor pn:'vendor pn extension:'name:DOUGLAS CHERO SpAnotes:GLOBE VALVE, CLASS#800, BW-ENDS (ASME B 16.25) SCH.80, BOLTED BONNET-OS.&Y, REDUCED BORE-RISING STEM, MOC: BODY & BONNET: ASTM A182 / F11 Cl.2, STEM: ASTM A182 /F6a, DISC & SEAT : ASTM A182 /F6a Stellited, PACKING: GRAPHITE, DESIGN ACCORDING TO API 602, TESTING ACCORDING TO API 598, SIZE: 1/2" (FOR QAFCO REF. ONLY ETC: VD016CB41-BW) |  | VALVE | GLOBE | NOMINAL SIZE | 1/2 | IN | Yes | 4 | FOR QAFCO REF. VD016CB41-BW | 40141611 |  |  | 0 |  |  | 0 | [5 empty] | disc1 VLV.1/2-800 SC disc2 Vendor pn 'vendor pn extension 'name SpAnotes CLASS#800 BW-ENDS (ASME B 16.25) SCH.80 BONNET-OS.&Y BORE-RISING MOC & / Cl.2 /F6a DISC & /F6a Stellited PACKING ACCORDING TO 602 TESTING ACCORDING TO 598 1/2" (FOR ONLY ETC VD016CB41-BW) | Jegan | Rafeek | QA Saved
1/24/2023 6:10:50 AM | QCM100003946 |  | disc1:GLOBE VLV.1/2-800, BW, F11, SC,disc2:Vendor pn:'vendor pn extension:'name:DOUGLAS CHERO SpAnotes:GLOBE VALVE, CLASS#800, BW-ENDS (ASME B 16.25) SCH.80, BOLTED BONNET-OS.&Y, REDUCED BORE-RISING STEM, MOC: BODY & BONNET: ASTM A182 / F11 Cl.2, STEM: ASTM A182 /F6a, DISC & SEAT : ASTM A182 /F6a Stellited, PACKING: GRAPHITE, DESIGN ACCORDING TO API 602, TESTING ACCORDING TO API 598, SIZE: 1/2" (FOR QAFCO REF. ONLY ETC: VD016CB41-BW) |  | VALVE | GLOBE | SCHEDULE NUMBER | SCH 80 |  | No | 5 | FOR QAFCO REF. VD016CB41-BW | 40141611 |  |  | 0 |  |  | 0 | [5 empty] | disc1 VLV.1/2-800 SC disc2 Vendor pn 'vendor pn extension 'name SpAnotes CLASS#800 BW-ENDS (ASME B 16.25) SCH.80 BONNET-OS.&Y BORE-RISING MOC & / Cl.2 /F6a DISC & /F6a Stellited PACKING ACCORDING TO 602 TESTING ACCORDING TO 598 1/2" (FOR ONLY ETC VD016CB41-BW) | Jegan | Rafeek | QA Saved
1/24/2023 6:10:50 AM | QCM100003946 |  | disc1:GLOBE VLV.1/2-800, BW, F11, SC,disc2:Vendor pn:'vendor pn extension:'name:DOUGLAS CHERO SpAnotes:GLOBE VALVE, CLASS#800, BW-ENDS (ASME B 16.25) SCH.80, BOLTED BONNET-OS.&Y, REDUCED BORE-RISING STEM, MOC: BODY & BONNET: ASTM A182 / F11 Cl.2, STEM: ASTM A182 /F6a, DISC & SEAT : ASTM A182 /F6a Stellited, PACKING: GRAPHITE, DESIGN ACCORDING TO API 602, TESTING ACCORDING TO API 598, SIZE: 1/2" (FOR QAFCO REF. ONLY ETC: VD016CB41-BW) |  | VALVE | GLOBE | MAT, TRIM |  |  | No | 6 | FOR QAFCO REF. VD016CB41-BW | 40141611 |  |  | 0 |  |  | 0 | [5 empty] | disc1 VLV.1/2-800 SC disc2 Vendor pn 'vendor pn extension 'name SpAnotes CLASS#800 BW-ENDS (ASME B 16.25) SCH.80 BONNET-OS.&Y BORE-RISING MOC & / Cl.2 /F6a DISC & /F6a Stellited PACKING ACCORDING TO 602 TESTING ACCORDING TO 598 1/2" (FOR ONLY ETC VD016CB41-BW) | Jegan | Rafeek | QA Saved
1/24/2023 6:10:50 AM | QCM100003946 |  | disc1:GLOBE VLV.1/2-800, BW, F11, SC,disc2:Vendor pn:'vendor pn extension:'name:DOUGLAS CHERO SpAnotes:GLOBE VALVE, CLASS#800, BW-ENDS (ASME B 16.25) SCH.80, BOLTED BONNET-OS.&Y, REDUCED BORE-RISING STEM, MOC: BODY & BONNET: ASTM A182 / F11 Cl.2, STEM: ASTM A182 /F6a, DISC & SEAT : ASTM A182 /F6a Stellited, PACKING: GRAPHITE, DESIGN ACCORDING TO API 602, TESTING ACCORDING TO API 598, SIZE: 1/2" (FOR QAFCO REF. ONLY ETC: VD016CB41-BW) |  | VALVE | GLOBE | TRIM NUMBER |  |  | No | 7 | FOR QAFCO REF. VD016CB41-BW | 40141611 |  |  | 0 |  |  | 0 | [5 empty] | disc1 VLV.1/2-800 SC disc2 Vendor pn 'vendor pn extension 'name SpAnotes CLASS#800 BW-ENDS (ASME B 16.25) SCH.80 BONNET-OS.&Y BORE-RISING MOC & / Cl.2 /F6a DISC & /F6a Stellited PACKING ACCORDING TO 602 TESTING ACCORDING TO 598 1/2" (FOR ONLY ETC VD016CB41-BW) | Jegan | Rafeek | QA Saved
1/24/2023 6:10:50 AM | QCM100003946 |  | disc1:GLOBE VLV.1/2-800, BW, F11, SC,disc2:Vendor pn:'vendor pn extension:'name:DOUGLAS CHERO SpAnotes:GLOBE VALVE, CLASS#800, BW-ENDS (ASME B 16.25) SCH.80, BOLTED BONNET-OS.&Y, REDUCED BORE-RISING STEM, MOC: BODY & BONNET: ASTM A182 / F11 Cl.2, STEM: ASTM A182 /F6a, DISC & SEAT : ASTM A182 /F6a Stellited, PACKING: GRAPHITE, DESIGN ACCORDING TO API 602, TESTING ACCORDING TO API 598, SIZE: 1/2" (FOR QAFCO REF. ONLY ETC: VD016CB41-BW) |  | VALVE | GLOBE | MATERIAL TEST CERTIFICATE |  |  | No | 8 | FOR QAFCO REF. VD016CB41-BW | 40141611 |  |  | 0 |  |  | 0 | [5 empty] | disc1 VLV.1/2-800 SC disc2 Vendor pn 'vendor pn extension 'name SpAnotes CLASS#800 BW-ENDS (ASME B 16.25) SCH.80 BONNET-OS.&Y BORE-RISING MOC & / Cl.2 /F6a DISC & /F6a Stellited PACKING ACCORDING TO 602 TESTING ACCORDING TO 598 1/2" (FOR ONLY ETC VD016CB41-BW) | Jegan | Rafeek | QA Saved
1/24/2023 6:10:50 AM | QCM100003946 |  | disc1:GLOBE VLV.1/2-800, BW, F11, SC,disc2:Vendor pn:'vendor pn extension:'name:DOUGLAS CHERO SpAnotes:GLOBE VALVE, CLASS#800, BW-ENDS (ASME B 16.25) SCH.80, BOLTED BONNET-OS.&Y, REDUCED BORE-RISING STEM, MOC: BODY & BONNET: ASTM A182 / F11 Cl.2, STEM: ASTM A182 /F6a, DISC & SEAT : ASTM A182 /F6a Stellited, PACKING: GRAPHITE, DESIGN ACCORDING TO API 602, TESTING ACCORDING TO API 598, SIZE: 1/2" (FOR QAFCO REF. ONLY ETC: VD016CB41-BW) |  | VALVE | GLOBE | TYPE OF FACE |  |  | No | 9 | FOR QAFCO REF. VD016CB41-BW | 40141611 |  |  | 0 |  |  | 0 | [5 empty] | disc1 VLV.1/2-800 SC disc2 Vendor pn 'vendor pn extension 'name SpAnotes CLASS#800 BW-ENDS (ASME B 16.25) SCH.80 BONNET-OS.&Y BORE-RISING MOC & / Cl.2 /F6a DISC & /F6a Stellited PACKING ACCORDING TO 602 TESTING ACCORDING TO 598 1/2" (FOR ONLY ETC VD016CB41-BW) | Jegan | Rafeek | QA Saved
1/24/2023 6:10:50 AM | QCM100003946 |  | disc1:GLOBE VLV.1/2-800, BW, F11, SC,disc2:Vendor pn:'vendor pn extension:'name:DOUGLAS CHERO SpAnotes:GLOBE VALVE, CLASS#800, BW-ENDS (ASME B 16.25) SCH.80, BOLTED BONNET-OS.&Y, REDUCED BORE-RISING STEM, MOC: BODY & BONNET: ASTM A182 / F11 Cl.2, STEM: ASTM A182 /F6a, DISC & SEAT : ASTM A182 /F6a Stellited, PACKING: GRAPHITE, DESIGN ACCORDING TO API 602, TESTING ACCORDING TO API 598, SIZE: 1/2" (FOR QAFCO REF. ONLY ETC: VD016CB41-BW) |  | VALVE | GLOBE | TYPE OF CLOSURE MEMBER |  |  | No | 10 | FOR QAFCO REF. VD016CB41-BW | 40141611 |  |  | 0 |  |  | 0 | [5 empty] | disc1 VLV.1/2-800 SC disc2 Vendor pn 'vendor pn extension 'name SpAnotes CLASS#800 BW-ENDS (ASME B 16.25) SCH.80 BONNET-OS.&Y BORE-RISING MOC & / Cl.2 /F6a DISC & /F6a Stellited PACKING ACCORDING TO 602 TESTING ACCORDING TO 598 1/2" (FOR ONLY ETC VD016CB41-BW) | Jegan | Rafeek | QA Saved
1/24/2023 6:10:50 AM | QCM100003946 |  | disc1:GLOBE VLV.1/2-800, BW, F11, SC,disc2:Vendor pn:'vendor pn extension:'name:DOUGLAS CHERO SpAnotes:GLOBE VALVE, CLASS#800, BW-ENDS (ASME B 16.25) SCH.80, BOLTED BONNET-OS.&Y, REDUCED BORE-RISING STEM, MOC: BODY & BONNET: ASTM A182 / F11 Cl.2, STEM: ASTM A182 /F6a, DISC & SEAT : ASTM A182 /F6a Stellited, PACKING: GRAPHITE, DESIGN ACCORDING TO API 602, TESTING ACCORDING TO API 598, SIZE: 1/2" (FOR QAFCO REF. ONLY ETC: VD016CB41-BW) |  | VALVE | GLOBE | TYPE OF BORE | REDUCED |  | No | 11 | FOR QAFCO REF. VD016CB41-BW | 40141611 |  |  | 0 |  |  | 0 | [5 empty] | disc1 VLV.1/2-800 SC disc2 Vendor pn 'vendor pn extension 'name SpAnotes CLASS#800 BW-ENDS (ASME B 16.25) SCH.80 BONNET-OS.&Y BORE-RISING MOC & / Cl.2 /F6a DISC & /F6a Stellited PACKING ACCORDING TO 602 TESTING ACCORDING TO 598 1/2" (FOR ONLY ETC VD016CB41-BW) | Jegan | Rafeek | QA Saved
1/24/2023 6:10:50 AM | QCM100003946 |  | disc1:GLOBE VLV.1/2-800, BW, F11, SC,disc2:Vendor pn:'vendor pn extension:'name:DOUGLAS CHERO SpAnotes:GLOBE VALVE, CLASS#800, BW-ENDS (ASME B 16.25) SCH.80, BOLTED BONNET-OS.&Y, REDUCED BORE-RISING STEM, MOC: BODY & BONNET: ASTM A182 / F11 Cl.2, STEM: ASTM A182 /F6a, DISC & SEAT : ASTM A182 /F6a Stellited, PACKING: GRAPHITE, DESIGN ACCORDING TO API 602, TESTING ACCORDING TO API 598, SIZE: 1/2" (FOR QAFCO REF. ONLY ETC: VD016CB41-BW) |  | VALVE | GLOBE | TYPE OF BONNET/COVER | BOLTED |  | No | 12 | FOR QAFCO REF. VD016CB41-BW | 40141611 |  |  | 0 |  |  | 0 | [5 empty] | disc1 VLV.1/2-800 SC disc2 Vendor pn 'vendor pn extension 'name SpAnotes CLASS#800 BW-ENDS (ASME B 16.25) SCH.80 BONNET-OS.&Y BORE-RISING MOC & / Cl.2 /F6a DISC & /F6a Stellited PACKING ACCORDING TO 602 TESTING ACCORDING TO 598 1/2" (FOR ONLY ETC VD016CB41-BW) | Jegan | Rafeek | QA Saved
1/24/2023 6:10:50 AM | QCM100003946 |  | disc1:GLOBE VLV.1/2-800, BW, F11, SC,disc2:Vendor pn:'vendor pn extension:'name:DOUGLAS CHERO SpAnotes:GLOBE VALVE, CLASS#800, BW-ENDS (ASME B 16.25) SCH.80, BOLTED BONNET-OS.&Y, REDUCED BORE-RISING STEM, MOC: BODY & BONNET: ASTM A182 / F11 Cl.2, STEM: ASTM A182 /F6a, DISC & SEAT : ASTM A182 /F6a Stellited, PACKING: GRAPHITE, DESIGN ACCORDING TO API 602, TESTING ACCORDING TO API 598, SIZE: 1/2" (FOR QAFCO REF. ONLY ETC: VD016CB41-BW) |  | VALVE | GLOBE | TYPE OF STEM | RISING |  | No | 13 | FOR QAFCO REF. VD016CB41-BW | 40141611 |  |  | 0 |  |  | 0 | [5 empty] | disc1 VLV.1/2-800 SC disc2 Vendor pn 'vendor pn extension 'name SpAnotes CLASS#800 BW-ENDS (ASME B 16.25) SCH.80 BONNET-OS.&Y BORE-RISING MOC & / Cl.2 /F6a DISC & /F6a Stellited PACKING ACCORDING TO 602 TESTING ACCORDING TO 598 1/2" (FOR ONLY ETC VD016CB41-BW) | Jegan | Rafeek | QA Saved
1/24/2023 6:10:50 AM | QCM100003946 |  | disc1:GLOBE VLV.1/2-800, BW, F11, SC,disc2:Vendor pn:'vendor pn extension:'name:DOUGLAS CHERO SpAnotes:GLOBE VALVE, CLASS#800, BW-ENDS (ASME B 16.25) SCH.80, BOLTED BONNET-OS.&Y, REDUCED BORE-RISING STEM, MOC: BODY & BONNET: ASTM A182 / F11 Cl.2, STEM: ASTM A182 /F6a, DISC & SEAT : ASTM A182 /F6a Stellited, PACKING: GRAPHITE, DESIGN ACCORDING TO API 602, TESTING ACCORDING TO API 598, SIZE: 1/2" (FOR QAFCO REF. ONLY ETC: VD016CB41-BW) |  | VALVE | GLOBE | TYPE OF SEAT |  |  | No | 14 | FOR QAFCO REF. VD016CB41-BW | 40141611 |  |  | 0 |  |  | 0 | [5 empty] | disc1 VLV.1/2-800 SC disc2 Vendor pn 'vendor pn extension 'name SpAnotes CLASS#800 BW-ENDS (ASME B 16.25) SCH.80 BONNET-OS.&Y BORE-RISING MOC & / Cl.2 /F6a DISC & /F6a Stellited PACKING ACCORDING TO 602 TESTING ACCORDING TO 598 1/2" (FOR ONLY ETC VD016CB41-BW) | Jegan | Rafeek | QA Saved
1/24/2023 6:10:50 AM | QCM100003946 |  | disc1:GLOBE VLV.1/2-800, BW, F11, SC,disc2:Vendor pn:'vendor pn extension:'name:DOUGLAS CHERO SpAnotes:GLOBE VALVE, CLASS#800, BW-ENDS (ASME B 16.25) SCH.80, BOLTED BONNET-OS.&Y, REDUCED BORE-RISING STEM, MOC: BODY & BONNET: ASTM A182 / F11 Cl.2, STEM: ASTM A182 /F6a, DISC & SEAT : ASTM A182 /F6a Stellited, PACKING: GRAPHITE, DESIGN ACCORDING TO API 602, TESTING ACCORDING TO API 598, SIZE: 1/2" (FOR QAFCO REF. ONLY ETC: VD016CB41-BW) |  | VALVE | GLOBE | MAT, BODY | STAINLESS STEEL |  | No | 15 | FOR QAFCO REF. VD016CB41-BW | 40141611 |  |  | 0 |  |  | 0 | [5 empty] | disc1 VLV.1/2-800 SC disc2 Vendor pn 'vendor pn extension 'name SpAnotes CLASS#800 BW-ENDS (ASME B 16.25) SCH.80 BONNET-OS.&Y BORE-RISING MOC & / Cl.2 /F6a DISC & /F6a Stellited PACKING ACCORDING TO 602 TESTING ACCORDING TO 598 1/2" (FOR ONLY ETC VD016CB41-BW) | Jegan | Rafeek | QA Saved
1/24/2023 6:10:50 AM | QCM100003946 |  | disc1:GLOBE VLV.1/2-800, BW, F11, SC,disc2:Vendor pn:'vendor pn extension:'name:DOUGLAS CHERO SpAnotes:GLOBE VALVE, CLASS#800, BW-ENDS (ASME B 16.25) SCH.80, BOLTED BONNET-OS.&Y, REDUCED BORE-RISING STEM, MOC: BODY & BONNET: ASTM A182 / F11 Cl.2, STEM: ASTM A182 /F6a, DISC & SEAT : ASTM A182 /F6a Stellited, PACKING: GRAPHITE, DESIGN ACCORDING TO API 602, TESTING ACCORDING TO API 598, SIZE: 1/2" (FOR QAFCO REF. ONLY ETC: VD016CB41-BW) |  | VALVE | GLOBE | MAT SPEC, BONNET | ASTM A182 GRADE F11 CL2 |  | No | 16 | FOR QAFCO REF. VD016CB41-BW | 40141611 |  |  | 0 |  |  | 0 | [5 empty] | disc1 VLV.1/2-800 SC disc2 Vendor pn 'vendor pn extension 'name SpAnotes CLASS#800 BW-ENDS (ASME B 16.25) SCH.80 BONNET-OS.&Y BORE-RISING MOC & / Cl.2 /F6a DISC & /F6a Stellited PACKING ACCORDING TO 602 TESTING ACCORDING TO 598 1/2" (FOR ONLY ETC VD016CB41-BW) | Jegan | Rafeek | QA Saved
1/24/2023 6:10:50 AM | QCM100003946 |  | disc1:GLOBE VLV.1/2-800, BW, F11, SC,disc2:Vendor pn:'vendor pn extension:'name:DOUGLAS CHERO SpAnotes:GLOBE VALVE, CLASS#800, BW-ENDS (ASME B 16.25) SCH.80, BOLTED BONNET-OS.&Y, REDUCED BORE-RISING STEM, MOC: BODY & BONNET: ASTM A182 / F11 Cl.2, STEM: ASTM A182 /F6a, DISC & SEAT : ASTM A182 /F6a Stellited, PACKING: GRAPHITE, DESIGN ACCORDING TO API 602, TESTING ACCORDING TO API 598, SIZE: 1/2" (FOR QAFCO REF. ONLY ETC: VD016CB41-BW) |  | VALVE | GLOBE | MAT, BONNET | STAINLESS STEEL |  | No | 17 | FOR QAFCO REF. VD016CB41-BW | 40141611 |  |  | 0 |  |  | 0 | [5 empty] | disc1 VLV.1/2-800 SC disc2 Vendor pn 'vendor pn extension 'name SpAnotes CLASS#800 BW-ENDS (ASME B 16.25) SCH.80 BONNET-OS.&Y BORE-RISING MOC & / Cl.2 /F6a DISC & /F6a Stellited PACKING ACCORDING TO 602 TESTING ACCORDING TO 598 1/2" (FOR ONLY ETC VD016CB41-BW) | Jegan | Rafeek | QA Saved
1/24/2023 6:10:50 AM | QCM100003946 |  | disc1:GLOBE VLV.1/2-800, BW, F11, SC,disc2:Vendor pn:'vendor pn extension:'name:DOUGLAS CHERO SpAnotes:GLOBE VALVE, CLASS#800, BW-ENDS (ASME B 16.25) SCH.80, BOLTED BONNET-OS.&Y, REDUCED BORE-RISING STEM, MOC: BODY & BONNET: ASTM A182 / F11 Cl.2, STEM: ASTM A182 /F6a, DISC & SEAT : ASTM A182 /F6a Stellited, PACKING: GRAPHITE, DESIGN ACCORDING TO API 602, TESTING ACCORDING TO API 598, SIZE: 1/2" (FOR QAFCO REF. ONLY ETC: VD016CB41-BW) |  | VALVE | GLOBE | MAT, STEM | ASTM A182 GRADE F6A |  | No | 18 | FOR QAFCO REF. VD016CB41-BW | 40141611 |  |  | 0 |  |  | 0 | [5 empty] | disc1 VLV.1/2-800 SC disc2 Vendor pn 'vendor pn extension 'name SpAnotes CLASS#800 BW-ENDS (ASME B 16.25) SCH.80 BONNET-OS.&Y BORE-RISING MOC & / Cl.2 /F6a DISC & /F6a Stellited PACKING ACCORDING TO 602 TESTING ACCORDING TO 598 1/2" (FOR ONLY ETC VD016CB41-BW) | Jegan | Rafeek | QA Saved
1/24/2023 6:10:50 AM | QCM100003946 |  | disc1:GLOBE VLV.1/2-800, BW, F11, SC,disc2:Vendor pn:'vendor pn extension:'name:DOUGLAS CHERO SpAnotes:GLOBE VALVE, CLASS#800, BW-ENDS (ASME B 16.25) SCH.80, BOLTED BONNET-OS.&Y, REDUCED BORE-RISING STEM, MOC: BODY & BONNET: ASTM A182 / F11 Cl.2, STEM: ASTM A182 /F6a, DISC & SEAT : ASTM A182 /F6a Stellited, PACKING: GRAPHITE, DESIGN ACCORDING TO API 602, TESTING ACCORDING TO API 598, SIZE: 1/2" (FOR QAFCO REF. ONLY ETC: VD016CB41-BW) |  | VALVE | GLOBE | STEM DESIGN | OUTSIDE SCREW AND YOKE |  | No | 19 | FOR QAFCO REF. VD016CB41-BW | 40141611 |  |  | 0 |  |  | 0 | [5 empty] | disc1 VLV.1/2-800 SC disc2 Vendor pn 'vendor pn extension 'name SpAnotes CLASS#800 BW-ENDS (ASME B 16.25) SCH.80 BONNET-OS.&Y BORE-RISING MOC & / Cl.2 /F6a DISC & /F6a Stellited PACKING ACCORDING TO 602 TESTING ACCORDING TO 598 1/2" (FOR ONLY ETC VD016CB41-BW) | Jegan | Rafeek | QA Saved
1/24/2023 6:10:50 AM | QCM100003946 |  | disc1:GLOBE VLV.1/2-800, BW, F11, SC,disc2:Vendor pn:'vendor pn extension:'name:DOUGLAS CHERO SpAnotes:GLOBE VALVE, CLASS#800, BW-ENDS (ASME B 16.25) SCH.80, BOLTED BONNET-OS.&Y, REDUCED BORE-RISING STEM, MOC: BODY & BONNET: ASTM A182 / F11 Cl.2, STEM: ASTM A182 /F6a, DISC & SEAT : ASTM A182 /F6a Stellited, PACKING: GRAPHITE, DESIGN ACCORDING TO API 602, TESTING ACCORDING TO API 598, SIZE: 1/2" (FOR QAFCO REF. ONLY ETC: VD016CB41-BW) |  | VALVE | GLOBE | MAT SPEC, SEAT FACING | ASTM A182 GRADE F6A |  | No | 20 | FOR QAFCO REF. VD016CB41-BW | 40141611 |  |  | 0 |  |  | 0 | [5 empty] | disc1 VLV.1/2-800 SC disc2 Vendor pn 'vendor pn extension 'name SpAnotes CLASS#800 BW-ENDS (ASME B 16.25) SCH.80 BONNET-OS.&Y BORE-RISING MOC & / Cl.2 /F6a DISC & /F6a Stellited PACKING ACCORDING TO 602 TESTING ACCORDING TO 598 1/2" (FOR ONLY ETC VD016CB41-BW) | Jegan | Rafeek | QA Saved
1/24/2023 6:10:50 AM | QCM100003946 |  | disc1:GLOBE VLV.1/2-800, BW, F11, SC,disc2:Vendor pn:'vendor pn extension:'name:DOUGLAS CHERO SpAnotes:GLOBE VALVE, CLASS#800, BW-ENDS (ASME B 16.25) SCH.80, BOLTED BONNET-OS.&Y, REDUCED BORE-RISING STEM, MOC: BODY & BONNET: ASTM A182 / F11 Cl.2, STEM: ASTM A182 /F6a, DISC & SEAT : ASTM A182 /F6a Stellited, PACKING: GRAPHITE, DESIGN ACCORDING TO API 602, TESTING ACCORDING TO API 598, SIZE: 1/2" (FOR QAFCO REF. ONLY ETC: VD016CB41-BW) |  | VALVE | GLOBE | MAT SPEC, BACK SEAT FACING |  |  | No | 21 | FOR QAFCO REF. VD016CB41-BW | 40141611 |  |  | 0 |  |  | 0 | [5 empty] | disc1 VLV.1/2-800 SC disc2 Vendor pn 'vendor pn extension 'name SpAnotes CLASS#800 BW-ENDS (ASME B 16.25) SCH.80 BONNET-OS.&Y BORE-RISING MOC & / Cl.2 /F6a DISC & /F6a Stellited PACKING ACCORDING TO 602 TESTING ACCORDING TO 598 1/2" (FOR ONLY ETC VD016CB41-BW) | Jegan | Rafeek | QA Saved
1/24/2023 6:10:50 AM | QCM100003946 |  | disc1:GLOBE VLV.1/2-800, BW, F11, SC,disc2:Vendor pn:'vendor pn extension:'name:DOUGLAS CHERO SpAnotes:GLOBE VALVE, CLASS#800, BW-ENDS (ASME B 16.25) SCH.80, BOLTED BONNET-OS.&Y, REDUCED BORE-RISING STEM, MOC: BODY & BONNET: ASTM A182 / F11 Cl.2, STEM: ASTM A182 /F6a, DISC & SEAT : ASTM A182 /F6a Stellited, PACKING: GRAPHITE, DESIGN ACCORDING TO API 602, TESTING ACCORDING TO API 598, SIZE: 1/2" (FOR QAFCO REF. ONLY ETC: VD016CB41-BW) |  | VALVE | GLOBE | MAT SPEC, PRESSURE SEAL |  |  | No | 22 | FOR QAFCO REF. VD016CB41-BW | 40141611 |  |  | 0 |  |  | 0 | [5 empty] | disc1 VLV.1/2-800 SC disc2 Vendor pn 'vendor pn extension 'name SpAnotes CLASS#800 BW-ENDS (ASME B 16.25) SCH.80 BONNET-OS.&Y BORE-RISING MOC & / Cl.2 /F6a DISC & /F6a Stellited PACKING ACCORDING TO 602 TESTING ACCORDING TO 598 1/2" (FOR ONLY ETC VD016CB41-BW) | Jegan | Rafeek | QA Saved
1/24/2023 6:10:50 AM | QCM100003946 |  | disc1:GLOBE VLV.1/2-800, BW, F11, SC,disc2:Vendor pn:'vendor pn extension:'name:DOUGLAS CHERO SpAnotes:GLOBE VALVE, CLASS#800, BW-ENDS (ASME B 16.25) SCH.80, BOLTED BONNET-OS.&Y, REDUCED BORE-RISING STEM, MOC: BODY & BONNET: ASTM A182 / F11 Cl.2, STEM: ASTM A182 /F6a, DISC & SEAT : ASTM A182 /F6a Stellited, PACKING: GRAPHITE, DESIGN ACCORDING TO API 602, TESTING ACCORDING TO API 598, SIZE: 1/2" (FOR QAFCO REF. ONLY ETC: VD016CB41-BW) |  | VALVE | GLOBE | MAT SPEC, BOLT/STUD |  |  | No | 23 | FOR QAFCO REF. VD016CB41-BW | 40141611 |  |  | 0 |  |  | 0 | [5 empty] | disc1 VLV.1/2-800 SC disc2 Vendor pn 'vendor pn extension 'name SpAnotes CLASS#800 BW-ENDS (ASME B 16.25) SCH.80 BONNET-OS.&Y BORE-RISING MOC & / Cl.2 /F6a DISC & /F6a Stellited PACKING ACCORDING TO 602 TESTING ACCORDING TO 598 1/2" (FOR ONLY ETC VD016CB41-BW) | Jegan | Rafeek | QA Saved
1/24/2023 6:10:50 AM | QCM100003946 |  | disc1:GLOBE VLV.1/2-800, BW, F11, SC,disc2:Vendor pn:'vendor pn extension:'name:DOUGLAS CHERO SpAnotes:GLOBE VALVE, CLASS#800, BW-ENDS (ASME B 16.25) SCH.80, BOLTED BONNET-OS.&Y, REDUCED BORE-RISING STEM, MOC: BODY & BONNET: ASTM A182 / F11 Cl.2, STEM: ASTM A182 /F6a, DISC & SEAT : ASTM A182 /F6a Stellited, PACKING: GRAPHITE, DESIGN ACCORDING TO API 602, TESTING ACCORDING TO API 598, SIZE: 1/2" (FOR QAFCO REF. ONLY ETC: VD016CB41-BW) |  | VALVE | GLOBE | MAT SPEC, NUT |  |  | No | 24 | FOR QAFCO REF. VD016CB41-BW | 40141611 |  |  | 0 |  |  | 0 | [5 empty] | disc1 VLV.1/2-800 SC disc2 Vendor pn 'vendor pn extension 'name SpAnotes CLASS#800 BW-ENDS (ASME B 16.25) SCH.80 BONNET-OS.&Y BORE-RISING MOC & / Cl.2 /F6a DISC & /F6a Stellited PACKING ACCORDING TO 602 TESTING ACCORDING TO 598 1/2" (FOR ONLY ETC VD016CB41-BW) | Jegan | Rafeek | QA Saved
1/24/2023 6:10:50 AM | QCM100003946 |  | disc1:GLOBE VLV.1/2-800, BW, F11, SC,disc2:Vendor pn:'vendor pn extension:'name:DOUGLAS CHERO SpAnotes:GLOBE VALVE, CLASS#800, BW-ENDS (ASME B 16.25) SCH.80, BOLTED BONNET-OS.&Y, REDUCED BORE-RISING STEM, MOC: BODY & BONNET: ASTM A182 / F11 Cl.2, STEM: ASTM A182 /F6a, DISC & SEAT : ASTM A182 /F6a Stellited, PACKING: GRAPHITE, DESIGN ACCORDING TO API 602, TESTING ACCORDING TO API 598, SIZE: 1/2" (FOR QAFCO REF. ONLY ETC: VD016CB41-BW) |  | VALVE | GLOBE | API STANDARD | 598/602 |  | No | 25 | FOR QAFCO REF. VD016CB41-BW | 40141611 |  |  | 0 |  |  | 0 | [5 empty] | disc1 VLV.1/2-800 SC disc2 Vendor pn 'vendor pn extension 'name SpAnotes CLASS#800 BW-ENDS (ASME B 16.25) SCH.80 BONNET-OS.&Y BORE-RISING MOC & / Cl.2 /F6a DISC & /F6a Stellited PACKING ACCORDING TO 602 TESTING ACCORDING TO 598 1/2" (FOR ONLY ETC VD016CB41-BW) | Jegan | Rafeek | QA Saved
1/24/2023 6:10:50 AM | QCM100003946 |  | disc1:GLOBE VLV.1/2-800, BW, F11, SC,disc2:Vendor pn:'vendor pn extension:'name:DOUGLAS CHERO SpAnotes:GLOBE VALVE, CLASS#800, BW-ENDS (ASME B 16.25) SCH.80, BOLTED BONNET-OS.&Y, REDUCED BORE-RISING STEM, MOC: BODY & BONNET: ASTM A182 / F11 Cl.2, STEM: ASTM A182 /F6a, DISC & SEAT : ASTM A182 /F6a Stellited, PACKING: GRAPHITE, DESIGN ACCORDING TO API 602, TESTING ACCORDING TO API 598, SIZE: 1/2" (FOR QAFCO REF. ONLY ETC: VD016CB41-BW) |  | VALVE | GLOBE | DESIGN SPEC, F TO F (E TO E) |  |  | No | 26 | FOR QAFCO REF. VD016CB41-BW | 40141611 |  |  | 0 |  |  | 0 | [5 empty] | disc1 VLV.1/2-800 SC disc2 Vendor pn 'vendor pn extension 'name SpAnotes CLASS#800 BW-ENDS (ASME B 16.25) SCH.80 BONNET-OS.&Y BORE-RISING MOC & / Cl.2 /F6a DISC & /F6a Stellited PACKING ACCORDING TO 602 TESTING ACCORDING TO 598 1/2" (FOR ONLY ETC VD016CB41-BW) | Jegan | Rafeek | QA Saved
1/24/2023 6:10:50 AM | QCM100003946 |  | disc1:GLOBE VLV.1/2-800, BW, F11, SC,disc2:Vendor pn:'vendor pn extension:'name:DOUGLAS CHERO SpAnotes:GLOBE VALVE, CLASS#800, BW-ENDS (ASME B 16.25) SCH.80, BOLTED BONNET-OS.&Y, REDUCED BORE-RISING STEM, MOC: BODY & BONNET: ASTM A182 / F11 Cl.2, STEM: ASTM A182 /F6a, DISC & SEAT : ASTM A182 /F6a Stellited, PACKING: GRAPHITE, DESIGN ACCORDING TO API 602, TESTING ACCORDING TO API 598, SIZE: 1/2" (FOR QAFCO REF. ONLY ETC: VD016CB41-BW) |  | VALVE | GLOBE | DESIGN SPEC, END FLANGE |  |  | No | 27 | FOR QAFCO REF. VD016CB41-BW | 40141611 |  |  | 0 |  |  | 0 | [5 empty] | disc1 VLV.1/2-800 SC disc2 Vendor pn 'vendor pn extension 'name SpAnotes CLASS#800 BW-ENDS (ASME B 16.25) SCH.80 BONNET-OS.&Y BORE-RISING MOC & / Cl.2 /F6a DISC & /F6a Stellited PACKING ACCORDING TO 602 TESTING ACCORDING TO 598 1/2" (FOR ONLY ETC VD016CB41-BW) | Jegan | Rafeek | QA Saved
1/24/2023 6:10:50 AM | QCM100003946 |  | disc1:GLOBE VLV.1/2-800, BW, F11, SC,disc2:Vendor pn:'vendor pn extension:'name:DOUGLAS CHERO SpAnotes:GLOBE VALVE, CLASS#800, BW-ENDS (ASME B 16.25) SCH.80, BOLTED BONNET-OS.&Y, REDUCED BORE-RISING STEM, MOC: BODY & BONNET: ASTM A182 / F11 Cl.2, STEM: ASTM A182 /F6a, DISC & SEAT : ASTM A182 /F6a Stellited, PACKING: GRAPHITE, DESIGN ACCORDING TO API 602, TESTING ACCORDING TO API 598, SIZE: 1/2" (FOR QAFCO REF. ONLY ETC: VD016CB41-BW) |  | VALVE | GLOBE | DESIGN SPEC, END CONNECTION | ANSI B16.9 |  | No | 28 | FOR QAFCO REF. VD016CB41-BW | 40141611 |  |  | 0 |  |  | 0 | [5 empty] | disc1 VLV.1/2-800 SC disc2 Vendor pn 'vendor pn extension 'name SpAnotes CLASS#800 BW-ENDS (ASME B 16.25) SCH.80 BONNET-OS.&Y BORE-RISING MOC & / Cl.2 /F6a DISC & /F6a Stellited PACKING ACCORDING TO 602 TESTING ACCORDING TO 598 1/2" (FOR ONLY ETC VD016CB41-BW) | Jegan | Rafeek | QA Saved
1/24/2023 6:10:50 AM | QCM100003946 |  | disc1:GLOBE VLV.1/2-800, BW, F11, SC,disc2:Vendor pn:'vendor pn extension:'name:DOUGLAS CHERO SpAnotes:GLOBE VALVE, CLASS#800, BW-ENDS (ASME B 16.25) SCH.80, BOLTED BONNET-OS.&Y, REDUCED BORE-RISING STEM, MOC: BODY & BONNET: ASTM A182 / F11 Cl.2, STEM: ASTM A182 /F6a, DISC & SEAT : ASTM A182 /F6a Stellited, PACKING: GRAPHITE, DESIGN ACCORDING TO API 602, TESTING ACCORDING TO API 598, SIZE: 1/2" (FOR QAFCO REF. ONLY ETC: VD016CB41-BW) |  | VALVE | GLOBE | WALL THICKNESS |  |  | No | 29 | FOR QAFCO REF. VD016CB41-BW | 40141611 |  |  | 0 |  |  | 0 | [5 empty] | disc1 VLV.1/2-800 SC disc2 Vendor pn 'vendor pn extension 'name SpAnotes CLASS#800 BW-ENDS (ASME B 16.25) SCH.80 BONNET-OS.&Y BORE-RISING MOC & / Cl.2 /F6a DISC & /F6a Stellited PACKING ACCORDING TO 602 TESTING ACCORDING TO 598 1/2" (FOR ONLY ETC VD016CB41-BW) | Jegan | Rafeek | QA Saved
1/24/2023 6:10:50 AM | QCM100003946 |  | disc1:GLOBE VLV.1/2-800, BW, F11, SC,disc2:Vendor pn:'vendor pn extension:'name:DOUGLAS CHERO SpAnotes:GLOBE VALVE, CLASS#800, BW-ENDS (ASME B 16.25) SCH.80, BOLTED BONNET-OS.&Y, REDUCED BORE-RISING STEM, MOC: BODY & BONNET: ASTM A182 / F11 Cl.2, STEM: ASTM A182 /F6a, DISC & SEAT : ASTM A182 /F6a Stellited, PACKING: GRAPHITE, DESIGN ACCORDING TO API 602, TESTING ACCORDING TO API 598, SIZE: 1/2" (FOR QAFCO REF. ONLY ETC: VD016CB41-BW) |  | VALVE | GLOBE | MAT, GLAND PACKING-STEM | GRAPHITE |  | No | 30 | FOR QAFCO REF. VD016CB41-BW | 40141611 |  |  | 0 |  |  | 0 | [5 empty] | disc1 VLV.1/2-800 SC disc2 Vendor pn 'vendor pn extension 'name SpAnotes CLASS#800 BW-ENDS (ASME B 16.25) SCH.80 BONNET-OS.&Y BORE-RISING MOC & / Cl.2 /F6a DISC & /F6a Stellited PACKING ACCORDING TO 602 TESTING ACCORDING TO 598 1/2" (FOR ONLY ETC VD016CB41-BW) | Jegan | Rafeek | QA Saved
1/24/2023 6:10:50 AM | QCM100003946 |  | disc1:GLOBE VLV.1/2-800, BW, F11, SC,disc2:Vendor pn:'vendor pn extension:'name:DOUGLAS CHERO SpAnotes:GLOBE VALVE, CLASS#800, BW-ENDS (ASME B 16.25) SCH.80, BOLTED BONNET-OS.&Y, REDUCED BORE-RISING STEM, MOC: BODY & BONNET: ASTM A182 / F11 Cl.2, STEM: ASTM A182 /F6a, DISC & SEAT : ASTM A182 /F6a Stellited, PACKING: GRAPHITE, DESIGN ACCORDING TO API 602, TESTING ACCORDING TO API 598, SIZE: 1/2" (FOR QAFCO REF. ONLY ETC: VD016CB41-BW) |  | VALVE | GLOBE | SERVICE |  |  | No | 31 | FOR QAFCO REF. VD016CB41-BW | 40141611 |  |  | 0 |  |  | 0 | [5 empty] | disc1 VLV.1/2-800 SC disc2 Vendor pn 'vendor pn extension 'name SpAnotes CLASS#800 BW-ENDS (ASME B 16.25) SCH.80 BONNET-OS.&Y BORE-RISING MOC & / Cl.2 /F6a DISC & /F6a Stellited PACKING ACCORDING TO 602 TESTING ACCORDING TO 598 1/2" (FOR ONLY ETC VD016CB41-BW) | Jegan | Rafeek | QA Saved
1/24/2023 6:10:50 AM | QCM100003946 |  | disc1:GLOBE VLV.1/2-800, BW, F11, SC,disc2:Vendor pn:'vendor pn extension:'name:DOUGLAS CHERO SpAnotes:GLOBE VALVE, CLASS#800, BW-ENDS (ASME B 16.25) SCH.80, BOLTED BONNET-OS.&Y, REDUCED BORE-RISING STEM, MOC: BODY & BONNET: ASTM A182 / F11 Cl.2, STEM: ASTM A182 /F6a, DISC & SEAT : ASTM A182 /F6a Stellited, PACKING: GRAPHITE, DESIGN ACCORDING TO API 602, TESTING ACCORDING TO API 598, SIZE: 1/2" (FOR QAFCO REF. ONLY ETC: VD016CB41-BW) |  | VALVE | GLOBE | INSPECTION CERTIFICATE |  |  | No | 32 | FOR QAFCO REF. VD016CB41-BW | 40141611 |  |  | 0 |  |  | 0 | [5 empty] | disc1 VLV.1/2-800 SC disc2 Vendor pn 'vendor pn extension 'name SpAnotes CLASS#800 BW-ENDS (ASME B 16.25) SCH.80 BONNET-OS.&Y BORE-RISING MOC & / Cl.2 /F6a DISC & /F6a Stellited PACKING ACCORDING TO 602 TESTING ACCORDING TO 598 1/2" (FOR ONLY ETC VD016CB41-BW) | Jegan | Rafeek | QA Saved
1/24/2023 6:10:50 AM | QCM100003947 |  | disc1:GLOBE VALVE 3/4",800#,SCH40F11,disc2:Vendor pn:'vendor pn extension:'name:OMB VALVES S.p.Anotes:GLOBE VALVE,800#,REDUCED BORE,BW ENDS SH40,SOLID WEDGE,O S & Y,BOLTED BONNET,RISING STEM, NOT RISING HAND WHEEL BODY AND BONNET MATERIAL : ASTM A182 F11 CL2 STEM : 13CR, SEAT RINGS : 13CR HF (TRIM 8 AS PER API 602) STEM PACKING : GRAPHITE GASKET : 316L + GRAPHITE BW ENDS AS PER ASME B16.25 VALVE DESGN STANDARD : BS 5352 / API 602 INSPECTION CERTIFICATRE TO EN 10204 3.1 Size: 3/4" |  | VALVE | GLOBE | TYPE OF END CONNECTION | BUTTWELD |  | Yes | 1 | NOT RISING HAND WHEEL, HAND OPERATED, DESIGN STANDARD:BS5352 | 40141611 |  |  | 0 |  |  | 0 | [5 empty] | disc1 3/4" 800# SCH40F11 disc2 Vendor pn 'vendor pn extension 'name S.p.Anotes 800# ENDS SH40 O S & Y AND MATERIAL RINGS HF (TRIM 8 AS PER 602) PACKING GASKET 316L + ENDS AS PER ASME B16.25 DESGN BS 5352 / 602 CERTIFICATRE TO EN 10204 3.1 Size 3/4" | Jegan | Rafeek | QA Saved
1/24/2023 6:10:50 AM | QCM100003947 |  | disc1:GLOBE VALVE 3/4",800#,SCH40F11,disc2:Vendor pn:'vendor pn extension:'name:OMB VALVES S.p.Anotes:GLOBE VALVE,800#,REDUCED BORE,BW ENDS SH40,SOLID WEDGE,O S & Y,BOLTED BONNET,RISING STEM, NOT RISING HAND WHEEL BODY AND BONNET MATERIAL : ASTM A182 F11 CL2 STEM : 13CR, SEAT RINGS : 13CR HF (TRIM 8 AS PER API 602) STEM PACKING : GRAPHITE GASKET : 316L + GRAPHITE BW ENDS AS PER ASME B16.25 VALVE DESGN STANDARD : BS 5352 / API 602 INSPECTION CERTIFICATRE TO EN 10204 3.1 Size: 3/4" |  | VALVE | GLOBE | MAT SPEC, BODY | ASTM A182 GRADE F11 CL2 |  | Yes | 2 | NOT RISING HAND WHEEL, HAND OPERATED, DESIGN STANDARD:BS5352 | 40141611 |  |  | 0 |  |  | 0 | [5 empty] | disc1 3/4" 800# SCH40F11 disc2 Vendor pn 'vendor pn extension 'name S.p.Anotes 800# ENDS SH40 O S & Y AND MATERIAL RINGS HF (TRIM 8 AS PER 602) PACKING GASKET 316L + ENDS AS PER ASME B16.25 DESGN BS 5352 / 602 CERTIFICATRE TO EN 10204 3.1 Size 3/4" | Jegan | Rafeek | QA Saved
1/24/2023 6:10:50 AM | QCM100003947 |  | disc1:GLOBE VALVE 3/4",800#,SCH40F11,disc2:Vendor pn:'vendor pn extension:'name:OMB VALVES S.p.Anotes:GLOBE VALVE,800#,REDUCED BORE,BW ENDS SH40,SOLID WEDGE,O S & Y,BOLTED BONNET,RISING STEM, NOT RISING HAND WHEEL BODY AND BONNET MATERIAL : ASTM A182 F11 CL2 STEM : 13CR, SEAT RINGS : 13CR HF (TRIM 8 AS PER API 602) STEM PACKING : GRAPHITE GASKET : 316L + GRAPHITE BW ENDS AS PER ASME B16.25 VALVE DESGN STANDARD : BS 5352 / API 602 INSPECTION CERTIFICATRE TO EN 10204 3.1 Size: 3/4" |  | VALVE | GLOBE | PRESSURE RATING | CLASS 800 |  | Yes | 3 | NOT RISING HAND WHEEL, HAND OPERATED, DESIGN STANDARD:BS5352 | 40141611 |  |  | 0 |  |  | 0 | [5 empty] | disc1 3/4" 800# SCH40F11 disc2 Vendor pn 'vendor pn extension 'name S.p.Anotes 800# ENDS SH40 O S & Y AND MATERIAL RINGS HF (TRIM 8 AS PER 602) PACKING GASKET 316L + ENDS AS PER ASME B16.25 DESGN BS 5352 / 602 CERTIFICATRE TO EN 10204 3.1 Size 3/4" | Jegan | Rafeek | QA Saved
1/24/2023 6:10:50 AM | QCM100003947 |  | disc1:GLOBE VALVE 3/4",800#,SCH40F11,disc2:Vendor pn:'vendor pn extension:'name:OMB VALVES S.p.Anotes:GLOBE VALVE,800#,REDUCED BORE,BW ENDS SH40,SOLID WEDGE,O S & Y,BOLTED BONNET,RISING STEM, NOT RISING HAND WHEEL BODY AND BONNET MATERIAL : ASTM A182 F11 CL2 STEM : 13CR, SEAT RINGS : 13CR HF (TRIM 8 AS PER API 602) STEM PACKING : GRAPHITE GASKET : 316L + GRAPHITE BW ENDS AS PER ASME B16.25 VALVE DESGN STANDARD : BS 5352 / API 602 INSPECTION CERTIFICATRE TO EN 10204 3.1 Size: 3/4" |  | VALVE | GLOBE | NOMINAL SIZE | 3/4 | IN | Yes | 4 | NOT RISING HAND WHEEL, HAND OPERATED, DESIGN STANDARD:BS5352 | 40141611 |  |  | 0 |  |  | 0 | [5 empty] | disc1 3/4" 800# SCH40F11 disc2 Vendor pn 'vendor pn extension 'name S.p.Anotes 800# ENDS SH40 O S & Y AND MATERIAL RINGS HF (TRIM 8 AS PER 602) PACKING GASKET 316L + ENDS AS PER ASME B16.25 DESGN BS 5352 / 602 CERTIFICATRE TO EN 10204 3.1 Size 3/4" | Jegan | Rafeek | QA Saved
1/24/2023 6:10:50 AM | QCM100003947 |  | disc1:GLOBE VALVE 3/4",800#,SCH40F11,disc2:Vendor pn:'vendor pn extension:'name:OMB VALVES S.p.Anotes:GLOBE VALVE,800#,REDUCED BORE,BW ENDS SH40,SOLID WEDGE,O S & Y,BOLTED BONNET,RISING STEM, NOT RISING HAND WHEEL BODY AND BONNET MATERIAL : ASTM A182 F11 CL2 STEM : 13CR, SEAT RINGS : 13CR HF (TRIM 8 AS PER API 602) STEM PACKING : GRAPHITE GASKET : 316L + GRAPHITE BW ENDS AS PER ASME B16.25 VALVE DESGN STANDARD : BS 5352 / API 602 INSPECTION CERTIFICATRE TO EN 10204 3.1 Size: 3/4" |  | VALVE | GLOBE | SCHEDULE NUMBER | SCH 40 |  | No | 5 | NOT RISING HAND WHEEL, HAND OPERATED, DESIGN STANDARD:BS5352 | 40141611 |  |  | 0 |  |  | 0 | [5 empty] | disc1 3/4" 800# SCH40F11 disc2 Vendor pn 'vendor pn extension 'name S.p.Anotes 800# ENDS SH40 O S & Y AND MATERIAL RINGS HF (TRIM 8 AS PER 602) PACKING GASKET 316L + ENDS AS PER ASME B16.25 DESGN BS 5352 / 602 CERTIFICATRE TO EN 10204 3.1 Size 3/4" | Jegan | Rafeek | QA Saved
1/24/2023 6:10:50 AM | QCM100003947 |  | disc1:GLOBE VALVE 3/4",800#,SCH40F11,disc2:Vendor pn:'vendor pn extension:'name:OMB VALVES S.p.Anotes:GLOBE VALVE,800#,REDUCED BORE,BW ENDS SH40,SOLID WEDGE,O S & Y,BOLTED BONNET,RISING STEM, NOT RISING HAND WHEEL BODY AND BONNET MATERIAL : ASTM A182 F11 CL2 STEM : 13CR, SEAT RINGS : 13CR HF (TRIM 8 AS PER API 602) STEM PACKING : GRAPHITE GASKET : 316L + GRAPHITE BW ENDS AS PER ASME B16.25 VALVE DESGN STANDARD : BS 5352 / API 602 INSPECTION CERTIFICATRE TO EN 10204 3.1 Size: 3/4" |  | VALVE | GLOBE | MAT, TRIM |  |  | No | 6 | NOT RISING HAND WHEEL, HAND OPERATED, DESIGN STANDARD:BS5352 | 40141611 |  |  | 0 |  |  | 0 | [5 empty] | disc1 3/4" 800# SCH40F11 disc2 Vendor pn 'vendor pn extension 'name S.p.Anotes 800# ENDS SH40 O S & Y AND MATERIAL RINGS HF (TRIM 8 AS PER 602) PACKING GASKET 316L + ENDS AS PER ASME B16.25 DESGN BS 5352 / 602 CERTIFICATRE TO EN 10204 3.1 Size 3/4" | Jegan | Rafeek | QA Saved
1/24/2023 6:10:50 AM | QCM100003947 |  | disc1:GLOBE VALVE 3/4",800#,SCH40F11,disc2:Vendor pn:'vendor pn extension:'name:OMB VALVES S.p.Anotes:GLOBE VALVE,800#,REDUCED BORE,BW ENDS SH40,SOLID WEDGE,O S & Y,BOLTED BONNET,RISING STEM, NOT RISING HAND WHEEL BODY AND BONNET MATERIAL : ASTM A182 F11 CL2 STEM : 13CR, SEAT RINGS : 13CR HF (TRIM 8 AS PER API 602) STEM PACKING : GRAPHITE GASKET : 316L + GRAPHITE BW ENDS AS PER ASME B16.25 VALVE DESGN STANDARD : BS 5352 / API 602 INSPECTION CERTIFICATRE TO EN 10204 3.1 Size: 3/4" |  | VALVE | GLOBE | TRIM NUMBER | NUMBER-8 |  | No | 7 | NOT RISING HAND WHEEL, HAND OPERATED, DESIGN STANDARD:BS5352 | 40141611 |  |  | 0 |  |  | 0 | [5 empty] | disc1 3/4" 800# SCH40F11 disc2 Vendor pn 'vendor pn extension 'name S.p.Anotes 800# ENDS SH40 O S & Y AND MATERIAL RINGS HF (TRIM 8 AS PER 602) PACKING GASKET 316L + ENDS AS PER ASME B16.25 DESGN BS 5352 / 602 CERTIFICATRE TO EN 10204 3.1 Size 3/4" | Jegan | Rafeek | QA Saved
1/24/2023 6:10:50 AM | QCM100003947 |  | disc1:GLOBE VALVE 3/4",800#,SCH40F11,disc2:Vendor pn:'vendor pn extension:'name:OMB VALVES S.p.Anotes:GLOBE VALVE,800#,REDUCED BORE,BW ENDS SH40,SOLID WEDGE,O S & Y,BOLTED BONNET,RISING STEM, NOT RISING HAND WHEEL BODY AND BONNET MATERIAL : ASTM A182 F11 CL2 STEM : 13CR, SEAT RINGS : 13CR HF (TRIM 8 AS PER API 602) STEM PACKING : GRAPHITE GASKET : 316L + GRAPHITE BW ENDS AS PER ASME B16.25 VALVE DESGN STANDARD : BS 5352 / API 602 INSPECTION CERTIFICATRE TO EN 10204 3.1 Size: 3/4" |  | VALVE | GLOBE | MATERIAL TEST CERTIFICATE |  |  | No | 8 | NOT RISING HAND WHEEL, HAND OPERATED, DESIGN STANDARD:BS5352 | 40141611 |  |  | 0 |  |  | 0 | [5 empty] | disc1 3/4" 800# SCH40F11 disc2 Vendor pn 'vendor pn extension 'name S.p.Anotes 800# ENDS SH40 O S & Y AND MATERIAL RINGS HF (TRIM 8 AS PER 602) PACKING GASKET 316L + ENDS AS PER ASME B16.25 DESGN BS 5352 / 602 CERTIFICATRE TO EN 10204 3.1 Size 3/4" | Jegan | Rafeek | QA Saved
1/24/2023 6:10:50 AM | QCM100003947 |  | disc1:GLOBE VALVE 3/4",800#,SCH40F11,disc2:Vendor pn:'vendor pn extension:'name:OMB VALVES S.p.Anotes:GLOBE VALVE,800#,REDUCED BORE,BW ENDS SH40,SOLID WEDGE,O S & Y,BOLTED BONNET,RISING STEM, NOT RISING HAND WHEEL BODY AND BONNET MATERIAL : ASTM A182 F11 CL2 STEM : 13CR, SEAT RINGS : 13CR HF (TRIM 8 AS PER API 602) STEM PACKING : GRAPHITE GASKET : 316L + GRAPHITE BW ENDS AS PER ASME B16.25 VALVE DESGN STANDARD : BS 5352 / API 602 INSPECTION CERTIFICATRE TO EN 10204 3.1 Size: 3/4" |  | VALVE | GLOBE | TYPE OF FACE |  |  | No | 9 | NOT RISING HAND WHEEL, HAND OPERATED, DESIGN STANDARD:BS5352 | 40141611 |  |  | 0 |  |  | 0 | [5 empty] | disc1 3/4" 800# SCH40F11 disc2 Vendor pn 'vendor pn extension 'name S.p.Anotes 800# ENDS SH40 O S & Y AND MATERIAL RINGS HF (TRIM 8 AS PER 602) PACKING GASKET 316L + ENDS AS PER ASME B16.25 DESGN BS 5352 / 602 CERTIFICATRE TO EN 10204 3.1 Size 3/4" | Jegan | Rafeek | QA Saved
1/24/2023 6:10:50 AM | QCM100003947 |  | disc1:GLOBE VALVE 3/4",800#,SCH40F11,disc2:Vendor pn:'vendor pn extension:'name:OMB VALVES S.p.Anotes:GLOBE VALVE,800#,REDUCED BORE,BW ENDS SH40,SOLID WEDGE,O S & Y,BOLTED BONNET,RISING STEM, NOT RISING HAND WHEEL BODY AND BONNET MATERIAL : ASTM A182 F11 CL2 STEM : 13CR, SEAT RINGS : 13CR HF (TRIM 8 AS PER API 602) STEM PACKING : GRAPHITE GASKET : 316L + GRAPHITE BW ENDS AS PER ASME B16.25 VALVE DESGN STANDARD : BS 5352 / API 602 INSPECTION CERTIFICATRE TO EN 10204 3.1 Size: 3/4" |  | VALVE | GLOBE | TYPE OF CLOSURE MEMBER | SOLID WEDGE |  | No | 10 | NOT RISING HAND WHEEL, HAND OPERATED, DESIGN STANDARD:BS5352 | 40141611 |  |  | 0 |  |  | 0 | [5 empty] | disc1 3/4" 800# SCH40F11 disc2 Vendor pn 'vendor pn extension 'name S.p.Anotes 800# ENDS SH40 O S & Y AND MATERIAL RINGS HF (TRIM 8 AS PER 602) PACKING GASKET 316L + ENDS AS PER ASME B16.25 DESGN BS 5352 / 602 CERTIFICATRE TO EN 10204 3.1 Size 3/4" | Jegan | Rafeek | QA Saved
1/24/2023 6:10:50 AM | QCM100003947 |  | disc1:GLOBE VALVE 3/4",800#,SCH40F11,disc2:Vendor pn:'vendor pn extension:'name:OMB VALVES S.p.Anotes:GLOBE VALVE,800#,REDUCED BORE,BW ENDS SH40,SOLID WEDGE,O S & Y,BOLTED BONNET,RISING STEM, NOT RISING HAND WHEEL BODY AND BONNET MATERIAL : ASTM A182 F11 CL2 STEM : 13CR, SEAT RINGS : 13CR HF (TRIM 8 AS PER API 602) STEM PACKING : GRAPHITE GASKET : 316L + GRAPHITE BW ENDS AS PER ASME B16.25 VALVE DESGN STANDARD : BS 5352 / API 602 INSPECTION CERTIFICATRE TO EN 10204 3.1 Size: 3/4" |  | VALVE | GLOBE | TYPE OF BORE | REDUCED |  | No | 11 | NOT RISING HAND WHEEL, HAND OPERATED, DESIGN STANDARD:BS5352 | 40141611 |  |  | 0 |  |  | 0 | [5 empty] | disc1 3/4" 800# SCH40F11 disc2 Vendor pn 'vendor pn extension 'name S.p.Anotes 800# ENDS SH40 O S & Y AND MATERIAL RINGS HF (TRIM 8 AS PER 602) PACKING GASKET 316L + ENDS AS PER ASME B16.25 DESGN BS 5352 / 602 CERTIFICATRE TO EN 10204 3.1 Size 3/4" | Jegan | Rafeek | QA Saved
1/24/2023 6:10:50 AM | QCM100003947 |  | disc1:GLOBE VALVE 3/4",800#,SCH40F11,disc2:Vendor pn:'vendor pn extension:'name:OMB VALVES S.p.Anotes:GLOBE VALVE,800#,REDUCED BORE,BW ENDS SH40,SOLID WEDGE,O S & Y,BOLTED BONNET,RISING STEM, NOT RISING HAND WHEEL BODY AND BONNET MATERIAL : ASTM A182 F11 CL2 STEM : 13CR, SEAT RINGS : 13CR HF (TRIM 8 AS PER API 602) STEM PACKING : GRAPHITE GASKET : 316L + GRAPHITE BW ENDS AS PER ASME B16.25 VALVE DESGN STANDARD : BS 5352 / API 602 INSPECTION CERTIFICATRE TO EN 10204 3.1 Size: 3/4" |  | VALVE | GLOBE | TYPE OF BONNET/COVER | BOLTED |  | No | 12 | NOT RISING HAND WHEEL, HAND OPERATED, DESIGN STANDARD:BS5352 | 40141611 |  |  | 0 |  |  | 0 | [5 empty] | disc1 3/4" 800# SCH40F11 disc2 Vendor pn 'vendor pn extension 'name S.p.Anotes 800# ENDS SH40 O S & Y AND MATERIAL RINGS HF (TRIM 8 AS PER 602) PACKING GASKET 316L + ENDS AS PER ASME B16.25 DESGN BS 5352 / 602 CERTIFICATRE TO EN 10204 3.1 Size 3/4" | Jegan | Rafeek | QA Saved
1/24/2023 6:10:50 AM | QCM100003947 |  | disc1:GLOBE VALVE 3/4",800#,SCH40F11,disc2:Vendor pn:'vendor pn extension:'name:OMB VALVES S.p.Anotes:GLOBE VALVE,800#,REDUCED BORE,BW ENDS SH40,SOLID WEDGE,O S & Y,BOLTED BONNET,RISING STEM, NOT RISING HAND WHEEL BODY AND BONNET MATERIAL : ASTM A182 F11 CL2 STEM : 13CR, SEAT RINGS : 13CR HF (TRIM 8 AS PER API 602) STEM PACKING : GRAPHITE GASKET : 316L + GRAPHITE BW ENDS AS PER ASME B16.25 VALVE DESGN STANDARD : BS 5352 / API 602 INSPECTION CERTIFICATRE TO EN 10204 3.1 Size: 3/4" |  | VALVE | GLOBE | TYPE OF STEM | RISING |  | No | 13 | NOT RISING HAND WHEEL, HAND OPERATED, DESIGN STANDARD:BS5352 | 40141611 |  |  | 0 |  |  | 0 | [5 empty] | disc1 3/4" 800# SCH40F11 disc2 Vendor pn 'vendor pn extension 'name S.p.Anotes 800# ENDS SH40 O S & Y AND MATERIAL RINGS HF (TRIM 8 AS PER 602) PACKING GASKET 316L + ENDS AS PER ASME B16.25 DESGN BS 5352 / 602 CERTIFICATRE TO EN 10204 3.1 Size 3/4" | Jegan | Rafeek | QA Saved
1/24/2023 6:10:50 AM | QCM100003947 |  | disc1:GLOBE VALVE 3/4",800#,SCH40F11,disc2:Vendor pn:'vendor pn extension:'name:OMB VALVES S.p.Anotes:GLOBE VALVE,800#,REDUCED BORE,BW ENDS SH40,SOLID WEDGE,O S & Y,BOLTED BONNET,RISING STEM, NOT RISING HAND WHEEL BODY AND BONNET MATERIAL : ASTM A182 F11 CL2 STEM : 13CR, SEAT RINGS : 13CR HF (TRIM 8 AS PER API 602) STEM PACKING : GRAPHITE GASKET : 316L + GRAPHITE BW ENDS AS PER ASME B16.25 VALVE DESGN STANDARD : BS 5352 / API 602 INSPECTION CERTIFICATRE TO EN 10204 3.1 Size: 3/4" |  | VALVE | GLOBE | TYPE OF SEAT |  |  | No | 14 | NOT RISING HAND WHEEL, HAND OPERATED, DESIGN STANDARD:BS5352 | 40141611 |  |  | 0 |  |  | 0 | [5 empty] | disc1 3/4" 800# SCH40F11 disc2 Vendor pn 'vendor pn extension 'name S.p.Anotes 800# ENDS SH40 O S & Y AND MATERIAL RINGS HF (TRIM 8 AS PER 602) PACKING GASKET 316L + ENDS AS PER ASME B16.25 DESGN BS 5352 / 602 CERTIFICATRE TO EN 10204 3.1 Size 3/4" | Jegan | Rafeek | QA Saved
1/24/2023 6:10:50 AM | QCM100003947 |  | disc1:GLOBE VALVE 3/4",800#,SCH40F11,disc2:Vendor pn:'vendor pn extension:'name:OMB VALVES S.p.Anotes:GLOBE VALVE,800#,REDUCED BORE,BW ENDS SH40,SOLID WEDGE,O S & Y,BOLTED BONNET,RISING STEM, NOT RISING HAND WHEEL BODY AND BONNET MATERIAL : ASTM A182 F11 CL2 STEM : 13CR, SEAT RINGS : 13CR HF (TRIM 8 AS PER API 602) STEM PACKING : GRAPHITE GASKET : 316L + GRAPHITE BW ENDS AS PER ASME B16.25 VALVE DESGN STANDARD : BS 5352 / API 602 INSPECTION CERTIFICATRE TO EN 10204 3.1 Size: 3/4" |  | VALVE | GLOBE | MAT, BODY | STAINLESS STEEL |  | No | 15 | NOT RISING HAND WHEEL, HAND OPERATED, DESIGN STANDARD:BS5352 | 40141611 |  |  | 0 |  |  | 0 | [5 empty] | disc1 3/4" 800# SCH40F11 disc2 Vendor pn 'vendor pn extension 'name S.p.Anotes 800# ENDS SH40 O S & Y AND MATERIAL RINGS HF (TRIM 8 AS PER 602) PACKING GASKET 316L + ENDS AS PER ASME B16.25 DESGN BS 5352 / 602 CERTIFICATRE TO EN 10204 3.1 Size 3/4" | Jegan | Rafeek | QA Saved
1/24/2023 6:10:50 AM | QCM100003947 |  | disc1:GLOBE VALVE 3/4",800#,SCH40F11,disc2:Vendor pn:'vendor pn extension:'name:OMB VALVES S.p.Anotes:GLOBE VALVE,800#,REDUCED BORE,BW ENDS SH40,SOLID WEDGE,O S & Y,BOLTED BONNET,RISING STEM, NOT RISING HAND WHEEL BODY AND BONNET MATERIAL : ASTM A182 F11 CL2 STEM : 13CR, SEAT RINGS : 13CR HF (TRIM 8 AS PER API 602) STEM PACKING : GRAPHITE GASKET : 316L + GRAPHITE BW ENDS AS PER ASME B16.25 VALVE DESGN STANDARD : BS 5352 / API 602 INSPECTION CERTIFICATRE TO EN 10204 3.1 Size: 3/4" |  | VALVE | GLOBE | MAT SPEC, BONNET | ASTM A182 GRADE F11 CL2 |  | No | 16 | NOT RISING HAND WHEEL, HAND OPERATED, DESIGN STANDARD:BS5352 | 40141611 |  |  | 0 |  |  | 0 | [5 empty] | disc1 3/4" 800# SCH40F11 disc2 Vendor pn 'vendor pn extension 'name S.p.Anotes 800# ENDS SH40 O S & Y AND MATERIAL RINGS HF (TRIM 8 AS PER 602) PACKING GASKET 316L + ENDS AS PER ASME B16.25 DESGN BS 5352 / 602 CERTIFICATRE TO EN 10204 3.1 Size 3/4" | Jegan | Rafeek | QA Saved
1/24/2023 6:10:50 AM | QCM100003947 |  | disc1:GLOBE VALVE 3/4",800#,SCH40F11,disc2:Vendor pn:'vendor pn extension:'name:OMB VALVES S.p.Anotes:GLOBE VALVE,800#,REDUCED BORE,BW ENDS SH40,SOLID WEDGE,O S & Y,BOLTED BONNET,RISING STEM, NOT RISING HAND WHEEL BODY AND BONNET MATERIAL : ASTM A182 F11 CL2 STEM : 13CR, SEAT RINGS : 13CR HF (TRIM 8 AS PER API 602) STEM PACKING : GRAPHITE GASKET : 316L + GRAPHITE BW ENDS AS PER ASME B16.25 VALVE DESGN STANDARD : BS 5352 / API 602 INSPECTION CERTIFICATRE TO EN 10204 3.1 Size: 3/4" |  | VALVE | GLOBE | MAT, BONNET | STAINLESS STEEL |  | No | 17 | NOT RISING HAND WHEEL, HAND OPERATED, DESIGN STANDARD:BS5352 | 40141611 |  |  | 0 |  |  | 0 | [5 empty] | disc1 3/4" 800# SCH40F11 disc2 Vendor pn 'vendor pn extension 'name S.p.Anotes 800# ENDS SH40 O S & Y AND MATERIAL RINGS HF (TRIM 8 AS PER 602) PACKING GASKET 316L + ENDS AS PER ASME B16.25 DESGN BS 5352 / 602 CERTIFICATRE TO EN 10204 3.1 Size 3/4" | Jegan | Rafeek | QA Saved
1/24/2023 6:10:50 AM | QCM100003947 |  | disc1:GLOBE VALVE 3/4",800#,SCH40F11,disc2:Vendor pn:'vendor pn extension:'name:OMB VALVES S.p.Anotes:GLOBE VALVE,800#,REDUCED BORE,BW ENDS SH40,SOLID WEDGE,O S & Y,BOLTED BONNET,RISING STEM, NOT RISING HAND WHEEL BODY AND BONNET MATERIAL : ASTM A182 F11 CL2 STEM : 13CR, SEAT RINGS : 13CR HF (TRIM 8 AS PER API 602) STEM PACKING : GRAPHITE GASKET : 316L + GRAPHITE BW ENDS AS PER ASME B16.25 VALVE DESGN STANDARD : BS 5352 / API 602 INSPECTION CERTIFICATRE TO EN 10204 3.1 Size: 3/4" |  | VALVE | GLOBE | MAT, STEM | 13CR |  | No | 18 | NOT RISING HAND WHEEL, HAND OPERATED, DESIGN STANDARD:BS5352 | 40141611 |  |  | 0 |  |  | 0 | [5 empty] | disc1 3/4" 800# SCH40F11 disc2 Vendor pn 'vendor pn extension 'name S.p.Anotes 800# ENDS SH40 O S & Y AND MATERIAL RINGS HF (TRIM 8 AS PER 602) PACKING GASKET 316L + ENDS AS PER ASME B16.25 DESGN BS 5352 / 602 CERTIFICATRE TO EN 10204 3.1 Size 3/4" | Jegan | Rafeek | QA Saved
1/24/2023 6:10:50 AM | QCM100003947 |  | disc1:GLOBE VALVE 3/4",800#,SCH40F11,disc2:Vendor pn:'vendor pn extension:'name:OMB VALVES S.p.Anotes:GLOBE VALVE,800#,REDUCED BORE,BW ENDS SH40,SOLID WEDGE,O S & Y,BOLTED BONNET,RISING STEM, NOT RISING HAND WHEEL BODY AND BONNET MATERIAL : ASTM A182 F11 CL2 STEM : 13CR, SEAT RINGS : 13CR HF (TRIM 8 AS PER API 602) STEM PACKING : GRAPHITE GASKET : 316L + GRAPHITE BW ENDS AS PER ASME B16.25 VALVE DESGN STANDARD : BS 5352 / API 602 INSPECTION CERTIFICATRE TO EN 10204 3.1 Size: 3/4" |  | VALVE | GLOBE | STEM DESIGN |  |  | No | 19 | NOT RISING HAND WHEEL, HAND OPERATED, DESIGN STANDARD:BS5352 | 40141611 |  |  | 0 |  |  | 0 | [5 empty] | disc1 3/4" 800# SCH40F11 disc2 Vendor pn 'vendor pn extension 'name S.p.Anotes 800# ENDS SH40 O S & Y AND MATERIAL RINGS HF (TRIM 8 AS PER 602) PACKING GASKET 316L + ENDS AS PER ASME B16.25 DESGN BS 5352 / 602 CERTIFICATRE TO EN 10204 3.1 Size 3/4" | Jegan | Rafeek | QA Saved
1/24/2023 6:10:50 AM | QCM100003947 |  | disc1:GLOBE VALVE 3/4",800#,SCH40F11,disc2:Vendor pn:'vendor pn extension:'name:OMB VALVES S.p.Anotes:GLOBE VALVE,800#,REDUCED BORE,BW ENDS SH40,SOLID WEDGE,O S & Y,BOLTED BONNET,RISING STEM, NOT RISING HAND WHEEL BODY AND BONNET MATERIAL : ASTM A182 F11 CL2 STEM : 13CR, SEAT RINGS : 13CR HF (TRIM 8 AS PER API 602) STEM PACKING : GRAPHITE GASKET : 316L + GRAPHITE BW ENDS AS PER ASME B16.25 VALVE DESGN STANDARD : BS 5352 / API 602 INSPECTION CERTIFICATRE TO EN 10204 3.1 Size: 3/4" |  | VALVE | GLOBE | MAT SPEC, SEAT FACING | 13CR GRADE FH |  | No | 20 | NOT RISING HAND WHEEL, HAND OPERATED, DESIGN STANDARD:BS5352 | 40141611 |  |  | 0 |  |  | 0 | [5 empty] | disc1 3/4" 800# SCH40F11 disc2 Vendor pn 'vendor pn extension 'name S.p.Anotes 800# ENDS SH40 O S & Y AND MATERIAL RINGS HF (TRIM 8 AS PER 602) PACKING GASKET 316L + ENDS AS PER ASME B16.25 DESGN BS 5352 / 602 CERTIFICATRE TO EN 10204 3.1 Size 3/4" | Jegan | Rafeek | QA Saved
1/24/2023 6:10:50 AM | QCM100003947 |  | disc1:GLOBE VALVE 3/4",800#,SCH40F11,disc2:Vendor pn:'vendor pn extension:'name:OMB VALVES S.p.Anotes:GLOBE VALVE,800#,REDUCED BORE,BW ENDS SH40,SOLID WEDGE,O S & Y,BOLTED BONNET,RISING STEM, NOT RISING HAND WHEEL BODY AND BONNET MATERIAL : ASTM A182 F11 CL2 STEM : 13CR, SEAT RINGS : 13CR HF (TRIM 8 AS PER API 602) STEM PACKING : GRAPHITE GASKET : 316L + GRAPHITE BW ENDS AS PER ASME B16.25 VALVE DESGN STANDARD : BS 5352 / API 602 INSPECTION CERTIFICATRE TO EN 10204 3.1 Size: 3/4" |  | VALVE | GLOBE | MAT SPEC, BACK SEAT FACING |  |  | No | 21 | NOT RISING HAND WHEEL, HAND OPERATED, DESIGN STANDARD:BS5352 | 40141611 |  |  | 0 |  |  | 0 | [5 empty] | disc1 3/4" 800# SCH40F11 disc2 Vendor pn 'vendor pn extension 'name S.p.Anotes 800# ENDS SH40 O S & Y AND MATERIAL RINGS HF (TRIM 8 AS PER 602) PACKING GASKET 316L + ENDS AS PER ASME B16.25 DESGN BS 5352 / 602 CERTIFICATRE TO EN 10204 3.1 Size 3/4" | Jegan | Rafeek | QA Saved
1/24/2023 6:10:50 AM | QCM100003947 |  | disc1:GLOBE VALVE 3/4",800#,SCH40F11,disc2:Vendor pn:'vendor pn extension:'name:OMB VALVES S.p.Anotes:GLOBE VALVE,800#,REDUCED BORE,BW ENDS SH40,SOLID WEDGE,O S & Y,BOLTED BONNET,RISING STEM, NOT RISING HAND WHEEL BODY AND BONNET MATERIAL : ASTM A182 F11 CL2 STEM : 13CR, SEAT RINGS : 13CR HF (TRIM 8 AS PER API 602) STEM PACKING : GRAPHITE GASKET : 316L + GRAPHITE BW ENDS AS PER ASME B16.25 VALVE DESGN STANDARD : BS 5352 / API 602 INSPECTION CERTIFICATRE TO EN 10204 3.1 Size: 3/4" |  | VALVE | GLOBE | MAT SPEC, PRESSURE SEAL |  |  | No | 22 | NOT RISING HAND WHEEL, HAND OPERATED, DESIGN STANDARD:BS5352 | 40141611 |  |  | 0 |  |  | 0 | [5 empty] | disc1 3/4" 800# SCH40F11 disc2 Vendor pn 'vendor pn extension 'name S.p.Anotes 800# ENDS SH40 O S & Y AND MATERIAL RINGS HF (TRIM 8 AS PER 602) PACKING GASKET 316L + ENDS AS PER ASME B16.25 DESGN BS 5352 / 602 CERTIFICATRE TO EN 10204 3.1 Size 3/4" | Jegan | Rafeek | QA Saved
1/24/2023 6:10:50 AM | QCM100003947 |  | disc1:GLOBE VALVE 3/4",800#,SCH40F11,disc2:Vendor pn:'vendor pn extension:'name:OMB VALVES S.p.Anotes:GLOBE VALVE,800#,REDUCED BORE,BW ENDS SH40,SOLID WEDGE,O S & Y,BOLTED BONNET,RISING STEM, NOT RISING HAND WHEEL BODY AND BONNET MATERIAL : ASTM A182 F11 CL2 STEM : 13CR, SEAT RINGS : 13CR HF (TRIM 8 AS PER API 602) STEM PACKING : GRAPHITE GASKET : 316L + GRAPHITE BW ENDS AS PER ASME B16.25 VALVE DESGN STANDARD : BS 5352 / API 602 INSPECTION CERTIFICATRE TO EN 10204 3.1 Size: 3/4" |  | VALVE | GLOBE | MAT SPEC, BOLT/STUD |  |  | No | 23 | NOT RISING HAND WHEEL, HAND OPERATED, DESIGN STANDARD:BS5352 | 40141611 |  |  | 0 |  |  | 0 | [5 empty] | disc1 3/4" 800# SCH40F11 disc2 Vendor pn 'vendor pn extension 'name S.p.Anotes 800# ENDS SH40 O S & Y AND MATERIAL RINGS HF (TRIM 8 AS PER 602) PACKING GASKET 316L + ENDS AS PER ASME B16.25 DESGN BS 5352 / 602 CERTIFICATRE TO EN 10204 3.1 Size 3/4" | Jegan | Rafeek | QA Saved
1/24/2023 6:10:50 AM | QCM100003947 |  | disc1:GLOBE VALVE 3/4",800#,SCH40F11,disc2:Vendor pn:'vendor pn extension:'name:OMB VALVES S.p.Anotes:GLOBE VALVE,800#,REDUCED BORE,BW ENDS SH40,SOLID WEDGE,O S & Y,BOLTED BONNET,RISING STEM, NOT RISING HAND WHEEL BODY AND BONNET MATERIAL : ASTM A182 F11 CL2 STEM : 13CR, SEAT RINGS : 13CR HF (TRIM 8 AS PER API 602) STEM PACKING : GRAPHITE GASKET : 316L + GRAPHITE BW ENDS AS PER ASME B16.25 VALVE DESGN STANDARD : BS 5352 / API 602 INSPECTION CERTIFICATRE TO EN 10204 3.1 Size: 3/4" |  | VALVE | GLOBE | MAT SPEC, NUT |  |  | No | 24 | NOT RISING HAND WHEEL, HAND OPERATED, DESIGN STANDARD:BS5352 | 40141611 |  |  | 0 |  |  | 0 | [5 empty] | disc1 3/4" 800# SCH40F11 disc2 Vendor pn 'vendor pn extension 'name S.p.Anotes 800# ENDS SH40 O S & Y AND MATERIAL RINGS HF (TRIM 8 AS PER 602) PACKING GASKET 316L + ENDS AS PER ASME B16.25 DESGN BS 5352 / 602 CERTIFICATRE TO EN 10204 3.1 Size 3/4" | Jegan | Rafeek | QA Saved
1/24/2023 6:10:50 AM | QCM100003947 |  | disc1:GLOBE VALVE 3/4",800#,SCH40F11,disc2:Vendor pn:'vendor pn extension:'name:OMB VALVES S.p.Anotes:GLOBE VALVE,800#,REDUCED BORE,BW ENDS SH40,SOLID WEDGE,O S & Y,BOLTED BONNET,RISING STEM, NOT RISING HAND WHEEL BODY AND BONNET MATERIAL : ASTM A182 F11 CL2 STEM : 13CR, SEAT RINGS : 13CR HF (TRIM 8 AS PER API 602) STEM PACKING : GRAPHITE GASKET : 316L + GRAPHITE BW ENDS AS PER ASME B16.25 VALVE DESGN STANDARD : BS 5352 / API 602 INSPECTION CERTIFICATRE TO EN 10204 3.1 Size: 3/4" |  | VALVE | GLOBE | API STANDARD | 600 |  | No | 25 | NOT RISING HAND WHEEL, HAND OPERATED, DESIGN STANDARD:BS5352 | 40141611 |  |  | 0 |  |  | 0 | [5 empty] | disc1 3/4" 800# SCH40F11 disc2 Vendor pn 'vendor pn extension 'name S.p.Anotes 800# ENDS SH40 O S & Y AND MATERIAL RINGS HF (TRIM 8 AS PER 602) PACKING GASKET 316L + ENDS AS PER ASME B16.25 DESGN BS 5352 / 602 CERTIFICATRE TO EN 10204 3.1 Size 3/4" | Jegan | Rafeek | QA Saved
1/24/2023 6:10:50 AM | QCM100003947 |  | disc1:GLOBE VALVE 3/4",800#,SCH40F11,disc2:Vendor pn:'vendor pn extension:'name:OMB VALVES S.p.Anotes:GLOBE VALVE,800#,REDUCED BORE,BW ENDS SH40,SOLID WEDGE,O S & Y,BOLTED BONNET,RISING STEM, NOT RISING HAND WHEEL BODY AND BONNET MATERIAL : ASTM A182 F11 CL2 STEM : 13CR, SEAT RINGS : 13CR HF (TRIM 8 AS PER API 602) STEM PACKING : GRAPHITE GASKET : 316L + GRAPHITE BW ENDS AS PER ASME B16.25 VALVE DESGN STANDARD : BS 5352 / API 602 INSPECTION CERTIFICATRE TO EN 10204 3.1 Size: 3/4" |  | VALVE | GLOBE | DESIGN SPEC, F TO F (E TO E) |  |  | No | 26 | NOT RISING HAND WHEEL, HAND OPERATED, DESIGN STANDARD:BS5352 | 40141611 |  |  | 0 |  |  | 0 | [5 empty] | disc1 3/4" 800# SCH40F11 disc2 Vendor pn 'vendor pn extension 'name S.p.Anotes 800# ENDS SH40 O S & Y AND MATERIAL RINGS HF (TRIM 8 AS PER 602) PACKING GASKET 316L + ENDS AS PER ASME B16.25 DESGN BS 5352 / 602 CERTIFICATRE TO EN 10204 3.1 Size 3/4" | Jegan | Rafeek | QA Saved
1/24/2023 6:10:50 AM | QCM100003947 |  | disc1:GLOBE VALVE 3/4",800#,SCH40F11,disc2:Vendor pn:'vendor pn extension:'name:OMB VALVES S.p.Anotes:GLOBE VALVE,800#,REDUCED BORE,BW ENDS SH40,SOLID WEDGE,O S & Y,BOLTED BONNET,RISING STEM, NOT RISING HAND WHEEL BODY AND BONNET MATERIAL : ASTM A182 F11 CL2 STEM : 13CR, SEAT RINGS : 13CR HF (TRIM 8 AS PER API 602) STEM PACKING : GRAPHITE GASKET : 316L + GRAPHITE BW ENDS AS PER ASME B16.25 VALVE DESGN STANDARD : BS 5352 / API 602 INSPECTION CERTIFICATRE TO EN 10204 3.1 Size: 3/4" |  | VALVE | GLOBE | DESIGN SPEC, END FLANGE |  |  | No | 27 | NOT RISING HAND WHEEL, HAND OPERATED, DESIGN STANDARD:BS5352 | 40141611 |  |  | 0 |  |  | 0 | [5 empty] | disc1 3/4" 800# SCH40F11 disc2 Vendor pn 'vendor pn extension 'name S.p.Anotes 800# ENDS SH40 O S & Y AND MATERIAL RINGS HF (TRIM 8 AS PER 602) PACKING GASKET 316L + ENDS AS PER ASME B16.25 DESGN BS 5352 / 602 CERTIFICATRE TO EN 10204 3.1 Size 3/4" | Jegan | Rafeek | QA Saved
1/24/2023 6:10:50 AM | QCM100003947 |  | disc1:GLOBE VALVE 3/4",800#,SCH40F11,disc2:Vendor pn:'vendor pn extension:'name:OMB VALVES S.p.Anotes:GLOBE VALVE,800#,REDUCED BORE,BW ENDS SH40,SOLID WEDGE,O S & Y,BOLTED BONNET,RISING STEM, NOT RISING HAND WHEEL BODY AND BONNET MATERIAL : ASTM A182 F11 CL2 STEM : 13CR, SEAT RINGS : 13CR HF (TRIM 8 AS PER API 602) STEM PACKING : GRAPHITE GASKET : 316L + GRAPHITE BW ENDS AS PER ASME B16.25 VALVE DESGN STANDARD : BS 5352 / API 602 INSPECTION CERTIFICATRE TO EN 10204 3.1 Size: 3/4" |  | VALVE | GLOBE | DESIGN SPEC, END CONNECTION | ANSI B16.9 |  | No | 28 | NOT RISING HAND WHEEL, HAND OPERATED, DESIGN STANDARD:BS5352 | 40141611 |  |  | 0 |  |  | 0 | [5 empty] | disc1 3/4" 800# SCH40F11 disc2 Vendor pn 'vendor pn extension 'name S.p.Anotes 800# ENDS SH40 O S & Y AND MATERIAL RINGS HF (TRIM 8 AS PER 602) PACKING GASKET 316L + ENDS AS PER ASME B16.25 DESGN BS 5352 / 602 CERTIFICATRE TO EN 10204 3.1 Size 3/4" | Jegan | Rafeek | QA Saved
1/24/2023 6:10:50 AM | QCM100003947 |  | disc1:GLOBE VALVE 3/4",800#,SCH40F11,disc2:Vendor pn:'vendor pn extension:'name:OMB VALVES S.p.Anotes:GLOBE VALVE,800#,REDUCED BORE,BW ENDS SH40,SOLID WEDGE,O S & Y,BOLTED BONNET,RISING STEM, NOT RISING HAND WHEEL BODY AND BONNET MATERIAL : ASTM A182 F11 CL2 STEM : 13CR, SEAT RINGS : 13CR HF (TRIM 8 AS PER API 602) STEM PACKING : GRAPHITE GASKET : 316L + GRAPHITE BW ENDS AS PER ASME B16.25 VALVE DESGN STANDARD : BS 5352 / API 602 INSPECTION CERTIFICATRE TO EN 10204 3.1 Size: 3/4" |  | VALVE | GLOBE | WALL THICKNESS |  |  | No | 29 | NOT RISING HAND WHEEL, HAND OPERATED, DESIGN STANDARD:BS5352 | 40141611 |  |  | 0 |  |  | 0 | [5 empty] | disc1 3/4" 800# SCH40F11 disc2 Vendor pn 'vendor pn extension 'name S.p.Anotes 800# ENDS SH40 O S & Y AND MATERIAL RINGS HF (TRIM 8 AS PER 602) PACKING GASKET 316L + ENDS AS PER ASME B16.25 DESGN BS 5352 / 602 CERTIFICATRE TO EN 10204 3.1 Size 3/4" | Jegan | Rafeek | QA Saved
1/24/2023 6:10:50 AM | QCM100003947 |  | disc1:GLOBE VALVE 3/4",800#,SCH40F11,disc2:Vendor pn:'vendor pn extension:'name:OMB VALVES S.p.Anotes:GLOBE VALVE,800#,REDUCED BORE,BW ENDS SH40,SOLID WEDGE,O S & Y,BOLTED BONNET,RISING STEM, NOT RISING HAND WHEEL BODY AND BONNET MATERIAL : ASTM A182 F11 CL2 STEM : 13CR, SEAT RINGS : 13CR HF (TRIM 8 AS PER API 602) STEM PACKING : GRAPHITE GASKET : 316L + GRAPHITE BW ENDS AS PER ASME B16.25 VALVE DESGN STANDARD : BS 5352 / API 602 INSPECTION CERTIFICATRE TO EN 10204 3.1 Size: 3/4" |  | VALVE | GLOBE | MAT, GLAND PACKING-STEM | GRAPHITE |  | No | 30 | NOT RISING HAND WHEEL, HAND OPERATED, DESIGN STANDARD:BS5352 | 40141611 |  |  | 0 |  |  | 0 | [5 empty] | disc1 3/4" 800# SCH40F11 disc2 Vendor pn 'vendor pn extension 'name S.p.Anotes 800# ENDS SH40 O S & Y AND MATERIAL RINGS HF (TRIM 8 AS PER 602) PACKING GASKET 316L + ENDS AS PER ASME B16.25 DESGN BS 5352 / 602 CERTIFICATRE TO EN 10204 3.1 Size 3/4" | Jegan | Rafeek | QA Saved
1/24/2023 6:10:50 AM | QCM100003947 |  | disc1:GLOBE VALVE 3/4",800#,SCH40F11,disc2:Vendor pn:'vendor pn extension:'name:OMB VALVES S.p.Anotes:GLOBE VALVE,800#,REDUCED BORE,BW ENDS SH40,SOLID WEDGE,O S & Y,BOLTED BONNET,RISING STEM, NOT RISING HAND WHEEL BODY AND BONNET MATERIAL : ASTM A182 F11 CL2 STEM : 13CR, SEAT RINGS : 13CR HF (TRIM 8 AS PER API 602) STEM PACKING : GRAPHITE GASKET : 316L + GRAPHITE BW ENDS AS PER ASME B16.25 VALVE DESGN STANDARD : BS 5352 / API 602 INSPECTION CERTIFICATRE TO EN 10204 3.1 Size: 3/4" |  | VALVE | GLOBE | SERVICE |  |  | No | 31 | NOT RISING HAND WHEEL, HAND OPERATED, DESIGN STANDARD:BS5352 | 40141611 |  |  | 0 |  |  | 0 | [5 empty] | disc1 3/4" 800# SCH40F11 disc2 Vendor pn 'vendor pn extension 'name S.p.Anotes 800# ENDS SH40 O S & Y AND MATERIAL RINGS HF (TRIM 8 AS PER 602) PACKING GASKET 316L + ENDS AS PER ASME B16.25 DESGN BS 5352 / 602 CERTIFICATRE TO EN 10204 3.1 Size 3/4" | Jegan | Rafeek | QA Saved
1/24/2023 6:10:50 AM | QCM100003947 |  | disc1:GLOBE VALVE 3/4",800#,SCH40F11,disc2:Vendor pn:'vendor pn extension:'name:OMB VALVES S.p.Anotes:GLOBE VALVE,800#,REDUCED BORE,BW ENDS SH40,SOLID WEDGE,O S & Y,BOLTED BONNET,RISING STEM, NOT RISING HAND WHEEL BODY AND BONNET MATERIAL : ASTM A182 F11 CL2 STEM : 13CR, SEAT RINGS : 13CR HF (TRIM 8 AS PER API 602) STEM PACKING : GRAPHITE GASKET : 316L + GRAPHITE BW ENDS AS PER ASME B16.25 VALVE DESGN STANDARD : BS 5352 / API 602 INSPECTION CERTIFICATRE TO EN 10204 3.1 Size: 3/4" |  | VALVE | GLOBE | INSPECTION CERTIFICATE | EN10204-3.1 |  | No | 32 | NOT RISING HAND WHEEL, HAND OPERATED, DESIGN STANDARD:BS5352 | 40141611 |  |  | 0 |  |  | 0 | [5 empty] | disc1 3/4" 800# SCH40F11 disc2 Vendor pn 'vendor pn extension 'name S.p.Anotes 800# ENDS SH40 O S & Y AND MATERIAL RINGS HF (TRIM 8 AS PER 602) PACKING GASKET 316L + ENDS AS PER ASME B16.25 DESGN BS 5352 / 602 CERTIFICATRE TO EN 10204 3.1 Size 3/4" | Jegan | Rafeek | QA Saved
1/24/2023 6:10:50 AM | QCM100003948 |  | disc1:GLOBE VALVE 1",800#,SCH40F11,disc2:Vendor pn:'vendor pn extension:'name:OMB VALVES S.p.Anotes:GLOBE VALVE,800#,REDUCED BORE,BW ENDS SH40,SOLID WEDGE,O S & Y,BOLTED BONNET,RISING STEM, NOT RISING HAND WHEEL BODY AND BONNET MATERIAL : ASTM A182 F11 CL2 STEM : 13CR, SEAT RINGS : 13CR HF (TRIM 8 AS PER API 602) STEM PACKING : GRAPHITE GASKET : 316L + GRAPHITE BW ENDS AS PER ASME B16.25 VALVE DESGN STANDARD : BS 5352 / API 602 INSPECTION CERTIFICATRE TO EN 10204 3.1 Size: 1" |  | VALVE | GLOBE | TYPE OF END CONNECTION | BUTTWELD |  | Yes | 1 | NOT RISING HAND WHEEL,HAND OPERATED, DESIGN STANDARD:BS5352 | 40141611 |  |  | 0 |  |  | 0 | [5 empty] | disc1 1" 800# SCH40F11 disc2 Vendor pn 'vendor pn extension 'name S.p.Anotes 800# ENDS SH40 O S & Y AND MATERIAL RINGS (TRIM 8 AS PER 602) PACKING GASKET 316L + ENDS AS PER ASME B16.25 DESGN BS 5352 / CERTIFICATRE TO EN 10204 3.1 Size 1" | Jegan | Rafeek | QA Saved
1/24/2023 6:10:50 AM | QCM100003948 |  | disc1:GLOBE VALVE 1",800#,SCH40F11,disc2:Vendor pn:'vendor pn extension:'name:OMB VALVES S.p.Anotes:GLOBE VALVE,800#,REDUCED BORE,BW ENDS SH40,SOLID WEDGE,O S & Y,BOLTED BONNET,RISING STEM, NOT RISING HAND WHEEL BODY AND BONNET MATERIAL : ASTM A182 F11 CL2 STEM : 13CR, SEAT RINGS : 13CR HF (TRIM 8 AS PER API 602) STEM PACKING : GRAPHITE GASKET : 316L + GRAPHITE BW ENDS AS PER ASME B16.25 VALVE DESGN STANDARD : BS 5352 / API 602 INSPECTION CERTIFICATRE TO EN 10204 3.1 Size: 1" |  | VALVE | GLOBE | MAT SPEC, BODY | ASTM A182 GRADE F11 CL2 |  | Yes | 2 | NOT RISING HAND WHEEL,HAND OPERATED, DESIGN STANDARD:BS5352 | 40141611 |  |  | 0 |  |  | 0 | [5 empty] | disc1 1" 800# SCH40F11 disc2 Vendor pn 'vendor pn extension 'name S.p.Anotes 800# ENDS SH40 O S & Y AND MATERIAL RINGS (TRIM 8 AS PER 602) PACKING GASKET 316L + ENDS AS PER ASME B16.25 DESGN BS 5352 / CERTIFICATRE TO EN 10204 3.1 Size 1" | Jegan | Rafeek | QA Saved
1/24/2023 6:10:50 AM | QCM100003948 |  | disc1:GLOBE VALVE 1",800#,SCH40F11,disc2:Vendor pn:'vendor pn extension:'name:OMB VALVES S.p.Anotes:GLOBE VALVE,800#,REDUCED BORE,BW ENDS SH40,SOLID WEDGE,O S & Y,BOLTED BONNET,RISING STEM, NOT RISING HAND WHEEL BODY AND BONNET MATERIAL : ASTM A182 F11 CL2 STEM : 13CR, SEAT RINGS : 13CR HF (TRIM 8 AS PER API 602) STEM PACKING : GRAPHITE GASKET : 316L + GRAPHITE BW ENDS AS PER ASME B16.25 VALVE DESGN STANDARD : BS 5352 / API 602 INSPECTION CERTIFICATRE TO EN 10204 3.1 Size: 1" |  | VALVE | GLOBE | PRESSURE RATING | CLASS 800 |  | Yes | 3 | NOT RISING HAND WHEEL,HAND OPERATED, DESIGN STANDARD:BS5352 | 40141611 |  |  | 0 |  |  | 0 | [5 empty] | disc1 1" 800# SCH40F11 disc2 Vendor pn 'vendor pn extension 'name S.p.Anotes 800# ENDS SH40 O S & Y AND MATERIAL RINGS (TRIM 8 AS PER 602) PACKING GASKET 316L + ENDS AS PER ASME B16.25 DESGN BS 5352 / CERTIFICATRE TO EN 10204 3.1 Size 1" | Jegan | Rafeek | QA Saved
1/24/2023 6:10:50 AM | QCM100003948 |  | disc1:GLOBE VALVE 1",800#,SCH40F11,disc2:Vendor pn:'vendor pn extension:'name:OMB VALVES S.p.Anotes:GLOBE VALVE,800#,REDUCED BORE,BW ENDS SH40,SOLID WEDGE,O S & Y,BOLTED BONNET,RISING STEM, NOT RISING HAND WHEEL BODY AND BONNET MATERIAL : ASTM A182 F11 CL2 STEM : 13CR, SEAT RINGS : 13CR HF (TRIM 8 AS PER API 602) STEM PACKING : GRAPHITE GASKET : 316L + GRAPHITE BW ENDS AS PER ASME B16.25 VALVE DESGN STANDARD : BS 5352 / API 602 INSPECTION CERTIFICATRE TO EN 10204 3.1 Size: 1" |  | VALVE | GLOBE | NOMINAL SIZE | 1 | IN | Yes | 4 | NOT RISING HAND WHEEL,HAND OPERATED, DESIGN STANDARD:BS5352 | 40141611 |  |  | 0 |  |  | 0 | [5 empty] | disc1 1" 800# SCH40F11 disc2 Vendor pn 'vendor pn extension 'name S.p.Anotes 800# ENDS SH40 O S & Y AND MATERIAL RINGS (TRIM 8 AS PER 602) PACKING GASKET 316L + ENDS AS PER ASME B16.25 DESGN BS 5352 / CERTIFICATRE TO EN 10204 3.1 Size 1" | Jegan | Rafeek | QA Saved
1/24/2023 6:10:50 AM | QCM100003948 |  | disc1:GLOBE VALVE 1",800#,SCH40F11,disc2:Vendor pn:'vendor pn extension:'name:OMB VALVES S.p.Anotes:GLOBE VALVE,800#,REDUCED BORE,BW ENDS SH40,SOLID WEDGE,O S & Y,BOLTED BONNET,RISING STEM, NOT RISING HAND WHEEL BODY AND BONNET MATERIAL : ASTM A182 F11 CL2 STEM : 13CR, SEAT RINGS : 13CR HF (TRIM 8 AS PER API 602) STEM PACKING : GRAPHITE GASKET : 316L + GRAPHITE BW ENDS AS PER ASME B16.25 VALVE DESGN STANDARD : BS 5352 / API 602 INSPECTION CERTIFICATRE TO EN 10204 3.1 Size: 1" |  | VALVE | GLOBE | SCHEDULE NUMBER | SCH 40 |  | No | 5 | NOT RISING HAND WHEEL,HAND OPERATED, DESIGN STANDARD:BS5352 | 40141611 |  |  | 0 |  |  | 0 | [5 empty] | disc1 1" 800# SCH40F11 disc2 Vendor pn 'vendor pn extension 'name S.p.Anotes 800# ENDS SH40 O S & Y AND MATERIAL RINGS (TRIM 8 AS PER 602) PACKING GASKET 316L + ENDS AS PER ASME B16.25 DESGN BS 5352 / CERTIFICATRE TO EN 10204 3.1 Size 1" | Jegan | Rafeek | QA Saved
1/24/2023 6:10:50 AM | QCM100003948 |  | disc1:GLOBE VALVE 1",800#,SCH40F11,disc2:Vendor pn:'vendor pn extension:'name:OMB VALVES S.p.Anotes:GLOBE VALVE,800#,REDUCED BORE,BW ENDS SH40,SOLID WEDGE,O S & Y,BOLTED BONNET,RISING STEM, NOT RISING HAND WHEEL BODY AND BONNET MATERIAL : ASTM A182 F11 CL2 STEM : 13CR, SEAT RINGS : 13CR HF (TRIM 8 AS PER API 602) STEM PACKING : GRAPHITE GASKET : 316L + GRAPHITE BW ENDS AS PER ASME B16.25 VALVE DESGN STANDARD : BS 5352 / API 602 INSPECTION CERTIFICATRE TO EN 10204 3.1 Size: 1" |  | VALVE | GLOBE | MAT, TRIM |  |  | No | 6 | NOT RISING HAND WHEEL,HAND OPERATED, DESIGN STANDARD:BS5352 | 40141611 |  |  | 0 |  |  | 0 | [5 empty] | disc1 1" 800# SCH40F11 disc2 Vendor pn 'vendor pn extension 'name S.p.Anotes 800# ENDS SH40 O S & Y AND MATERIAL RINGS (TRIM 8 AS PER 602) PACKING GASKET 316L + ENDS AS PER ASME B16.25 DESGN BS 5352 / CERTIFICATRE TO EN 10204 3.1 Size 1" | Jegan | Rafeek | QA Saved
1/24/2023 6:10:50 AM | QCM100003948 |  | disc1:GLOBE VALVE 1",800#,SCH40F11,disc2:Vendor pn:'vendor pn extension:'name:OMB VALVES S.p.Anotes:GLOBE VALVE,800#,REDUCED BORE,BW ENDS SH40,SOLID WEDGE,O S & Y,BOLTED BONNET,RISING STEM, NOT RISING HAND WHEEL BODY AND BONNET MATERIAL : ASTM A182 F11 CL2 STEM : 13CR, SEAT RINGS : 13CR HF (TRIM 8 AS PER API 602) STEM PACKING : GRAPHITE GASKET : 316L + GRAPHITE BW ENDS AS PER ASME B16.25 VALVE DESGN STANDARD : BS 5352 / API 602 INSPECTION CERTIFICATRE TO EN 10204 3.1 Size: 1" |  | VALVE | GLOBE | TRIM NUMBER | NUMBER-8 |  | No | 7 | NOT RISING HAND WHEEL,HAND OPERATED, DESIGN STANDARD:BS5352 | 40141611 |  |  | 0 |  |  | 0 | [5 empty] | disc1 1" 800# SCH40F11 disc2 Vendor pn 'vendor pn extension 'name S.p.Anotes 800# ENDS SH40 O S & Y AND MATERIAL RINGS (TRIM 8 AS PER 602) PACKING GASKET 316L + ENDS AS PER ASME B16.25 DESGN BS 5352 / CERTIFICATRE TO EN 10204 3.1 Size 1" | Jegan | Rafeek | QA Saved
1/24/2023 6:10:50 AM | QCM100003948 |  | disc1:GLOBE VALVE 1",800#,SCH40F11,disc2:Vendor pn:'vendor pn extension:'name:OMB VALVES S.p.Anotes:GLOBE VALVE,800#,REDUCED BORE,BW ENDS SH40,SOLID WEDGE,O S & Y,BOLTED BONNET,RISING STEM, NOT RISING HAND WHEEL BODY AND BONNET MATERIAL : ASTM A182 F11 CL2 STEM : 13CR, SEAT RINGS : 13CR HF (TRIM 8 AS PER API 602) STEM PACKING : GRAPHITE GASKET : 316L + GRAPHITE BW ENDS AS PER ASME B16.25 VALVE DESGN STANDARD : BS 5352 / API 602 INSPECTION CERTIFICATRE TO EN 10204 3.1 Size: 1" |  | VALVE | GLOBE | MATERIAL TEST CERTIFICATE |  |  | No | 8 | NOT RISING HAND WHEEL,HAND OPERATED, DESIGN STANDARD:BS5352 | 40141611 |  |  | 0 |  |  | 0 | [5 empty] | disc1 1" 800# SCH40F11 disc2 Vendor pn 'vendor pn extension 'name S.p.Anotes 800# ENDS SH40 O S & Y AND MATERIAL RINGS (TRIM 8 AS PER 602) PACKING GASKET 316L + ENDS AS PER ASME B16.25 DESGN BS 5352 / CERTIFICATRE TO EN 10204 3.1 Size 1" | Jegan | Rafeek | QA Saved
1/24/2023 6:10:50 AM | QCM100003948 |  | disc1:GLOBE VALVE 1",800#,SCH40F11,disc2:Vendor pn:'vendor pn extension:'name:OMB VALVES S.p.Anotes:GLOBE VALVE,800#,REDUCED BORE,BW ENDS SH40,SOLID WEDGE,O S & Y,BOLTED BONNET,RISING STEM, NOT RISING HAND WHEEL BODY AND BONNET MATERIAL : ASTM A182 F11 CL2 STEM : 13CR, SEAT RINGS : 13CR HF (TRIM 8 AS PER API 602) STEM PACKING : GRAPHITE GASKET : 316L + GRAPHITE BW ENDS AS PER ASME B16.25 VALVE DESGN STANDARD : BS 5352 / API 602 INSPECTION CERTIFICATRE TO EN 10204 3.1 Size: 1" |  | VALVE | GLOBE | TYPE OF FACE |  |  | No | 9 | NOT RISING HAND WHEEL,HAND OPERATED, DESIGN STANDARD:BS5352 | 40141611 |  |  | 0 |  |  | 0 | [5 empty] | disc1 1" 800# SCH40F11 disc2 Vendor pn 'vendor pn extension 'name S.p.Anotes 800# ENDS SH40 O S & Y AND MATERIAL RINGS (TRIM 8 AS PER 602) PACKING GASKET 316L + ENDS AS PER ASME B16.25 DESGN BS 5352 / CERTIFICATRE TO EN 10204 3.1 Size 1" | Jegan | Rafeek | QA Saved
1/24/2023 6:10:50 AM | QCM100003948 |  | disc1:GLOBE VALVE 1",800#,SCH40F11,disc2:Vendor pn:'vendor pn extension:'name:OMB VALVES S.p.Anotes:GLOBE VALVE,800#,REDUCED BORE,BW ENDS SH40,SOLID WEDGE,O S & Y,BOLTED BONNET,RISING STEM, NOT RISING HAND WHEEL BODY AND BONNET MATERIAL : ASTM A182 F11 CL2 STEM : 13CR, SEAT RINGS : 13CR HF (TRIM 8 AS PER API 602) STEM PACKING : GRAPHITE GASKET : 316L + GRAPHITE BW ENDS AS PER ASME B16.25 VALVE DESGN STANDARD : BS 5352 / API 602 INSPECTION CERTIFICATRE TO EN 10204 3.1 Size: 1" |  | VALVE | GLOBE | TYPE OF CLOSURE MEMBER | SOLID WEDGE |  | No | 10 | NOT RISING HAND WHEEL,HAND OPERATED, DESIGN STANDARD:BS5352 | 40141611 |  |  | 0 |  |  | 0 | [5 empty] | disc1 1" 800# SCH40F11 disc2 Vendor pn 'vendor pn extension 'name S.p.Anotes 800# ENDS SH40 O S & Y AND MATERIAL RINGS (TRIM 8 AS PER 602) PACKING GASKET 316L + ENDS AS PER ASME B16.25 DESGN BS 5352 / CERTIFICATRE TO EN 10204 3.1 Size 1" | Jegan | Rafeek | QA Saved
1/24/2023 6:10:50 AM | QCM100003948 |  | disc1:GLOBE VALVE 1",800#,SCH40F11,disc2:Vendor pn:'vendor pn extension:'name:OMB VALVES S.p.Anotes:GLOBE VALVE,800#,REDUCED BORE,BW ENDS SH40,SOLID WEDGE,O S & Y,BOLTED BONNET,RISING STEM, NOT RISING HAND WHEEL BODY AND BONNET MATERIAL : ASTM A182 F11 CL2 STEM : 13CR, SEAT RINGS : 13CR HF (TRIM 8 AS PER API 602) STEM PACKING : GRAPHITE GASKET : 316L + GRAPHITE BW ENDS AS PER ASME B16.25 VALVE DESGN STANDARD : BS 5352 / API 602 INSPECTION CERTIFICATRE TO EN 10204 3.1 Size: 1" |  | VALVE | GLOBE | TYPE OF BORE | REDUCED |  | No | 11 | NOT RISING HAND WHEEL,HAND OPERATED, DESIGN STANDARD:BS5352 | 40141611 |  |  | 0 |  |  | 0 | [5 empty] | disc1 1" 800# SCH40F11 disc2 Vendor pn 'vendor pn extension 'name S.p.Anotes 800# ENDS SH40 O S & Y AND MATERIAL RINGS (TRIM 8 AS PER 602) PACKING GASKET 316L + ENDS AS PER ASME B16.25 DESGN BS 5352 / CERTIFICATRE TO EN 10204 3.1 Size 1" | Jegan | Rafeek | QA Saved
1/24/2023 6:10:50 AM | QCM100003948 |  | disc1:GLOBE VALVE 1",800#,SCH40F11,disc2:Vendor pn:'vendor pn extension:'name:OMB VALVES S.p.Anotes:GLOBE VALVE,800#,REDUCED BORE,BW ENDS SH40,SOLID WEDGE,O S & Y,BOLTED BONNET,RISING STEM, NOT RISING HAND WHEEL BODY AND BONNET MATERIAL : ASTM A182 F11 CL2 STEM : 13CR, SEAT RINGS : 13CR HF (TRIM 8 AS PER API 602) STEM PACKING : GRAPHITE GASKET : 316L + GRAPHITE BW ENDS AS PER ASME B16.25 VALVE DESGN STANDARD : BS 5352 / API 602 INSPECTION CERTIFICATRE TO EN 10204 3.1 Size: 1" |  | VALVE | GLOBE | TYPE OF BONNET/COVER | BOLTED |  | No | 12 | NOT RISING HAND WHEEL,HAND OPERATED, DESIGN STANDARD:BS5352 | 40141611 |  |  | 0 |  |  | 0 | [5 empty] | disc1 1" 800# SCH40F11 disc2 Vendor pn 'vendor pn extension 'name S.p.Anotes 800# ENDS SH40 O S & Y AND MATERIAL RINGS (TRIM 8 AS PER 602) PACKING GASKET 316L + ENDS AS PER ASME B16.25 DESGN BS 5352 / CERTIFICATRE TO EN 10204 3.1 Size 1" | Jegan | Rafeek | QA Saved
1/24/2023 6:10:50 AM | QCM100003948 |  | disc1:GLOBE VALVE 1",800#,SCH40F11,disc2:Vendor pn:'vendor pn extension:'name:OMB VALVES S.p.Anotes:GLOBE VALVE,800#,REDUCED BORE,BW ENDS SH40,SOLID WEDGE,O S & Y,BOLTED BONNET,RISING STEM, NOT RISING HAND WHEEL BODY AND BONNET MATERIAL : ASTM A182 F11 CL2 STEM : 13CR, SEAT RINGS : 13CR HF (TRIM 8 AS PER API 602) STEM PACKING : GRAPHITE GASKET : 316L + GRAPHITE BW ENDS AS PER ASME B16.25 VALVE DESGN STANDARD : BS 5352 / API 602 INSPECTION CERTIFICATRE TO EN 10204 3.1 Size: 1" |  | VALVE | GLOBE | TYPE OF STEM | RISING |  | No | 13 | NOT RISING HAND WHEEL,HAND OPERATED, DESIGN STANDARD:BS5352 | 40141611 |  |  | 0 |  |  | 0 | [5 empty] | disc1 1" 800# SCH40F11 disc2 Vendor pn 'vendor pn extension 'name S.p.Anotes 800# ENDS SH40 O S & Y AND MATERIAL RINGS (TRIM 8 AS PER 602) PACKING GASKET 316L + ENDS AS PER ASME B16.25 DESGN BS 5352 / CERTIFICATRE TO EN 10204 3.1 Size 1" | Jegan | Rafeek | QA Saved
1/24/2023 6:10:50 AM | QCM100003948 |  | disc1:GLOBE VALVE 1",800#,SCH40F11,disc2:Vendor pn:'vendor pn extension:'name:OMB VALVES S.p.Anotes:GLOBE VALVE,800#,REDUCED BORE,BW ENDS SH40,SOLID WEDGE,O S & Y,BOLTED BONNET,RISING STEM, NOT RISING HAND WHEEL BODY AND BONNET MATERIAL : ASTM A182 F11 CL2 STEM : 13CR, SEAT RINGS : 13CR HF (TRIM 8 AS PER API 602) STEM PACKING : GRAPHITE GASKET : 316L + GRAPHITE BW ENDS AS PER ASME B16.25 VALVE DESGN STANDARD : BS 5352 / API 602 INSPECTION CERTIFICATRE TO EN 10204 3.1 Size: 1" |  | VALVE | GLOBE | TYPE OF SEAT |  |  | No | 14 | NOT RISING HAND WHEEL,HAND OPERATED, DESIGN STANDARD:BS5352 | 40141611 |  |  | 0 |  |  | 0 | [5 empty] | disc1 1" 800# SCH40F11 disc2 Vendor pn 'vendor pn extension 'name S.p.Anotes 800# ENDS SH40 O S & Y AND MATERIAL RINGS (TRIM 8 AS PER 602) PACKING GASKET 316L + ENDS AS PER ASME B16.25 DESGN BS 5352 / CERTIFICATRE TO EN 10204 3.1 Size 1" | Jegan | Rafeek | QA Saved
1/24/2023 6:10:50 AM | QCM100003948 |  | disc1:GLOBE VALVE 1",800#,SCH40F11,disc2:Vendor pn:'vendor pn extension:'name:OMB VALVES S.p.Anotes:GLOBE VALVE,800#,REDUCED BORE,BW ENDS SH40,SOLID WEDGE,O S & Y,BOLTED BONNET,RISING STEM, NOT RISING HAND WHEEL BODY AND BONNET MATERIAL : ASTM A182 F11 CL2 STEM : 13CR, SEAT RINGS : 13CR HF (TRIM 8 AS PER API 602) STEM PACKING : GRAPHITE GASKET : 316L + GRAPHITE BW ENDS AS PER ASME B16.25 VALVE DESGN STANDARD : BS 5352 / API 602 INSPECTION CERTIFICATRE TO EN 10204 3.1 Size: 1" |  | VALVE | GLOBE | MAT, BODY | STAINLESS STEEL |  | No | 15 | NOT RISING HAND WHEEL,HAND OPERATED, DESIGN STANDARD:BS5352 | 40141611 |  |  | 0 |  |  | 0 | [5 empty] | disc1 1" 800# SCH40F11 disc2 Vendor pn 'vendor pn extension 'name S.p.Anotes 800# ENDS SH40 O S & Y AND MATERIAL RINGS (TRIM 8 AS PER 602) PACKING GASKET 316L + ENDS AS PER ASME B16.25 DESGN BS 5352 / CERTIFICATRE TO EN 10204 3.1 Size 1" | Jegan | Rafeek | QA Saved
1/24/2023 6:10:50 AM | QCM100003948 |  | disc1:GLOBE VALVE 1",800#,SCH40F11,disc2:Vendor pn:'vendor pn extension:'name:OMB VALVES S.p.Anotes:GLOBE VALVE,800#,REDUCED BORE,BW ENDS SH40,SOLID WEDGE,O S & Y,BOLTED BONNET,RISING STEM, NOT RISING HAND WHEEL BODY AND BONNET MATERIAL : ASTM A182 F11 CL2 STEM : 13CR, SEAT RINGS : 13CR HF (TRIM 8 AS PER API 602) STEM PACKING : GRAPHITE GASKET : 316L + GRAPHITE BW ENDS AS PER ASME B16.25 VALVE DESGN STANDARD : BS 5352 / API 602 INSPECTION CERTIFICATRE TO EN 10204 3.1 Size: 1" |  | VALVE | GLOBE | MAT SPEC, BONNET | ASTM A182 GRADE F11 CL2 |  | No | 16 | NOT RISING HAND WHEEL,HAND OPERATED, DESIGN STANDARD:BS5352 | 40141611 |  |  | 0 |  |  | 0 | [5 empty] | disc1 1" 800# SCH40F11 disc2 Vendor pn 'vendor pn extension 'name S.p.Anotes 800# ENDS SH40 O S & Y AND MATERIAL RINGS (TRIM 8 AS PER 602) PACKING GASKET 316L + ENDS AS PER ASME B16.25 DESGN BS 5352 / CERTIFICATRE TO EN 10204 3.1 Size 1" | Jegan | Rafeek | QA Saved
1/24/2023 6:10:50 AM | QCM100003948 |  | disc1:GLOBE VALVE 1",800#,SCH40F11,disc2:Vendor pn:'vendor pn extension:'name:OMB VALVES S.p.Anotes:GLOBE VALVE,800#,REDUCED BORE,BW ENDS SH40,SOLID WEDGE,O S & Y,BOLTED BONNET,RISING STEM, NOT RISING HAND WHEEL BODY AND BONNET MATERIAL : ASTM A182 F11 CL2 STEM : 13CR, SEAT RINGS : 13CR HF (TRIM 8 AS PER API 602) STEM PACKING : GRAPHITE GASKET : 316L + GRAPHITE BW ENDS AS PER ASME B16.25 VALVE DESGN STANDARD : BS 5352 / API 602 INSPECTION CERTIFICATRE TO EN 10204 3.1 Size: 1" |  | VALVE | GLOBE | MAT, BONNET | STAINLESS STEEL |  | No | 17 | NOT RISING HAND WHEEL,HAND OPERATED, DESIGN STANDARD:BS5352 | 40141611 |  |  | 0 |  |  | 0 | [5 empty] | disc1 1" 800# SCH40F11 disc2 Vendor pn 'vendor pn extension 'name S.p.Anotes 800# ENDS SH40 O S & Y AND MATERIAL RINGS (TRIM 8 AS PER 602) PACKING GASKET 316L + ENDS AS PER ASME B16.25 DESGN BS 5352 / CERTIFICATRE TO EN 10204 3.1 Size 1" | Jegan | Rafeek | QA Saved
1/24/2023 6:10:50 AM | QCM100003948 |  | disc1:GLOBE VALVE 1",800#,SCH40F11,disc2:Vendor pn:'vendor pn extension:'name:OMB VALVES S.p.Anotes:GLOBE VALVE,800#,REDUCED BORE,BW ENDS SH40,SOLID WEDGE,O S & Y,BOLTED BONNET,RISING STEM, NOT RISING HAND WHEEL BODY AND BONNET MATERIAL : ASTM A182 F11 CL2 STEM : 13CR, SEAT RINGS : 13CR HF (TRIM 8 AS PER API 602) STEM PACKING : GRAPHITE GASKET : 316L + GRAPHITE BW ENDS AS PER ASME B16.25 VALVE DESGN STANDARD : BS 5352 / API 602 INSPECTION CERTIFICATRE TO EN 10204 3.1 Size: 1" |  | VALVE | GLOBE | MAT, STEM | 13CR |  | No | 18 | NOT RISING HAND WHEEL,HAND OPERATED, DESIGN STANDARD:BS5352 | 40141611 |  |  | 0 |  |  | 0 | [5 empty] | disc1 1" 800# SCH40F11 disc2 Vendor pn 'vendor pn extension 'name S.p.Anotes 800# ENDS SH40 O S & Y AND MATERIAL RINGS (TRIM 8 AS PER 602) PACKING GASKET 316L + ENDS AS PER ASME B16.25 DESGN BS 5352 / CERTIFICATRE TO EN 10204 3.1 Size 1" | Jegan | Rafeek | QA Saved
1/24/2023 6:10:50 AM | QCM100003948 |  | disc1:GLOBE VALVE 1",800#,SCH40F11,disc2:Vendor pn:'vendor pn extension:'name:OMB VALVES S.p.Anotes:GLOBE VALVE,800#,REDUCED BORE,BW ENDS SH40,SOLID WEDGE,O S & Y,BOLTED BONNET,RISING STEM, NOT RISING HAND WHEEL BODY AND BONNET MATERIAL : ASTM A182 F11 CL2 STEM : 13CR, SEAT RINGS : 13CR HF (TRIM 8 AS PER API 602) STEM PACKING : GRAPHITE GASKET : 316L + GRAPHITE BW ENDS AS PER ASME B16.25 VALVE DESGN STANDARD : BS 5352 / API 602 INSPECTION CERTIFICATRE TO EN 10204 3.1 Size: 1" |  | VALVE | GLOBE | STEM DESIGN |  |  | No | 19 | NOT RISING HAND WHEEL,HAND OPERATED, DESIGN STANDARD:BS5352 | 40141611 |  |  | 0 |  |  | 0 | [5 empty] | disc1 1" 800# SCH40F11 disc2 Vendor pn 'vendor pn extension 'name S.p.Anotes 800# ENDS SH40 O S & Y AND MATERIAL RINGS (TRIM 8 AS PER 602) PACKING GASKET 316L + ENDS AS PER ASME B16.25 DESGN BS 5352 / CERTIFICATRE TO EN 10204 3.1 Size 1" | Jegan | Rafeek | QA Saved
1/24/2023 6:10:50 AM | QCM100003948 |  | disc1:GLOBE VALVE 1",800#,SCH40F11,disc2:Vendor pn:'vendor pn extension:'name:OMB VALVES S.p.Anotes:GLOBE VALVE,800#,REDUCED BORE,BW ENDS SH40,SOLID WEDGE,O S & Y,BOLTED BONNET,RISING STEM, NOT RISING HAND WHEEL BODY AND BONNET MATERIAL : ASTM A182 F11 CL2 STEM : 13CR, SEAT RINGS : 13CR HF (TRIM 8 AS PER API 602) STEM PACKING : GRAPHITE GASKET : 316L + GRAPHITE BW ENDS AS PER ASME B16.25 VALVE DESGN STANDARD : BS 5352 / API 602 INSPECTION CERTIFICATRE TO EN 10204 3.1 Size: 1" |  | VALVE | GLOBE | MAT SPEC, SEAT FACING | 13CR GRADE HF |  | No | 20 | NOT RISING HAND WHEEL,HAND OPERATED, DESIGN STANDARD:BS5352 | 40141611 |  |  | 0 |  |  | 0 | [5 empty] | disc1 1" 800# SCH40F11 disc2 Vendor pn 'vendor pn extension 'name S.p.Anotes 800# ENDS SH40 O S & Y AND MATERIAL RINGS (TRIM 8 AS PER 602) PACKING GASKET 316L + ENDS AS PER ASME B16.25 DESGN BS 5352 / CERTIFICATRE TO EN 10204 3.1 Size 1" | Jegan | Rafeek | QA Saved
1/24/2023 6:10:50 AM | QCM100003948 |  | disc1:GLOBE VALVE 1",800#,SCH40F11,disc2:Vendor pn:'vendor pn extension:'name:OMB VALVES S.p.Anotes:GLOBE VALVE,800#,REDUCED BORE,BW ENDS SH40,SOLID WEDGE,O S & Y,BOLTED BONNET,RISING STEM, NOT RISING HAND WHEEL BODY AND BONNET MATERIAL : ASTM A182 F11 CL2 STEM : 13CR, SEAT RINGS : 13CR HF (TRIM 8 AS PER API 602) STEM PACKING : GRAPHITE GASKET : 316L + GRAPHITE BW ENDS AS PER ASME B16.25 VALVE DESGN STANDARD : BS 5352 / API 602 INSPECTION CERTIFICATRE TO EN 10204 3.1 Size: 1" |  | VALVE | GLOBE | MAT SPEC, BACK SEAT FACING |  |  | No | 21 | NOT RISING HAND WHEEL,HAND OPERATED, DESIGN STANDARD:BS5352 | 40141611 |  |  | 0 |  |  | 0 | [5 empty] | disc1 1" 800# SCH40F11 disc2 Vendor pn 'vendor pn extension 'name S.p.Anotes 800# ENDS SH40 O S & Y AND MATERIAL RINGS (TRIM 8 AS PER 602) PACKING GASKET 316L + ENDS AS PER ASME B16.25 DESGN BS 5352 / CERTIFICATRE TO EN 10204 3.1 Size 1" | Jegan | Rafeek | QA Saved
1/24/2023 6:10:50 AM | QCM100003948 |  | disc1:GLOBE VALVE 1",800#,SCH40F11,disc2:Vendor pn:'vendor pn extension:'name:OMB VALVES S.p.Anotes:GLOBE VALVE,800#,REDUCED BORE,BW ENDS SH40,SOLID WEDGE,O S & Y,BOLTED BONNET,RISING STEM, NOT RISING HAND WHEEL BODY AND BONNET MATERIAL : ASTM A182 F11 CL2 STEM : 13CR, SEAT RINGS : 13CR HF (TRIM 8 AS PER API 602) STEM PACKING : GRAPHITE GASKET : 316L + GRAPHITE BW ENDS AS PER ASME B16.25 VALVE DESGN STANDARD : BS 5352 / API 602 INSPECTION CERTIFICATRE TO EN 10204 3.1 Size: 1" |  | VALVE | GLOBE | MAT SPEC, PRESSURE SEAL |  |  | No | 22 | NOT RISING HAND WHEEL,HAND OPERATED, DESIGN STANDARD:BS5352 | 40141611 |  |  | 0 |  |  | 0 | [5 empty] | disc1 1" 800# SCH40F11 disc2 Vendor pn 'vendor pn extension 'name S.p.Anotes 800# ENDS SH40 O S & Y AND MATERIAL RINGS (TRIM 8 AS PER 602) PACKING GASKET 316L + ENDS AS PER ASME B16.25 DESGN BS 5352 / CERTIFICATRE TO EN 10204 3.1 Size 1" | Jegan | Rafeek | QA Saved
1/24/2023 6:10:50 AM | QCM100003948 |  | disc1:GLOBE VALVE 1",800#,SCH40F11,disc2:Vendor pn:'vendor pn extension:'name:OMB VALVES S.p.Anotes:GLOBE VALVE,800#,REDUCED BORE,BW ENDS SH40,SOLID WEDGE,O S & Y,BOLTED BONNET,RISING STEM, NOT RISING HAND WHEEL BODY AND BONNET MATERIAL : ASTM A182 F11 CL2 STEM : 13CR, SEAT RINGS : 13CR HF (TRIM 8 AS PER API 602) STEM PACKING : GRAPHITE GASKET : 316L + GRAPHITE BW ENDS AS PER ASME B16.25 VALVE DESGN STANDARD : BS 5352 / API 602 INSPECTION CERTIFICATRE TO EN 10204 3.1 Size: 1" |  | VALVE | GLOBE | MAT SPEC, BOLT/STUD |  |  | No | 23 | NOT RISING HAND WHEEL,HAND OPERATED, DESIGN STANDARD:BS5352 | 40141611 |  |  | 0 |  |  | 0 | [5 empty] | disc1 1" 800# SCH40F11 disc2 Vendor pn 'vendor pn extension 'name S.p.Anotes 800# ENDS SH40 O S & Y AND MATERIAL RINGS (TRIM 8 AS PER 602) PACKING GASKET 316L + ENDS AS PER ASME B16.25 DESGN BS 5352 / CERTIFICATRE TO EN 10204 3.1 Size 1" | Jegan | Rafeek | QA Saved
1/24/2023 6:10:50 AM | QCM100003948 |  | disc1:GLOBE VALVE 1",800#,SCH40F11,disc2:Vendor pn:'vendor pn extension:'name:OMB VALVES S.p.Anotes:GLOBE VALVE,800#,REDUCED BORE,BW ENDS SH40,SOLID WEDGE,O S & Y,BOLTED BONNET,RISING STEM, NOT RISING HAND WHEEL BODY AND BONNET MATERIAL : ASTM A182 F11 CL2 STEM : 13CR, SEAT RINGS : 13CR HF (TRIM 8 AS PER API 602) STEM PACKING : GRAPHITE GASKET : 316L + GRAPHITE BW ENDS AS PER ASME B16.25 VALVE DESGN STANDARD : BS 5352 / API 602 INSPECTION CERTIFICATRE TO EN 10204 3.1 Size: 1" |  | VALVE | GLOBE | MAT SPEC, NUT |  |  | No | 24 | NOT RISING HAND WHEEL,HAND OPERATED, DESIGN STANDARD:BS5352 | 40141611 |  |  | 0 |  |  | 0 | [5 empty] | disc1 1" 800# SCH40F11 disc2 Vendor pn 'vendor pn extension 'name S.p.Anotes 800# ENDS SH40 O S & Y AND MATERIAL RINGS (TRIM 8 AS PER 602) PACKING GASKET 316L + ENDS AS PER ASME B16.25 DESGN BS 5352 / CERTIFICATRE TO EN 10204 3.1 Size 1" | Jegan | Rafeek | QA Saved
1/24/2023 6:10:50 AM | QCM100003948 |  | disc1:GLOBE VALVE 1",800#,SCH40F11,disc2:Vendor pn:'vendor pn extension:'name:OMB VALVES S.p.Anotes:GLOBE VALVE,800#,REDUCED BORE,BW ENDS SH40,SOLID WEDGE,O S & Y,BOLTED BONNET,RISING STEM, NOT RISING HAND WHEEL BODY AND BONNET MATERIAL : ASTM A182 F11 CL2 STEM : 13CR, SEAT RINGS : 13CR HF (TRIM 8 AS PER API 602) STEM PACKING : GRAPHITE GASKET : 316L + GRAPHITE BW ENDS AS PER ASME B16.25 VALVE DESGN STANDARD : BS 5352 / API 602 INSPECTION CERTIFICATRE TO EN 10204 3.1 Size: 1" |  | VALVE | GLOBE | API STANDARD | 602 |  | No | 25 | NOT RISING HAND WHEEL,HAND OPERATED, DESIGN STANDARD:BS5352 | 40141611 |  |  | 0 |  |  | 0 | [5 empty] | disc1 1" 800# SCH40F11 disc2 Vendor pn 'vendor pn extension 'name S.p.Anotes 800# ENDS SH40 O S & Y AND MATERIAL RINGS (TRIM 8 AS PER 602) PACKING GASKET 316L + ENDS AS PER ASME B16.25 DESGN BS 5352 / CERTIFICATRE TO EN 10204 3.1 Size 1" | Jegan | Rafeek | QA Saved
1/24/2023 6:10:50 AM | QCM100003948 |  | disc1:GLOBE VALVE 1",800#,SCH40F11,disc2:Vendor pn:'vendor pn extension:'name:OMB VALVES S.p.Anotes:GLOBE VALVE,800#,REDUCED BORE,BW ENDS SH40,SOLID WEDGE,O S & Y,BOLTED BONNET,RISING STEM, NOT RISING HAND WHEEL BODY AND BONNET MATERIAL : ASTM A182 F11 CL2 STEM : 13CR, SEAT RINGS : 13CR HF (TRIM 8 AS PER API 602) STEM PACKING : GRAPHITE GASKET : 316L + GRAPHITE BW ENDS AS PER ASME B16.25 VALVE DESGN STANDARD : BS 5352 / API 602 INSPECTION CERTIFICATRE TO EN 10204 3.1 Size: 1" |  | VALVE | GLOBE | DESIGN SPEC, F TO F (E TO E) |  |  | No | 26 | NOT RISING HAND WHEEL,HAND OPERATED, DESIGN STANDARD:BS5352 | 40141611 |  |  | 0 |  |  | 0 | [5 empty] | disc1 1" 800# SCH40F11 disc2 Vendor pn 'vendor pn extension 'name S.p.Anotes 800# ENDS SH40 O S & Y AND MATERIAL RINGS (TRIM 8 AS PER 602) PACKING GASKET 316L + ENDS AS PER ASME B16.25 DESGN BS 5352 / CERTIFICATRE TO EN 10204 3.1 Size 1" | Jegan | Rafeek | QA Saved
1/24/2023 6:10:50 AM | QCM100003948 |  | disc1:GLOBE VALVE 1",800#,SCH40F11,disc2:Vendor pn:'vendor pn extension:'name:OMB VALVES S.p.Anotes:GLOBE VALVE,800#,REDUCED BORE,BW ENDS SH40,SOLID WEDGE,O S & Y,BOLTED BONNET,RISING STEM, NOT RISING HAND WHEEL BODY AND BONNET MATERIAL : ASTM A182 F11 CL2 STEM : 13CR, SEAT RINGS : 13CR HF (TRIM 8 AS PER API 602) STEM PACKING : GRAPHITE GASKET : 316L + GRAPHITE BW ENDS AS PER ASME B16.25 VALVE DESGN STANDARD : BS 5352 / API 602 INSPECTION CERTIFICATRE TO EN 10204 3.1 Size: 1" |  | VALVE | GLOBE | DESIGN SPEC, END FLANGE |  |  | No | 27 | NOT RISING HAND WHEEL,HAND OPERATED, DESIGN STANDARD:BS5352 | 40141611 |  |  | 0 |  |  | 0 | [5 empty] | disc1 1" 800# SCH40F11 disc2 Vendor pn 'vendor pn extension 'name S.p.Anotes 800# ENDS SH40 O S & Y AND MATERIAL RINGS (TRIM 8 AS PER 602) PACKING GASKET 316L + ENDS AS PER ASME B16.25 DESGN BS 5352 / CERTIFICATRE TO EN 10204 3.1 Size 1" | Jegan | Rafeek | QA Saved
1/24/2023 6:10:50 AM | QCM100003948 |  | disc1:GLOBE VALVE 1",800#,SCH40F11,disc2:Vendor pn:'vendor pn extension:'name:OMB VALVES S.p.Anotes:GLOBE VALVE,800#,REDUCED BORE,BW ENDS SH40,SOLID WEDGE,O S & Y,BOLTED BONNET,RISING STEM, NOT RISING HAND WHEEL BODY AND BONNET MATERIAL : ASTM A182 F11 CL2 STEM : 13CR, SEAT RINGS : 13CR HF (TRIM 8 AS PER API 602) STEM PACKING : GRAPHITE GASKET : 316L + GRAPHITE BW ENDS AS PER ASME B16.25 VALVE DESGN STANDARD : BS 5352 / API 602 INSPECTION CERTIFICATRE TO EN 10204 3.1 Size: 1" |  | VALVE | GLOBE | DESIGN SPEC, END CONNECTION | ANSI B16.9 |  | No | 28 | NOT RISING HAND WHEEL,HAND OPERATED, DESIGN STANDARD:BS5352 | 40141611 |  |  | 0 |  |  | 0 | [5 empty] | disc1 1" 800# SCH40F11 disc2 Vendor pn 'vendor pn extension 'name S.p.Anotes 800# ENDS SH40 O S & Y AND MATERIAL RINGS (TRIM 8 AS PER 602) PACKING GASKET 316L + ENDS AS PER ASME B16.25 DESGN BS 5352 / CERTIFICATRE TO EN 10204 3.1 Size 1" | Jegan | Rafeek | QA Saved
1/24/2023 6:10:50 AM | QCM100003948 |  | disc1:GLOBE VALVE 1",800#,SCH40F11,disc2:Vendor pn:'vendor pn extension:'name:OMB VALVES S.p.Anotes:GLOBE VALVE,800#,REDUCED BORE,BW ENDS SH40,SOLID WEDGE,O S & Y,BOLTED BONNET,RISING STEM, NOT RISING HAND WHEEL BODY AND BONNET MATERIAL : ASTM A182 F11 CL2 STEM : 13CR, SEAT RINGS : 13CR HF (TRIM 8 AS PER API 602) STEM PACKING : GRAPHITE GASKET : 316L + GRAPHITE BW ENDS AS PER ASME B16.25 VALVE DESGN STANDARD : BS 5352 / API 602 INSPECTION CERTIFICATRE TO EN 10204 3.1 Size: 1" |  | VALVE | GLOBE | WALL THICKNESS |  |  | No | 29 | NOT RISING HAND WHEEL,HAND OPERATED, DESIGN STANDARD:BS5352 | 40141611 |  |  | 0 |  |  | 0 | [5 empty] | disc1 1" 800# SCH40F11 disc2 Vendor pn 'vendor pn extension 'name S.p.Anotes 800# ENDS SH40 O S & Y AND MATERIAL RINGS (TRIM 8 AS PER 602) PACKING GASKET 316L + ENDS AS PER ASME B16.25 DESGN BS 5352 / CERTIFICATRE TO EN 10204 3.1 Size 1" | Jegan | Rafeek | QA Saved
1/24/2023 6:10:50 AM | QCM100003948 |  | disc1:GLOBE VALVE 1",800#,SCH40F11,disc2:Vendor pn:'vendor pn extension:'name:OMB VALVES S.p.Anotes:GLOBE VALVE,800#,REDUCED BORE,BW ENDS SH40,SOLID WEDGE,O S & Y,BOLTED BONNET,RISING STEM, NOT RISING HAND WHEEL BODY AND BONNET MATERIAL : ASTM A182 F11 CL2 STEM : 13CR, SEAT RINGS : 13CR HF (TRIM 8 AS PER API 602) STEM PACKING : GRAPHITE GASKET : 316L + GRAPHITE BW ENDS AS PER ASME B16.25 VALVE DESGN STANDARD : BS 5352 / API 602 INSPECTION CERTIFICATRE TO EN 10204 3.1 Size: 1" |  | VALVE | GLOBE | MAT, GLAND PACKING-STEM | GRAPHITE |  | No | 30 | NOT RISING HAND WHEEL,HAND OPERATED, DESIGN STANDARD:BS5352 | 40141611 |  |  | 0 |  |  | 0 | [5 empty] | disc1 1" 800# SCH40F11 disc2 Vendor pn 'vendor pn extension 'name S.p.Anotes 800# ENDS SH40 O S & Y AND MATERIAL RINGS (TRIM 8 AS PER 602) PACKING GASKET 316L + ENDS AS PER ASME B16.25 DESGN BS 5352 / CERTIFICATRE TO EN 10204 3.1 Size 1" | Jegan | Rafeek | QA Saved
1/24/2023 6:10:50 AM | QCM100003948 |  | disc1:GLOBE VALVE 1",800#,SCH40F11,disc2:Vendor pn:'vendor pn extension:'name:OMB VALVES S.p.Anotes:GLOBE VALVE,800#,REDUCED BORE,BW ENDS SH40,SOLID WEDGE,O S & Y,BOLTED BONNET,RISING STEM, NOT RISING HAND WHEEL BODY AND BONNET MATERIAL : ASTM A182 F11 CL2 STEM : 13CR, SEAT RINGS : 13CR HF (TRIM 8 AS PER API 602) STEM PACKING : GRAPHITE GASKET : 316L + GRAPHITE BW ENDS AS PER ASME B16.25 VALVE DESGN STANDARD : BS 5352 / API 602 INSPECTION CERTIFICATRE TO EN 10204 3.1 Size: 1" |  | VALVE | GLOBE | SERVICE |  |  | No | 31 | NOT RISING HAND WHEEL,HAND OPERATED, DESIGN STANDARD:BS5352 | 40141611 |  |  | 0 |  |  | 0 | [5 empty] | disc1 1" 800# SCH40F11 disc2 Vendor pn 'vendor pn extension 'name S.p.Anotes 800# ENDS SH40 O S & Y AND MATERIAL RINGS (TRIM 8 AS PER 602) PACKING GASKET 316L + ENDS AS PER ASME B16.25 DESGN BS 5352 / CERTIFICATRE TO EN 10204 3.1 Size 1" | Jegan | Rafeek | QA Saved
1/24/2023 6:10:50 AM | QCM100003948 |  | disc1:GLOBE VALVE 1",800#,SCH40F11,disc2:Vendor pn:'vendor pn extension:'name:OMB VALVES S.p.Anotes:GLOBE VALVE,800#,REDUCED BORE,BW ENDS SH40,SOLID WEDGE,O S & Y,BOLTED BONNET,RISING STEM, NOT RISING HAND WHEEL BODY AND BONNET MATERIAL : ASTM A182 F11 CL2 STEM : 13CR, SEAT RINGS : 13CR HF (TRIM 8 AS PER API 602) STEM PACKING : GRAPHITE GASKET : 316L + GRAPHITE BW ENDS AS PER ASME B16.25 VALVE DESGN STANDARD : BS 5352 / API 602 INSPECTION CERTIFICATRE TO EN 10204 3.1 Size: 1" |  | VALVE | GLOBE | INSPECTION CERTIFICATE | EN10204-3.1 |  | No | 32 | NOT RISING HAND WHEEL,HAND OPERATED, DESIGN STANDARD:BS5352 | 40141611 |  |  | 0 |  |  | 0 | [5 empty] | disc1 1" 800# SCH40F11 disc2 Vendor pn 'vendor pn extension 'name S.p.Anotes 800# ENDS SH40 O S & Y AND MATERIAL RINGS (TRIM 8 AS PER 602) PACKING GASKET 316L + ENDS AS PER ASME B16.25 DESGN BS 5352 / CERTIFICATRE TO EN 10204 3.1 Size 1" | Jegan | Rafeek | QA Saved
1/24/2023 6:10:50 AM | QCM100003952 |  | disc1:GLOBE VALVE 1",800#,SCH40,A105,disc2:Vendor pn:'vendor pn extension:'name:DOUGLAS CHERO SpAnotes:GLOBE VALVE, 800#, BW, OS&Y, BODY: ASTM-A216-WCB/A105, TRIM 8, SCH: 40, BOLTED BONNET, REDUCED BORE, stem-pk: graphite. testing to API 598 material inspection certificate to EN 10204 3.1B. SIZE:1" |  | VALVE | GLOBE | TYPE OF END CONNECTION | BUTTWELD |  | Yes | 1 |  | 40141611 |  |  | 0 |  |  | 0 | [5 empty] | disc1 1" 800# SCH40 A105 disc2 Vendor pn 'vendor pn extension 'name SpAnotes 800# OS&Y ASTM-A216-WCB/A105 8 stem-pk graphite. testing to material inspection certificate to 3.1B. 1" | Jegan | Rafeek | QA Saved
1/24/2023 6:10:50 AM | QCM100003952 |  | disc1:GLOBE VALVE 1",800#,SCH40,A105,disc2:Vendor pn:'vendor pn extension:'name:DOUGLAS CHERO SpAnotes:GLOBE VALVE, 800#, BW, OS&Y, BODY: ASTM-A216-WCB/A105, TRIM 8, SCH: 40, BOLTED BONNET, REDUCED BORE, stem-pk: graphite. testing to API 598 material inspection certificate to EN 10204 3.1B. SIZE:1" |  | VALVE | GLOBE | MAT SPEC, BODY | ASTM A216 GRADE WCB |  | Yes | 2 |  | 40141611 |  |  | 0 |  |  | 0 | [5 empty] | disc1 1" 800# SCH40 A105 disc2 Vendor pn 'vendor pn extension 'name SpAnotes 800# OS&Y ASTM-A216-WCB/A105 8 stem-pk graphite. testing to material inspection certificate to 3.1B. 1" | Jegan | Rafeek | QA Saved
1/24/2023 6:10:50 AM | QCM100003952 |  | disc1:GLOBE VALVE 1",800#,SCH40,A105,disc2:Vendor pn:'vendor pn extension:'name:DOUGLAS CHERO SpAnotes:GLOBE VALVE, 800#, BW, OS&Y, BODY: ASTM-A216-WCB/A105, TRIM 8, SCH: 40, BOLTED BONNET, REDUCED BORE, stem-pk: graphite. testing to API 598 material inspection certificate to EN 10204 3.1B. SIZE:1" |  | VALVE | GLOBE | PRESSURE RATING | CLASS 800 |  | Yes | 3 |  | 40141611 |  |  | 0 |  |  | 0 | [5 empty] | disc1 1" 800# SCH40 A105 disc2 Vendor pn 'vendor pn extension 'name SpAnotes 800# OS&Y ASTM-A216-WCB/A105 8 stem-pk graphite. testing to material inspection certificate to 3.1B. 1" | Jegan | Rafeek | QA Saved
1/24/2023 6:10:50 AM | QCM100003952 |  | disc1:GLOBE VALVE 1",800#,SCH40,A105,disc2:Vendor pn:'vendor pn extension:'name:DOUGLAS CHERO SpAnotes:GLOBE VALVE, 800#, BW, OS&Y, BODY: ASTM-A216-WCB/A105, TRIM 8, SCH: 40, BOLTED BONNET, REDUCED BORE, stem-pk: graphite. testing to API 598 material inspection certificate to EN 10204 3.1B. SIZE:1" |  | VALVE | GLOBE | NOMINAL SIZE | 1 | IN | Yes | 4 |  | 40141611 |  |  | 0 |  |  | 0 | [5 empty] | disc1 1" 800# SCH40 A105 disc2 Vendor pn 'vendor pn extension 'name SpAnotes 800# OS&Y ASTM-A216-WCB/A105 8 stem-pk graphite. testing to material inspection certificate to 3.1B. 1" | Jegan | Rafeek | QA Saved
1/24/2023 6:10:50 AM | QCM100003952 |  | disc1:GLOBE VALVE 1",800#,SCH40,A105,disc2:Vendor pn:'vendor pn extension:'name:DOUGLAS CHERO SpAnotes:GLOBE VALVE, 800#, BW, OS&Y, BODY: ASTM-A216-WCB/A105, TRIM 8, SCH: 40, BOLTED BONNET, REDUCED BORE, stem-pk: graphite. testing to API 598 material inspection certificate to EN 10204 3.1B. SIZE:1" |  | VALVE | GLOBE | SCHEDULE NUMBER | SCH 40 |  | No | 5 |  | 40141611 |  |  | 0 |  |  | 0 | [5 empty] | disc1 1" 800# SCH40 A105 disc2 Vendor pn 'vendor pn extension 'name SpAnotes 800# OS&Y ASTM-A216-WCB/A105 8 stem-pk graphite. testing to material inspection certificate to 3.1B. 1" | Jegan | Rafeek | QA Saved
1/24/2023 6:10:50 AM | QCM100003952 |  | disc1:GLOBE VALVE 1",800#,SCH40,A105,disc2:Vendor pn:'vendor pn extension:'name:DOUGLAS CHERO SpAnotes:GLOBE VALVE, 800#, BW, OS&Y, BODY: ASTM-A216-WCB/A105, TRIM 8, SCH: 40, BOLTED BONNET, REDUCED BORE, stem-pk: graphite. testing to API 598 material inspection certificate to EN 10204 3.1B. SIZE:1" |  | VALVE | GLOBE | MAT, TRIM |  |  | No | 6 |  | 40141611 |  |  | 0 |  |  | 0 | [5 empty] | disc1 1" 800# SCH40 A105 disc2 Vendor pn 'vendor pn extension 'name SpAnotes 800# OS&Y ASTM-A216-WCB/A105 8 stem-pk graphite. testing to material inspection certificate to 3.1B. 1" | Jegan | Rafeek | QA Saved
1/24/2023 6:10:50 AM | QCM100003952 |  | disc1:GLOBE VALVE 1",800#,SCH40,A105,disc2:Vendor pn:'vendor pn extension:'name:DOUGLAS CHERO SpAnotes:GLOBE VALVE, 800#, BW, OS&Y, BODY: ASTM-A216-WCB/A105, TRIM 8, SCH: 40, BOLTED BONNET, REDUCED BORE, stem-pk: graphite. testing to API 598 material inspection certificate to EN 10204 3.1B. SIZE:1" |  | VALVE | GLOBE | TRIM NUMBER | NUMBER-8 |  | No | 7 |  | 40141611 |  |  | 0 |  |  | 0 | [5 empty] | disc1 1" 800# SCH40 A105 disc2 Vendor pn 'vendor pn extension 'name SpAnotes 800# OS&Y ASTM-A216-WCB/A105 8 stem-pk graphite. testing to material inspection certificate to 3.1B. 1" | Jegan | Rafeek | QA Saved
1/24/2023 6:10:50 AM | QCM100003952 |  | disc1:GLOBE VALVE 1",800#,SCH40,A105,disc2:Vendor pn:'vendor pn extension:'name:DOUGLAS CHERO SpAnotes:GLOBE VALVE, 800#, BW, OS&Y, BODY: ASTM-A216-WCB/A105, TRIM 8, SCH: 40, BOLTED BONNET, REDUCED BORE, stem-pk: graphite. testing to API 598 material inspection certificate to EN 10204 3.1B. SIZE:1" |  | VALVE | GLOBE | MATERIAL TEST CERTIFICATE |  |  | No | 8 |  | 40141611 |  |  | 0 |  |  | 0 | [5 empty] | disc1 1" 800# SCH40 A105 disc2 Vendor pn 'vendor pn extension 'name SpAnotes 800# OS&Y ASTM-A216-WCB/A105 8 stem-pk graphite. testing to material inspection certificate to 3.1B. 1" | Jegan | Rafeek | QA Saved
1/24/2023 6:10:50 AM | QCM100003952 |  | disc1:GLOBE VALVE 1",800#,SCH40,A105,disc2:Vendor pn:'vendor pn extension:'name:DOUGLAS CHERO SpAnotes:GLOBE VALVE, 800#, BW, OS&Y, BODY: ASTM-A216-WCB/A105, TRIM 8, SCH: 40, BOLTED BONNET, REDUCED BORE, stem-pk: graphite. testing to API 598 material inspection certificate to EN 10204 3.1B. SIZE:1" |  | VALVE | GLOBE | TYPE OF FACE |  |  | No | 9 |  | 40141611 |  |  | 0 |  |  | 0 | [5 empty] | disc1 1" 800# SCH40 A105 disc2 Vendor pn 'vendor pn extension 'name SpAnotes 800# OS&Y ASTM-A216-WCB/A105 8 stem-pk graphite. testing to material inspection certificate to 3.1B. 1" | Jegan | Rafeek | QA Saved
1/24/2023 6:10:50 AM | QCM100003952 |  | disc1:GLOBE VALVE 1",800#,SCH40,A105,disc2:Vendor pn:'vendor pn extension:'name:DOUGLAS CHERO SpAnotes:GLOBE VALVE, 800#, BW, OS&Y, BODY: ASTM-A216-WCB/A105, TRIM 8, SCH: 40, BOLTED BONNET, REDUCED BORE, stem-pk: graphite. testing to API 598 material inspection certificate to EN 10204 3.1B. SIZE:1" |  | VALVE | GLOBE | TYPE OF CLOSURE MEMBER |  |  | No | 10 |  | 40141611 |  |  | 0 |  |  | 0 | [5 empty] | disc1 1" 800# SCH40 A105 disc2 Vendor pn 'vendor pn extension 'name SpAnotes 800# OS&Y ASTM-A216-WCB/A105 8 stem-pk graphite. testing to material inspection certificate to 3.1B. 1" | Jegan | Rafeek | QA Saved
1/24/2023 6:10:50 AM | QCM100003952 |  | disc1:GLOBE VALVE 1",800#,SCH40,A105,disc2:Vendor pn:'vendor pn extension:'name:DOUGLAS CHERO SpAnotes:GLOBE VALVE, 800#, BW, OS&Y, BODY: ASTM-A216-WCB/A105, TRIM 8, SCH: 40, BOLTED BONNET, REDUCED BORE, stem-pk: graphite. testing to API 598 material inspection certificate to EN 10204 3.1B. SIZE:1" |  | VALVE | GLOBE | TYPE OF BORE | REDUCED |  | No | 11 |  | 40141611 |  |  | 0 |  |  | 0 | [5 empty] | disc1 1" 800# SCH40 A105 disc2 Vendor pn 'vendor pn extension 'name SpAnotes 800# OS&Y ASTM-A216-WCB/A105 8 stem-pk graphite. testing to material inspection certificate to 3.1B. 1" | Jegan | Rafeek | QA Saved
1/24/2023 6:10:50 AM | QCM100003952 |  | disc1:GLOBE VALVE 1",800#,SCH40,A105,disc2:Vendor pn:'vendor pn extension:'name:DOUGLAS CHERO SpAnotes:GLOBE VALVE, 800#, BW, OS&Y, BODY: ASTM-A216-WCB/A105, TRIM 8, SCH: 40, BOLTED BONNET, REDUCED BORE, stem-pk: graphite. testing to API 598 material inspection certificate to EN 10204 3.1B. SIZE:1" |  | VALVE | GLOBE | TYPE OF BONNET/COVER | BOLTED |  | No | 12 |  | 40141611 |  |  | 0 |  |  | 0 | [5 empty] | disc1 1" 800# SCH40 A105 disc2 Vendor pn 'vendor pn extension 'name SpAnotes 800# OS&Y ASTM-A216-WCB/A105 8 stem-pk graphite. testing to material inspection certificate to 3.1B. 1" | Jegan | Rafeek | QA Saved
1/24/2023 6:10:50 AM | QCM100003952 |  | disc1:GLOBE VALVE 1",800#,SCH40,A105,disc2:Vendor pn:'vendor pn extension:'name:DOUGLAS CHERO SpAnotes:GLOBE VALVE, 800#, BW, OS&Y, BODY: ASTM-A216-WCB/A105, TRIM 8, SCH: 40, BOLTED BONNET, REDUCED BORE, stem-pk: graphite. testing to API 598 material inspection certificate to EN 10204 3.1B. SIZE:1" |  | VALVE | GLOBE | TYPE OF STEM |  |  | No | 13 |  | 40141611 |  |  | 0 |  |  | 0 | [5 empty] | disc1 1" 800# SCH40 A105 disc2 Vendor pn 'vendor pn extension 'name SpAnotes 800# OS&Y ASTM-A216-WCB/A105 8 stem-pk graphite. testing to material inspection certificate to 3.1B. 1" | Jegan | Rafeek | QA Saved
1/24/2023 6:10:50 AM | QCM100003952 |  | disc1:GLOBE VALVE 1",800#,SCH40,A105,disc2:Vendor pn:'vendor pn extension:'name:DOUGLAS CHERO SpAnotes:GLOBE VALVE, 800#, BW, OS&Y, BODY: ASTM-A216-WCB/A105, TRIM 8, SCH: 40, BOLTED BONNET, REDUCED BORE, stem-pk: graphite. testing to API 598 material inspection certificate to EN 10204 3.1B. SIZE:1" |  | VALVE | GLOBE | TYPE OF SEAT |  |  | No | 14 |  | 40141611 |  |  | 0 |  |  | 0 | [5 empty] | disc1 1" 800# SCH40 A105 disc2 Vendor pn 'vendor pn extension 'name SpAnotes 800# OS&Y ASTM-A216-WCB/A105 8 stem-pk graphite. testing to material inspection certificate to 3.1B. 1" | Jegan | Rafeek | QA Saved
1/24/2023 6:10:50 AM | QCM100003952 |  | disc1:GLOBE VALVE 1",800#,SCH40,A105,disc2:Vendor pn:'vendor pn extension:'name:DOUGLAS CHERO SpAnotes:GLOBE VALVE, 800#, BW, OS&Y, BODY: ASTM-A216-WCB/A105, TRIM 8, SCH: 40, BOLTED BONNET, REDUCED BORE, stem-pk: graphite. testing to API 598 material inspection certificate to EN 10204 3.1B. SIZE:1" |  | VALVE | GLOBE | MAT, BODY | CARBON STEEL |  | No | 15 |  | 40141611 |  |  | 0 |  |  | 0 | [5 empty] | disc1 1" 800# SCH40 A105 disc2 Vendor pn 'vendor pn extension 'name SpAnotes 800# OS&Y ASTM-A216-WCB/A105 8 stem-pk graphite. testing to material inspection certificate to 3.1B. 1" | Jegan | Rafeek | QA Saved
1/24/2023 6:10:50 AM | QCM100003952 |  | disc1:GLOBE VALVE 1",800#,SCH40,A105,disc2:Vendor pn:'vendor pn extension:'name:DOUGLAS CHERO SpAnotes:GLOBE VALVE, 800#, BW, OS&Y, BODY: ASTM-A216-WCB/A105, TRIM 8, SCH: 40, BOLTED BONNET, REDUCED BORE, stem-pk: graphite. testing to API 598 material inspection certificate to EN 10204 3.1B. SIZE:1" |  | VALVE | GLOBE | MAT SPEC, BONNET | ASTM A216 GRADE WCB |  | No | 16 |  | 40141611 |  |  | 0 |  |  | 0 | [5 empty] | disc1 1" 800# SCH40 A105 disc2 Vendor pn 'vendor pn extension 'name SpAnotes 800# OS&Y ASTM-A216-WCB/A105 8 stem-pk graphite. testing to material inspection certificate to 3.1B. 1" | Jegan | Rafeek | QA Saved
1/24/2023 6:10:50 AM | QCM100003952 |  | disc1:GLOBE VALVE 1",800#,SCH40,A105,disc2:Vendor pn:'vendor pn extension:'name:DOUGLAS CHERO SpAnotes:GLOBE VALVE, 800#, BW, OS&Y, BODY: ASTM-A216-WCB/A105, TRIM 8, SCH: 40, BOLTED BONNET, REDUCED BORE, stem-pk: graphite. testing to API 598 material inspection certificate to EN 10204 3.1B. SIZE:1" |  | VALVE | GLOBE | MAT, BONNET | CARBON STEEL |  | No | 17 |  | 40141611 |  |  | 0 |  |  | 0 | [5 empty] | disc1 1" 800# SCH40 A105 disc2 Vendor pn 'vendor pn extension 'name SpAnotes 800# OS&Y ASTM-A216-WCB/A105 8 stem-pk graphite. testing to material inspection certificate to 3.1B. 1" | Jegan | Rafeek | QA Saved
1/24/2023 6:10:50 AM | QCM100003952 |  | disc1:GLOBE VALVE 1",800#,SCH40,A105,disc2:Vendor pn:'vendor pn extension:'name:DOUGLAS CHERO SpAnotes:GLOBE VALVE, 800#, BW, OS&Y, BODY: ASTM-A216-WCB/A105, TRIM 8, SCH: 40, BOLTED BONNET, REDUCED BORE, stem-pk: graphite. testing to API 598 material inspection certificate to EN 10204 3.1B. SIZE:1" |  | VALVE | GLOBE | MAT, STEM |  |  | No | 18 |  | 40141611 |  |  | 0 |  |  | 0 | [5 empty] | disc1 1" 800# SCH40 A105 disc2 Vendor pn 'vendor pn extension 'name SpAnotes 800# OS&Y ASTM-A216-WCB/A105 8 stem-pk graphite. testing to material inspection certificate to 3.1B. 1" | Jegan | Rafeek | QA Saved
1/24/2023 6:10:50 AM | QCM100003952 |  | disc1:GLOBE VALVE 1",800#,SCH40,A105,disc2:Vendor pn:'vendor pn extension:'name:DOUGLAS CHERO SpAnotes:GLOBE VALVE, 800#, BW, OS&Y, BODY: ASTM-A216-WCB/A105, TRIM 8, SCH: 40, BOLTED BONNET, REDUCED BORE, stem-pk: graphite. testing to API 598 material inspection certificate to EN 10204 3.1B. SIZE:1" |  | VALVE | GLOBE | STEM DESIGN | OUTSIDE SCREW AND YOKE |  | No | 19 |  | 40141611 |  |  | 0 |  |  | 0 | [5 empty] | disc1 1" 800# SCH40 A105 disc2 Vendor pn 'vendor pn extension 'name SpAnotes 800# OS&Y ASTM-A216-WCB/A105 8 stem-pk graphite. testing to material inspection certificate to 3.1B. 1" | Jegan | Rafeek | QA Saved
1/24/2023 6:10:50 AM | QCM100003952 |  | disc1:GLOBE VALVE 1",800#,SCH40,A105,disc2:Vendor pn:'vendor pn extension:'name:DOUGLAS CHERO SpAnotes:GLOBE VALVE, 800#, BW, OS&Y, BODY: ASTM-A216-WCB/A105, TRIM 8, SCH: 40, BOLTED BONNET, REDUCED BORE, stem-pk: graphite. testing to API 598 material inspection certificate to EN 10204 3.1B. SIZE:1" |  | VALVE | GLOBE | MAT SPEC, SEAT FACING |  |  | No | 20 |  | 40141611 |  |  | 0 |  |  | 0 | [5 empty] | disc1 1" 800# SCH40 A105 disc2 Vendor pn 'vendor pn extension 'name SpAnotes 800# OS&Y ASTM-A216-WCB/A105 8 stem-pk graphite. testing to material inspection certificate to 3.1B. 1" | Jegan | Rafeek | QA Saved
1/24/2023 6:10:50 AM | QCM100003952 |  | disc1:GLOBE VALVE 1",800#,SCH40,A105,disc2:Vendor pn:'vendor pn extension:'name:DOUGLAS CHERO SpAnotes:GLOBE VALVE, 800#, BW, OS&Y, BODY: ASTM-A216-WCB/A105, TRIM 8, SCH: 40, BOLTED BONNET, REDUCED BORE, stem-pk: graphite. testing to API 598 material inspection certificate to EN 10204 3.1B. SIZE:1" |  | VALVE | GLOBE | MAT SPEC, BACK SEAT FACING |  |  | No | 21 |  | 40141611 |  |  | 0 |  |  | 0 | [5 empty] | disc1 1" 800# SCH40 A105 disc2 Vendor pn 'vendor pn extension 'name SpAnotes 800# OS&Y ASTM-A216-WCB/A105 8 stem-pk graphite. testing to material inspection certificate to 3.1B. 1" | Jegan | Rafeek | QA Saved
1/24/2023 6:10:50 AM | QCM100003952 |  | disc1:GLOBE VALVE 1",800#,SCH40,A105,disc2:Vendor pn:'vendor pn extension:'name:DOUGLAS CHERO SpAnotes:GLOBE VALVE, 800#, BW, OS&Y, BODY: ASTM-A216-WCB/A105, TRIM 8, SCH: 40, BOLTED BONNET, REDUCED BORE, stem-pk: graphite. testing to API 598 material inspection certificate to EN 10204 3.1B. SIZE:1" |  | VALVE | GLOBE | MAT SPEC, PRESSURE SEAL |  |  | No | 22 |  | 40141611 |  |  | 0 |  |  | 0 | [5 empty] | disc1 1" 800# SCH40 A105 disc2 Vendor pn 'vendor pn extension 'name SpAnotes 800# OS&Y ASTM-A216-WCB/A105 8 stem-pk graphite. testing to material inspection certificate to 3.1B. 1" | Jegan | Rafeek | QA Saved
1/24/2023 6:10:50 AM | QCM100003952 |  | disc1:GLOBE VALVE 1",800#,SCH40,A105,disc2:Vendor pn:'vendor pn extension:'name:DOUGLAS CHERO SpAnotes:GLOBE VALVE, 800#, BW, OS&Y, BODY: ASTM-A216-WCB/A105, TRIM 8, SCH: 40, BOLTED BONNET, REDUCED BORE, stem-pk: graphite. testing to API 598 material inspection certificate to EN 10204 3.1B. SIZE:1" |  | VALVE | GLOBE | MAT SPEC, BOLT/STUD |  |  | No | 23 |  | 40141611 |  |  | 0 |  |  | 0 | [5 empty] | disc1 1" 800# SCH40 A105 disc2 Vendor pn 'vendor pn extension 'name SpAnotes 800# OS&Y ASTM-A216-WCB/A105 8 stem-pk graphite. testing to material inspection certificate to 3.1B. 1" | Jegan | Rafeek | QA Saved
1/24/2023 6:10:50 AM | QCM100003952 |  | disc1:GLOBE VALVE 1",800#,SCH40,A105,disc2:Vendor pn:'vendor pn extension:'name:DOUGLAS CHERO SpAnotes:GLOBE VALVE, 800#, BW, OS&Y, BODY: ASTM-A216-WCB/A105, TRIM 8, SCH: 40, BOLTED BONNET, REDUCED BORE, stem-pk: graphite. testing to API 598 material inspection certificate to EN 10204 3.1B. SIZE:1" |  | VALVE | GLOBE | MAT SPEC, NUT |  |  | No | 24 |  | 40141611 |  |  | 0 |  |  | 0 | [5 empty] | disc1 1" 800# SCH40 A105 disc2 Vendor pn 'vendor pn extension 'name SpAnotes 800# OS&Y ASTM-A216-WCB/A105 8 stem-pk graphite. testing to material inspection certificate to 3.1B. 1" | Jegan | Rafeek | QA Saved
1/24/2023 6:10:50 AM | QCM100003952 |  | disc1:GLOBE VALVE 1",800#,SCH40,A105,disc2:Vendor pn:'vendor pn extension:'name:DOUGLAS CHERO SpAnotes:GLOBE VALVE, 800#, BW, OS&Y, BODY: ASTM-A216-WCB/A105, TRIM 8, SCH: 40, BOLTED BONNET, REDUCED BORE, stem-pk: graphite. testing to API 598 material inspection certificate to EN 10204 3.1B. SIZE:1" |  | VALVE | GLOBE | API STANDARD | 598 |  | No | 25 |  | 40141611 |  |  | 0 |  |  | 0 | [5 empty] | disc1 1" 800# SCH40 A105 disc2 Vendor pn 'vendor pn extension 'name SpAnotes 800# OS&Y ASTM-A216-WCB/A105 8 stem-pk graphite. testing to material inspection certificate to 3.1B. 1" | Jegan | Rafeek | QA Saved
1/24/2023 6:10:50 AM | QCM100003952 |  | disc1:GLOBE VALVE 1",800#,SCH40,A105,disc2:Vendor pn:'vendor pn extension:'name:DOUGLAS CHERO SpAnotes:GLOBE VALVE, 800#, BW, OS&Y, BODY: ASTM-A216-WCB/A105, TRIM 8, SCH: 40, BOLTED BONNET, REDUCED BORE, stem-pk: graphite. testing to API 598 material inspection certificate to EN 10204 3.1B. SIZE:1" |  | VALVE | GLOBE | DESIGN SPEC, F TO F (E TO E) |  |  | No | 26 |  | 40141611 |  |  | 0 |  |  | 0 | [5 empty] | disc1 1" 800# SCH40 A105 disc2 Vendor pn 'vendor pn extension 'name SpAnotes 800# OS&Y ASTM-A216-WCB/A105 8 stem-pk graphite. testing to material inspection certificate to 3.1B. 1" | Jegan | Rafeek | QA Saved
1/24/2023 6:10:50 AM | QCM100003952 |  | disc1:GLOBE VALVE 1",800#,SCH40,A105,disc2:Vendor pn:'vendor pn extension:'name:DOUGLAS CHERO SpAnotes:GLOBE VALVE, 800#, BW, OS&Y, BODY: ASTM-A216-WCB/A105, TRIM 8, SCH: 40, BOLTED BONNET, REDUCED BORE, stem-pk: graphite. testing to API 598 material inspection certificate to EN 10204 3.1B. SIZE:1" |  | VALVE | GLOBE | DESIGN SPEC, END FLANGE |  |  | No | 27 |  | 40141611 |  |  | 0 |  |  | 0 | [5 empty] | disc1 1" 800# SCH40 A105 disc2 Vendor pn 'vendor pn extension 'name SpAnotes 800# OS&Y ASTM-A216-WCB/A105 8 stem-pk graphite. testing to material inspection certificate to 3.1B. 1" | Jegan | Rafeek | QA Saved
1/24/2023 6:10:50 AM | QCM100003952 |  | disc1:GLOBE VALVE 1",800#,SCH40,A105,disc2:Vendor pn:'vendor pn extension:'name:DOUGLAS CHERO SpAnotes:GLOBE VALVE, 800#, BW, OS&Y, BODY: ASTM-A216-WCB/A105, TRIM 8, SCH: 40, BOLTED BONNET, REDUCED BORE, stem-pk: graphite. testing to API 598 material inspection certificate to EN 10204 3.1B. SIZE:1" |  | VALVE | GLOBE | DESIGN SPEC, END CONNECTION | ANSI B16.9 |  | No | 28 |  | 40141611 |  |  | 0 |  |  | 0 | [5 empty] | disc1 1" 800# SCH40 A105 disc2 Vendor pn 'vendor pn extension 'name SpAnotes 800# OS&Y ASTM-A216-WCB/A105 8 stem-pk graphite. testing to material inspection certificate to 3.1B. 1" | Jegan | Rafeek | QA Saved
1/24/2023 6:10:50 AM | QCM100003952 |  | disc1:GLOBE VALVE 1",800#,SCH40,A105,disc2:Vendor pn:'vendor pn extension:'name:DOUGLAS CHERO SpAnotes:GLOBE VALVE, 800#, BW, OS&Y, BODY: ASTM-A216-WCB/A105, TRIM 8, SCH: 40, BOLTED BONNET, REDUCED BORE, stem-pk: graphite. testing to API 598 material inspection certificate to EN 10204 3.1B. SIZE:1" |  | VALVE | GLOBE | WALL THICKNESS |  |  | No | 29 |  | 40141611 |  |  | 0 |  |  | 0 | [5 empty] | disc1 1" 800# SCH40 A105 disc2 Vendor pn 'vendor pn extension 'name SpAnotes 800# OS&Y ASTM-A216-WCB/A105 8 stem-pk graphite. testing to material inspection certificate to 3.1B. 1" | Jegan | Rafeek | QA Saved
1/24/2023 6:10:50 AM | QCM100003952 |  | disc1:GLOBE VALVE 1",800#,SCH40,A105,disc2:Vendor pn:'vendor pn extension:'name:DOUGLAS CHERO SpAnotes:GLOBE VALVE, 800#, BW, OS&Y, BODY: ASTM-A216-WCB/A105, TRIM 8, SCH: 40, BOLTED BONNET, REDUCED BORE, stem-pk: graphite. testing to API 598 material inspection certificate to EN 10204 3.1B. SIZE:1" |  | VALVE | GLOBE | MAT, GLAND PACKING-STEM | GRAPHITE |  | No | 30 |  | 40141611 |  |  | 0 |  |  | 0 | [5 empty] | disc1 1" 800# SCH40 A105 disc2 Vendor pn 'vendor pn extension 'name SpAnotes 800# OS&Y ASTM-A216-WCB/A105 8 stem-pk graphite. testing to material inspection certificate to 3.1B. 1" | Jegan | Rafeek | QA Saved
1/24/2023 6:10:50 AM | QCM100003952 |  | disc1:GLOBE VALVE 1",800#,SCH40,A105,disc2:Vendor pn:'vendor pn extension:'name:DOUGLAS CHERO SpAnotes:GLOBE VALVE, 800#, BW, OS&Y, BODY: ASTM-A216-WCB/A105, TRIM 8, SCH: 40, BOLTED BONNET, REDUCED BORE, stem-pk: graphite. testing to API 598 material inspection certificate to EN 10204 3.1B. SIZE:1" |  | VALVE | GLOBE | SERVICE |  |  | No | 31 |  | 40141611 |  |  | 0 |  |  | 0 | [5 empty] | disc1 1" 800# SCH40 A105 disc2 Vendor pn 'vendor pn extension 'name SpAnotes 800# OS&Y ASTM-A216-WCB/A105 8 stem-pk graphite. testing to material inspection certificate to 3.1B. 1" | Jegan | Rafeek | QA Saved
1/24/2023 6:10:50 AM | QCM100003952 |  | disc1:GLOBE VALVE 1",800#,SCH40,A105,disc2:Vendor pn:'vendor pn extension:'name:DOUGLAS CHERO SpAnotes:GLOBE VALVE, 800#, BW, OS&Y, BODY: ASTM-A216-WCB/A105, TRIM 8, SCH: 40, BOLTED BONNET, REDUCED BORE, stem-pk: graphite. testing to API 598 material inspection certificate to EN 10204 3.1B. SIZE:1" |  | VALVE | GLOBE | INSPECTION CERTIFICATE | EN 10204 3.1B |  | No | 32 |  | 40141611 |  |  | 0 |  |  | 0 | [5 empty] | disc1 1" 800# SCH40 A105 disc2 Vendor pn 'vendor pn extension 'name SpAnotes 800# OS&Y ASTM-A216-WCB/A105 8 stem-pk graphite. testing to material inspection certificate to 3.1B. 1" | Jegan | Rafeek | QA Saved
1/24/2023 6:10:50 AM | QCM100003954 |  | disc1:GLOBE VLV., 1/2-800, BW, F316L,disc2:Vendor pn:'F312P/B8vendor pn extension:'GLOBE VLV., 1/2-800, BW, F316name:DOUGLAS CHERO SpAnotes:NEEDLE GLOBE VALVE, CLASS#800, BW-ENDS (ASME B 16.25) SCH.80, BOLTED BONNET-OS.&Y-REDUCED BORE-RISING STEM, MOC: BODY & BONNET: ASTM A182 F316L, STEM: ASTM A182 F316, PACKING: GRAPHITE, OPERATING TEMPERATURES: -46/450 C, DESIGN ACCORDING TO BS 5352, SIZE: 1/2" (FOR QAFCO REF. ONLY ETC: VDS 016 DB 41 BW). |  | VALVE | GLOBE | TYPE OF END CONNECTION | BUTTWELD |  | Yes | 1 | FOR QAFCO REFERENCE ONLY ETC: VDS 016 DB 41 BW, OPERATING TEMPERATURES: -46/450 DEG C, DESIGN STANDARD:BS5352 | 40141611 |  |  | 0 |  |  | 0 | [5 empty] | disc1 VLV. 1/2-800 disc2 Vendor pn 'F312P/B8vendor pn extension 'GLOBE VLV. 1/2-800 F316name SpAnotes CLASS#800 BW-ENDS (ASME B 16.25) SCH.80 BONNET-OS.&Y-REDUCED BORE-RISING MOC & PACKING ACCORDING TO BS 5352 1/2" (FOR REF. BW). | Jegan | Rafeek | QA Saved
1/24/2023 6:10:50 AM | QCM100003954 |  | disc1:GLOBE VLV., 1/2-800, BW, F316L,disc2:Vendor pn:'F312P/B8vendor pn extension:'GLOBE VLV., 1/2-800, BW, F316name:DOUGLAS CHERO SpAnotes:NEEDLE GLOBE VALVE, CLASS#800, BW-ENDS (ASME B 16.25) SCH.80, BOLTED BONNET-OS.&Y-REDUCED BORE-RISING STEM, MOC: BODY & BONNET: ASTM A182 F316L, STEM: ASTM A182 F316, PACKING: GRAPHITE, OPERATING TEMPERATURES: -46/450 C, DESIGN ACCORDING TO BS 5352, SIZE: 1/2" (FOR QAFCO REF. ONLY ETC: VDS 016 DB 41 BW). |  | VALVE | GLOBE | MAT SPEC, BODY | ASTM A182 GRADE F316L |  | Yes | 2 | FOR QAFCO REFERENCE ONLY ETC: VDS 016 DB 41 BW, OPERATING TEMPERATURES: -46/450 DEG C, DESIGN STANDARD:BS5352 | 40141611 |  |  | 0 |  |  | 0 | [5 empty] | disc1 VLV. 1/2-800 disc2 Vendor pn 'F312P/B8vendor pn extension 'GLOBE VLV. 1/2-800 F316name SpAnotes CLASS#800 BW-ENDS (ASME B 16.25) SCH.80 BONNET-OS.&Y-REDUCED BORE-RISING MOC & PACKING ACCORDING TO BS 5352 1/2" (FOR REF. BW). | Jegan | Rafeek | QA Saved
1/24/2023 6:10:50 AM | QCM100003954 |  | disc1:GLOBE VLV., 1/2-800, BW, F316L,disc2:Vendor pn:'F312P/B8vendor pn extension:'GLOBE VLV., 1/2-800, BW, F316name:DOUGLAS CHERO SpAnotes:NEEDLE GLOBE VALVE, CLASS#800, BW-ENDS (ASME B 16.25) SCH.80, BOLTED BONNET-OS.&Y-REDUCED BORE-RISING STEM, MOC: BODY & BONNET: ASTM A182 F316L, STEM: ASTM A182 F316, PACKING: GRAPHITE, OPERATING TEMPERATURES: -46/450 C, DESIGN ACCORDING TO BS 5352, SIZE: 1/2" (FOR QAFCO REF. ONLY ETC: VDS 016 DB 41 BW). |  | VALVE | GLOBE | PRESSURE RATING | CLASS 800 |  | Yes | 3 | FOR QAFCO REFERENCE ONLY ETC: VDS 016 DB 41 BW, OPERATING TEMPERATURES: -46/450 DEG C, DESIGN STANDARD:BS5352 | 40141611 |  |  | 0 |  |  | 0 | [5 empty] | disc1 VLV. 1/2-800 disc2 Vendor pn 'F312P/B8vendor pn extension 'GLOBE VLV. 1/2-800 F316name SpAnotes CLASS#800 BW-ENDS (ASME B 16.25) SCH.80 BONNET-OS.&Y-REDUCED BORE-RISING MOC & PACKING ACCORDING TO BS 5352 1/2" (FOR REF. BW). | Jegan | Rafeek | QA Saved
1/24/2023 6:10:50 AM | QCM100003954 |  | disc1:GLOBE VLV., 1/2-800, BW, F316L,disc2:Vendor pn:'F312P/B8vendor pn extension:'GLOBE VLV., 1/2-800, BW, F316name:DOUGLAS CHERO SpAnotes:NEEDLE GLOBE VALVE, CLASS#800, BW-ENDS (ASME B 16.25) SCH.80, BOLTED BONNET-OS.&Y-REDUCED BORE-RISING STEM, MOC: BODY & BONNET: ASTM A182 F316L, STEM: ASTM A182 F316, PACKING: GRAPHITE, OPERATING TEMPERATURES: -46/450 C, DESIGN ACCORDING TO BS 5352, SIZE: 1/2" (FOR QAFCO REF. ONLY ETC: VDS 016 DB 41 BW). |  | VALVE | GLOBE | NOMINAL SIZE | 1/2 | IN | Yes | 4 | FOR QAFCO REFERENCE ONLY ETC: VDS 016 DB 41 BW, OPERATING TEMPERATURES: -46/450 DEG C, DESIGN STANDARD:BS5352 | 40141611 |  |  | 0 |  |  | 0 | [5 empty] | disc1 VLV. 1/2-800 disc2 Vendor pn 'F312P/B8vendor pn extension 'GLOBE VLV. 1/2-800 F316name SpAnotes CLASS#800 BW-ENDS (ASME B 16.25) SCH.80 BONNET-OS.&Y-REDUCED BORE-RISING MOC & PACKING ACCORDING TO BS 5352 1/2" (FOR REF. BW). | Jegan | Rafeek | QA Saved
1/24/2023 6:10:50 AM | QCM100003954 |  | disc1:GLOBE VLV., 1/2-800, BW, F316L,disc2:Vendor pn:'F312P/B8vendor pn extension:'GLOBE VLV., 1/2-800, BW, F316name:DOUGLAS CHERO SpAnotes:NEEDLE GLOBE VALVE, CLASS#800, BW-ENDS (ASME B 16.25) SCH.80, BOLTED BONNET-OS.&Y-REDUCED BORE-RISING STEM, MOC: BODY & BONNET: ASTM A182 F316L, STEM: ASTM A182 F316, PACKING: GRAPHITE, OPERATING TEMPERATURES: -46/450 C, DESIGN ACCORDING TO BS 5352, SIZE: 1/2" (FOR QAFCO REF. ONLY ETC: VDS 016 DB 41 BW). |  | VALVE | GLOBE | SCHEDULE NUMBER | SCH 80 |  | No | 5 | FOR QAFCO REFERENCE ONLY ETC: VDS 016 DB 41 BW, OPERATING TEMPERATURES: -46/450 DEG C, DESIGN STANDARD:BS5352 | 40141611 |  |  | 0 |  |  | 0 | [5 empty] | disc1 VLV. 1/2-800 disc2 Vendor pn 'F312P/B8vendor pn extension 'GLOBE VLV. 1/2-800 F316name SpAnotes CLASS#800 BW-ENDS (ASME B 16.25) SCH.80 BONNET-OS.&Y-REDUCED BORE-RISING MOC & PACKING ACCORDING TO BS 5352 1/2" (FOR REF. BW). | Jegan | Rafeek | QA Saved
1/24/2023 6:10:50 AM | QCM100003954 |  | disc1:GLOBE VLV., 1/2-800, BW, F316L,disc2:Vendor pn:'F312P/B8vendor pn extension:'GLOBE VLV., 1/2-800, BW, F316name:DOUGLAS CHERO SpAnotes:NEEDLE GLOBE VALVE, CLASS#800, BW-ENDS (ASME B 16.25) SCH.80, BOLTED BONNET-OS.&Y-REDUCED BORE-RISING STEM, MOC: BODY & BONNET: ASTM A182 F316L, STEM: ASTM A182 F316, PACKING: GRAPHITE, OPERATING TEMPERATURES: -46/450 C, DESIGN ACCORDING TO BS 5352, SIZE: 1/2" (FOR QAFCO REF. ONLY ETC: VDS 016 DB 41 BW). |  | VALVE | GLOBE | MAT, TRIM |  |  | No | 6 | FOR QAFCO REFERENCE ONLY ETC: VDS 016 DB 41 BW, OPERATING TEMPERATURES: -46/450 DEG C, DESIGN STANDARD:BS5352 | 40141611 |  |  | 0 |  |  | 0 | [5 empty] | disc1 VLV. 1/2-800 disc2 Vendor pn 'F312P/B8vendor pn extension 'GLOBE VLV. 1/2-800 F316name SpAnotes CLASS#800 BW-ENDS (ASME B 16.25) SCH.80 BONNET-OS.&Y-REDUCED BORE-RISING MOC & PACKING ACCORDING TO BS 5352 1/2" (FOR REF. BW). | Jegan | Rafeek | QA Saved
1/24/2023 6:10:50 AM | QCM100003954 |  | disc1:GLOBE VLV., 1/2-800, BW, F316L,disc2:Vendor pn:'F312P/B8vendor pn extension:'GLOBE VLV., 1/2-800, BW, F316name:DOUGLAS CHERO SpAnotes:NEEDLE GLOBE VALVE, CLASS#800, BW-ENDS (ASME B 16.25) SCH.80, BOLTED BONNET-OS.&Y-REDUCED BORE-RISING STEM, MOC: BODY & BONNET: ASTM A182 F316L, STEM: ASTM A182 F316, PACKING: GRAPHITE, OPERATING TEMPERATURES: -46/450 C, DESIGN ACCORDING TO BS 5352, SIZE: 1/2" (FOR QAFCO REF. ONLY ETC: VDS 016 DB 41 BW). |  | VALVE | GLOBE | TRIM NUMBER |  |  | No | 7 | FOR QAFCO REFERENCE ONLY ETC: VDS 016 DB 41 BW, OPERATING TEMPERATURES: -46/450 DEG C, DESIGN STANDARD:BS5352 | 40141611 |  |  | 0 |  |  | 0 | [5 empty] | disc1 VLV. 1/2-800 disc2 Vendor pn 'F312P/B8vendor pn extension 'GLOBE VLV. 1/2-800 F316name SpAnotes CLASS#800 BW-ENDS (ASME B 16.25) SCH.80 BONNET-OS.&Y-REDUCED BORE-RISING MOC & PACKING ACCORDING TO BS 5352 1/2" (FOR REF. BW). | Jegan | Rafeek | QA Saved
1/24/2023 6:10:50 AM | QCM100003954 |  | disc1:GLOBE VLV., 1/2-800, BW, F316L,disc2:Vendor pn:'F312P/B8vendor pn extension:'GLOBE VLV., 1/2-800, BW, F316name:DOUGLAS CHERO SpAnotes:NEEDLE GLOBE VALVE, CLASS#800, BW-ENDS (ASME B 16.25) SCH.80, BOLTED BONNET-OS.&Y-REDUCED BORE-RISING STEM, MOC: BODY & BONNET: ASTM A182 F316L, STEM: ASTM A182 F316, PACKING: GRAPHITE, OPERATING TEMPERATURES: -46/450 C, DESIGN ACCORDING TO BS 5352, SIZE: 1/2" (FOR QAFCO REF. ONLY ETC: VDS 016 DB 41 BW). |  | VALVE | GLOBE | MATERIAL TEST CERTIFICATE |  |  | No | 8 | FOR QAFCO REFERENCE ONLY ETC: VDS 016 DB 41 BW, OPERATING TEMPERATURES: -46/450 DEG C, DESIGN STANDARD:BS5352 | 40141611 |  |  | 0 |  |  | 0 | [5 empty] | disc1 VLV. 1/2-800 disc2 Vendor pn 'F312P/B8vendor pn extension 'GLOBE VLV. 1/2-800 F316name SpAnotes CLASS#800 BW-ENDS (ASME B 16.25) SCH.80 BONNET-OS.&Y-REDUCED BORE-RISING MOC & PACKING ACCORDING TO BS 5352 1/2" (FOR REF. BW). | Jegan | Rafeek | QA Saved
1/24/2023 6:10:50 AM | QCM100003954 |  | disc1:GLOBE VLV., 1/2-800, BW, F316L,disc2:Vendor pn:'F312P/B8vendor pn extension:'GLOBE VLV., 1/2-800, BW, F316name:DOUGLAS CHERO SpAnotes:NEEDLE GLOBE VALVE, CLASS#800, BW-ENDS (ASME B 16.25) SCH.80, BOLTED BONNET-OS.&Y-REDUCED BORE-RISING STEM, MOC: BODY & BONNET: ASTM A182 F316L, STEM: ASTM A182 F316, PACKING: GRAPHITE, OPERATING TEMPERATURES: -46/450 C, DESIGN ACCORDING TO BS 5352, SIZE: 1/2" (FOR QAFCO REF. ONLY ETC: VDS 016 DB 41 BW). |  | VALVE | GLOBE | TYPE OF FACE |  |  | No | 9 | FOR QAFCO REFERENCE ONLY ETC: VDS 016 DB 41 BW, OPERATING TEMPERATURES: -46/450 DEG C, DESIGN STANDARD:BS5352 | 40141611 |  |  | 0 |  |  | 0 | [5 empty] | disc1 VLV. 1/2-800 disc2 Vendor pn 'F312P/B8vendor pn extension 'GLOBE VLV. 1/2-800 F316name SpAnotes CLASS#800 BW-ENDS (ASME B 16.25) SCH.80 BONNET-OS.&Y-REDUCED BORE-RISING MOC & PACKING ACCORDING TO BS 5352 1/2" (FOR REF. BW). | Jegan | Rafeek | QA Saved
1/24/2023 6:10:50 AM | QCM100003954 |  | disc1:GLOBE VLV., 1/2-800, BW, F316L,disc2:Vendor pn:'F312P/B8vendor pn extension:'GLOBE VLV., 1/2-800, BW, F316name:DOUGLAS CHERO SpAnotes:NEEDLE GLOBE VALVE, CLASS#800, BW-ENDS (ASME B 16.25) SCH.80, BOLTED BONNET-OS.&Y-REDUCED BORE-RISING STEM, MOC: BODY & BONNET: ASTM A182 F316L, STEM: ASTM A182 F316, PACKING: GRAPHITE, OPERATING TEMPERATURES: -46/450 C, DESIGN ACCORDING TO BS 5352, SIZE: 1/2" (FOR QAFCO REF. ONLY ETC: VDS 016 DB 41 BW). |  | VALVE | GLOBE | TYPE OF CLOSURE MEMBER | NEEDLE |  | No | 10 | FOR QAFCO REFERENCE ONLY ETC: VDS 016 DB 41 BW, OPERATING TEMPERATURES: -46/450 DEG C, DESIGN STANDARD:BS5352 | 40141611 |  |  | 0 |  |  | 0 | [5 empty] | disc1 VLV. 1/2-800 disc2 Vendor pn 'F312P/B8vendor pn extension 'GLOBE VLV. 1/2-800 F316name SpAnotes CLASS#800 BW-ENDS (ASME B 16.25) SCH.80 BONNET-OS.&Y-REDUCED BORE-RISING MOC & PACKING ACCORDING TO BS 5352 1/2" (FOR REF. BW). | Jegan | Rafeek | QA Saved
1/24/2023 6:10:50 AM | QCM100003954 |  | disc1:GLOBE VLV., 1/2-800, BW, F316L,disc2:Vendor pn:'F312P/B8vendor pn extension:'GLOBE VLV., 1/2-800, BW, F316name:DOUGLAS CHERO SpAnotes:NEEDLE GLOBE VALVE, CLASS#800, BW-ENDS (ASME B 16.25) SCH.80, BOLTED BONNET-OS.&Y-REDUCED BORE-RISING STEM, MOC: BODY & BONNET: ASTM A182 F316L, STEM: ASTM A182 F316, PACKING: GRAPHITE, OPERATING TEMPERATURES: -46/450 C, DESIGN ACCORDING TO BS 5352, SIZE: 1/2" (FOR QAFCO REF. ONLY ETC: VDS 016 DB 41 BW). |  | VALVE | GLOBE | TYPE OF BORE | REDUCED |  | No | 11 | FOR QAFCO REFERENCE ONLY ETC: VDS 016 DB 41 BW, OPERATING TEMPERATURES: -46/450 DEG C, DESIGN STANDARD:BS5352 | 40141611 |  |  | 0 |  |  | 0 | [5 empty] | disc1 VLV. 1/2-800 disc2 Vendor pn 'F312P/B8vendor pn extension 'GLOBE VLV. 1/2-800 F316name SpAnotes CLASS#800 BW-ENDS (ASME B 16.25) SCH.80 BONNET-OS.&Y-REDUCED BORE-RISING MOC & PACKING ACCORDING TO BS 5352 1/2" (FOR REF. BW). | Jegan | Rafeek | QA Saved
1/24/2023 6:10:50 AM | QCM100003954 |  | disc1:GLOBE VLV., 1/2-800, BW, F316L,disc2:Vendor pn:'F312P/B8vendor pn extension:'GLOBE VLV., 1/2-800, BW, F316name:DOUGLAS CHERO SpAnotes:NEEDLE GLOBE VALVE, CLASS#800, BW-ENDS (ASME B 16.25) SCH.80, BOLTED BONNET-OS.&Y-REDUCED BORE-RISING STEM, MOC: BODY & BONNET: ASTM A182 F316L, STEM: ASTM A182 F316, PACKING: GRAPHITE, OPERATING TEMPERATURES: -46/450 C, DESIGN ACCORDING TO BS 5352, SIZE: 1/2" (FOR QAFCO REF. ONLY ETC: VDS 016 DB 41 BW). |  | VALVE | GLOBE | TYPE OF BONNET/COVER | BOLTED |  | No | 12 | FOR QAFCO REFERENCE ONLY ETC: VDS 016 DB 41 BW, OPERATING TEMPERATURES: -46/450 DEG C, DESIGN STANDARD:BS5352 | 40141611 |  |  | 0 |  |  | 0 | [5 empty] | disc1 VLV. 1/2-800 disc2 Vendor pn 'F312P/B8vendor pn extension 'GLOBE VLV. 1/2-800 F316name SpAnotes CLASS#800 BW-ENDS (ASME B 16.25) SCH.80 BONNET-OS.&Y-REDUCED BORE-RISING MOC & PACKING ACCORDING TO BS 5352 1/2" (FOR REF. BW). | Jegan | Rafeek | QA Saved
1/24/2023 6:10:50 AM | QCM100003954 |  | disc1:GLOBE VLV., 1/2-800, BW, F316L,disc2:Vendor pn:'F312P/B8vendor pn extension:'GLOBE VLV., 1/2-800, BW, F316name:DOUGLAS CHERO SpAnotes:NEEDLE GLOBE VALVE, CLASS#800, BW-ENDS (ASME B 16.25) SCH.80, BOLTED BONNET-OS.&Y-REDUCED BORE-RISING STEM, MOC: BODY & BONNET: ASTM A182 F316L, STEM: ASTM A182 F316, PACKING: GRAPHITE, OPERATING TEMPERATURES: -46/450 C, DESIGN ACCORDING TO BS 5352, SIZE: 1/2" (FOR QAFCO REF. ONLY ETC: VDS 016 DB 41 BW). |  | VALVE | GLOBE | TYPE OF STEM | RISING |  | No | 13 | FOR QAFCO REFERENCE ONLY ETC: VDS 016 DB 41 BW, OPERATING TEMPERATURES: -46/450 DEG C, DESIGN STANDARD:BS5352 | 40141611 |  |  | 0 |  |  | 0 | [5 empty] | disc1 VLV. 1/2-800 disc2 Vendor pn 'F312P/B8vendor pn extension 'GLOBE VLV. 1/2-800 F316name SpAnotes CLASS#800 BW-ENDS (ASME B 16.25) SCH.80 BONNET-OS.&Y-REDUCED BORE-RISING MOC & PACKING ACCORDING TO BS 5352 1/2" (FOR REF. BW). | Jegan | Rafeek | QA Saved
1/24/2023 6:10:50 AM | QCM100003954 |  | disc1:GLOBE VLV., 1/2-800, BW, F316L,disc2:Vendor pn:'F312P/B8vendor pn extension:'GLOBE VLV., 1/2-800, BW, F316name:DOUGLAS CHERO SpAnotes:NEEDLE GLOBE VALVE, CLASS#800, BW-ENDS (ASME B 16.25) SCH.80, BOLTED BONNET-OS.&Y-REDUCED BORE-RISING STEM, MOC: BODY & BONNET: ASTM A182 F316L, STEM: ASTM A182 F316, PACKING: GRAPHITE, OPERATING TEMPERATURES: -46/450 C, DESIGN ACCORDING TO BS 5352, SIZE: 1/2" (FOR QAFCO REF. ONLY ETC: VDS 016 DB 41 BW). |  | VALVE | GLOBE | TYPE OF SEAT |  |  | No | 14 | FOR QAFCO REFERENCE ONLY ETC: VDS 016 DB 41 BW, OPERATING TEMPERATURES: -46/450 DEG C, DESIGN STANDARD:BS5352 | 40141611 |  |  | 0 |  |  | 0 | [5 empty] | disc1 VLV. 1/2-800 disc2 Vendor pn 'F312P/B8vendor pn extension 'GLOBE VLV. 1/2-800 F316name SpAnotes CLASS#800 BW-ENDS (ASME B 16.25) SCH.80 BONNET-OS.&Y-REDUCED BORE-RISING MOC & PACKING ACCORDING TO BS 5352 1/2" (FOR REF. BW). | Jegan | Rafeek | QA Saved
1/24/2023 6:10:50 AM | QCM100003954 |  | disc1:GLOBE VLV., 1/2-800, BW, F316L,disc2:Vendor pn:'F312P/B8vendor pn extension:'GLOBE VLV., 1/2-800, BW, F316name:DOUGLAS CHERO SpAnotes:NEEDLE GLOBE VALVE, CLASS#800, BW-ENDS (ASME B 16.25) SCH.80, BOLTED BONNET-OS.&Y-REDUCED BORE-RISING STEM, MOC: BODY & BONNET: ASTM A182 F316L, STEM: ASTM A182 F316, PACKING: GRAPHITE, OPERATING TEMPERATURES: -46/450 C, DESIGN ACCORDING TO BS 5352, SIZE: 1/2" (FOR QAFCO REF. ONLY ETC: VDS 016 DB 41 BW). |  | VALVE | GLOBE | MAT, BODY | STAINLESS STEEL |  | No | 15 | FOR QAFCO REFERENCE ONLY ETC: VDS 016 DB 41 BW, OPERATING TEMPERATURES: -46/450 DEG C, DESIGN STANDARD:BS5352 | 40141611 |  |  | 0 |  |  | 0 | [5 empty] | disc1 VLV. 1/2-800 disc2 Vendor pn 'F312P/B8vendor pn extension 'GLOBE VLV. 1/2-800 F316name SpAnotes CLASS#800 BW-ENDS (ASME B 16.25) SCH.80 BONNET-OS.&Y-REDUCED BORE-RISING MOC & PACKING ACCORDING TO BS 5352 1/2" (FOR REF. BW). | Jegan | Rafeek | QA Saved
1/24/2023 6:10:50 AM | QCM100003954 |  | disc1:GLOBE VLV., 1/2-800, BW, F316L,disc2:Vendor pn:'F312P/B8vendor pn extension:'GLOBE VLV., 1/2-800, BW, F316name:DOUGLAS CHERO SpAnotes:NEEDLE GLOBE VALVE, CLASS#800, BW-ENDS (ASME B 16.25) SCH.80, BOLTED BONNET-OS.&Y-REDUCED BORE-RISING STEM, MOC: BODY & BONNET: ASTM A182 F316L, STEM: ASTM A182 F316, PACKING: GRAPHITE, OPERATING TEMPERATURES: -46/450 C, DESIGN ACCORDING TO BS 5352, SIZE: 1/2" (FOR QAFCO REF. ONLY ETC: VDS 016 DB 41 BW). |  | VALVE | GLOBE | MAT SPEC, BONNET | ASTM A182 GRADE F316L |  | No | 16 | FOR QAFCO REFERENCE ONLY ETC: VDS 016 DB 41 BW, OPERATING TEMPERATURES: -46/450 DEG C, DESIGN STANDARD:BS5352 | 40141611 |  |  | 0 |  |  | 0 | [5 empty] | disc1 VLV. 1/2-800 disc2 Vendor pn 'F312P/B8vendor pn extension 'GLOBE VLV. 1/2-800 F316name SpAnotes CLASS#800 BW-ENDS (ASME B 16.25) SCH.80 BONNET-OS.&Y-REDUCED BORE-RISING MOC & PACKING ACCORDING TO BS 5352 1/2" (FOR REF. BW). | Jegan | Rafeek | QA Saved
1/24/2023 6:10:50 AM | QCM100003954 |  | disc1:GLOBE VLV., 1/2-800, BW, F316L,disc2:Vendor pn:'F312P/B8vendor pn extension:'GLOBE VLV., 1/2-800, BW, F316name:DOUGLAS CHERO SpAnotes:NEEDLE GLOBE VALVE, CLASS#800, BW-ENDS (ASME B 16.25) SCH.80, BOLTED BONNET-OS.&Y-REDUCED BORE-RISING STEM, MOC: BODY & BONNET: ASTM A182 F316L, STEM: ASTM A182 F316, PACKING: GRAPHITE, OPERATING TEMPERATURES: -46/450 C, DESIGN ACCORDING TO BS 5352, SIZE: 1/2" (FOR QAFCO REF. ONLY ETC: VDS 016 DB 41 BW). |  | VALVE | GLOBE | MAT, BONNET | STAINLESS STEEL |  | No | 17 | FOR QAFCO REFERENCE ONLY ETC: VDS 016 DB 41 BW, OPERATING TEMPERATURES: -46/450 DEG C, DESIGN STANDARD:BS5352 | 40141611 |  |  | 0 |  |  | 0 | [5 empty] | disc1 VLV. 1/2-800 disc2 Vendor pn 'F312P/B8vendor pn extension 'GLOBE VLV. 1/2-800 F316name SpAnotes CLASS#800 BW-ENDS (ASME B 16.25) SCH.80 BONNET-OS.&Y-REDUCED BORE-RISING MOC & PACKING ACCORDING TO BS 5352 1/2" (FOR REF. BW). | Jegan | Rafeek | QA Saved
1/24/2023 6:10:50 AM | QCM100003954 |  | disc1:GLOBE VLV., 1/2-800, BW, F316L,disc2:Vendor pn:'F312P/B8vendor pn extension:'GLOBE VLV., 1/2-800, BW, F316name:DOUGLAS CHERO SpAnotes:NEEDLE GLOBE VALVE, CLASS#800, BW-ENDS (ASME B 16.25) SCH.80, BOLTED BONNET-OS.&Y-REDUCED BORE-RISING STEM, MOC: BODY & BONNET: ASTM A182 F316L, STEM: ASTM A182 F316, PACKING: GRAPHITE, OPERATING TEMPERATURES: -46/450 C, DESIGN ACCORDING TO BS 5352, SIZE: 1/2" (FOR QAFCO REF. ONLY ETC: VDS 016 DB 41 BW). |  | VALVE | GLOBE | MAT, STEM | ASTM A182 GRADE F316 |  | No | 18 | FOR QAFCO REFERENCE ONLY ETC: VDS 016 DB 41 BW, OPERATING TEMPERATURES: -46/450 DEG C, DESIGN STANDARD:BS5352 | 40141611 |  |  | 0 |  |  | 0 | [5 empty] | disc1 VLV. 1/2-800 disc2 Vendor pn 'F312P/B8vendor pn extension 'GLOBE VLV. 1/2-800 F316name SpAnotes CLASS#800 BW-ENDS (ASME B 16.25) SCH.80 BONNET-OS.&Y-REDUCED BORE-RISING MOC & PACKING ACCORDING TO BS 5352 1/2" (FOR REF. BW). | Jegan | Rafeek | QA Saved
1/24/2023 6:10:50 AM | QCM100003954 |  | disc1:GLOBE VLV., 1/2-800, BW, F316L,disc2:Vendor pn:'F312P/B8vendor pn extension:'GLOBE VLV., 1/2-800, BW, F316name:DOUGLAS CHERO SpAnotes:NEEDLE GLOBE VALVE, CLASS#800, BW-ENDS (ASME B 16.25) SCH.80, BOLTED BONNET-OS.&Y-REDUCED BORE-RISING STEM, MOC: BODY & BONNET: ASTM A182 F316L, STEM: ASTM A182 F316, PACKING: GRAPHITE, OPERATING TEMPERATURES: -46/450 C, DESIGN ACCORDING TO BS 5352, SIZE: 1/2" (FOR QAFCO REF. ONLY ETC: VDS 016 DB 41 BW). |  | VALVE | GLOBE | STEM DESIGN | OUTSIDE SCREW AND YOKE |  | No | 19 | FOR QAFCO REFERENCE ONLY ETC: VDS 016 DB 41 BW, OPERATING TEMPERATURES: -46/450 DEG C, DESIGN STANDARD:BS5352 | 40141611 |  |  | 0 |  |  | 0 | [5 empty] | disc1 VLV. 1/2-800 disc2 Vendor pn 'F312P/B8vendor pn extension 'GLOBE VLV. 1/2-800 F316name SpAnotes CLASS#800 BW-ENDS (ASME B 16.25) SCH.80 BONNET-OS.&Y-REDUCED BORE-RISING MOC & PACKING ACCORDING TO BS 5352 1/2" (FOR REF. BW). | Jegan | Rafeek | QA Saved
1/24/2023 6:10:50 AM | QCM100003954 |  | disc1:GLOBE VLV., 1/2-800, BW, F316L,disc2:Vendor pn:'F312P/B8vendor pn extension:'GLOBE VLV., 1/2-800, BW, F316name:DOUGLAS CHERO SpAnotes:NEEDLE GLOBE VALVE, CLASS#800, BW-ENDS (ASME B 16.25) SCH.80, BOLTED BONNET-OS.&Y-REDUCED BORE-RISING STEM, MOC: BODY & BONNET: ASTM A182 F316L, STEM: ASTM A182 F316, PACKING: GRAPHITE, OPERATING TEMPERATURES: -46/450 C, DESIGN ACCORDING TO BS 5352, SIZE: 1/2" (FOR QAFCO REF. ONLY ETC: VDS 016 DB 41 BW). |  | VALVE | GLOBE | MAT SPEC, SEAT FACING |  |  | No | 20 | FOR QAFCO REFERENCE ONLY ETC: VDS 016 DB 41 BW, OPERATING TEMPERATURES: -46/450 DEG C, DESIGN STANDARD:BS5352 | 40141611 |  |  | 0 |  |  | 0 | [5 empty] | disc1 VLV. 1/2-800 disc2 Vendor pn 'F312P/B8vendor pn extension 'GLOBE VLV. 1/2-800 F316name SpAnotes CLASS#800 BW-ENDS (ASME B 16.25) SCH.80 BONNET-OS.&Y-REDUCED BORE-RISING MOC & PACKING ACCORDING TO BS 5352 1/2" (FOR REF. BW). | Jegan | Rafeek | QA Saved
1/24/2023 6:10:50 AM | QCM100003954 |  | disc1:GLOBE VLV., 1/2-800, BW, F316L,disc2:Vendor pn:'F312P/B8vendor pn extension:'GLOBE VLV., 1/2-800, BW, F316name:DOUGLAS CHERO SpAnotes:NEEDLE GLOBE VALVE, CLASS#800, BW-ENDS (ASME B 16.25) SCH.80, BOLTED BONNET-OS.&Y-REDUCED BORE-RISING STEM, MOC: BODY & BONNET: ASTM A182 F316L, STEM: ASTM A182 F316, PACKING: GRAPHITE, OPERATING TEMPERATURES: -46/450 C, DESIGN ACCORDING TO BS 5352, SIZE: 1/2" (FOR QAFCO REF. ONLY ETC: VDS 016 DB 41 BW). |  | VALVE | GLOBE | MAT SPEC, BACK SEAT FACING |  |  | No | 21 | FOR QAFCO REFERENCE ONLY ETC: VDS 016 DB 41 BW, OPERATING TEMPERATURES: -46/450 DEG C, DESIGN STANDARD:BS5352 | 40141611 |  |  | 0 |  |  | 0 | [5 empty] | disc1 VLV. 1/2-800 disc2 Vendor pn 'F312P/B8vendor pn extension 'GLOBE VLV. 1/2-800 F316name SpAnotes CLASS#800 BW-ENDS (ASME B 16.25) SCH.80 BONNET-OS.&Y-REDUCED BORE-RISING MOC & PACKING ACCORDING TO BS 5352 1/2" (FOR REF. BW). | Jegan | Rafeek | QA Saved
1/24/2023 6:10:50 AM | QCM100003954 |  | disc1:GLOBE VLV., 1/2-800, BW, F316L,disc2:Vendor pn:'F312P/B8vendor pn extension:'GLOBE VLV., 1/2-800, BW, F316name:DOUGLAS CHERO SpAnotes:NEEDLE GLOBE VALVE, CLASS#800, BW-ENDS (ASME B 16.25) SCH.80, BOLTED BONNET-OS.&Y-REDUCED BORE-RISING STEM, MOC: BODY & BONNET: ASTM A182 F316L, STEM: ASTM A182 F316, PACKING: GRAPHITE, OPERATING TEMPERATURES: -46/450 C, DESIGN ACCORDING TO BS 5352, SIZE: 1/2" (FOR QAFCO REF. ONLY ETC: VDS 016 DB 41 BW). |  | VALVE | GLOBE | MAT SPEC, PRESSURE SEAL |  |  | No | 22 | FOR QAFCO REFERENCE ONLY ETC: VDS 016 DB 41 BW, OPERATING TEMPERATURES: -46/450 DEG C, DESIGN STANDARD:BS5352 | 40141611 |  |  | 0 |  |  | 0 | [5 empty] | disc1 VLV. 1/2-800 disc2 Vendor pn 'F312P/B8vendor pn extension 'GLOBE VLV. 1/2-800 F316name SpAnotes CLASS#800 BW-ENDS (ASME B 16.25) SCH.80 BONNET-OS.&Y-REDUCED BORE-RISING MOC & PACKING ACCORDING TO BS 5352 1/2" (FOR REF. BW). | Jegan | Rafeek | QA Saved
1/24/2023 6:10:50 AM | QCM100003954 |  | disc1:GLOBE VLV., 1/2-800, BW, F316L,disc2:Vendor pn:'F312P/B8vendor pn extension:'GLOBE VLV., 1/2-800, BW, F316name:DOUGLAS CHERO SpAnotes:NEEDLE GLOBE VALVE, CLASS#800, BW-ENDS (ASME B 16.25) SCH.80, BOLTED BONNET-OS.&Y-REDUCED BORE-RISING STEM, MOC: BODY & BONNET: ASTM A182 F316L, STEM: ASTM A182 F316, PACKING: GRAPHITE, OPERATING TEMPERATURES: -46/450 C, DESIGN ACCORDING TO BS 5352, SIZE: 1/2" (FOR QAFCO REF. ONLY ETC: VDS 016 DB 41 BW). |  | VALVE | GLOBE | MAT SPEC, BOLT/STUD |  |  | No | 23 | FOR QAFCO REFERENCE ONLY ETC: VDS 016 DB 41 BW, OPERATING TEMPERATURES: -46/450 DEG C, DESIGN STANDARD:BS5352 | 40141611 |  |  | 0 |  |  | 0 | [5 empty] | disc1 VLV. 1/2-800 disc2 Vendor pn 'F312P/B8vendor pn extension 'GLOBE VLV. 1/2-800 F316name SpAnotes CLASS#800 BW-ENDS (ASME B 16.25) SCH.80 BONNET-OS.&Y-REDUCED BORE-RISING MOC & PACKING ACCORDING TO BS 5352 1/2" (FOR REF. BW). | Jegan | Rafeek | QA Saved
1/24/2023 6:10:50 AM | QCM100003954 |  | disc1:GLOBE VLV., 1/2-800, BW, F316L,disc2:Vendor pn:'F312P/B8vendor pn extension:'GLOBE VLV., 1/2-800, BW, F316name:DOUGLAS CHERO SpAnotes:NEEDLE GLOBE VALVE, CLASS#800, BW-ENDS (ASME B 16.25) SCH.80, BOLTED BONNET-OS.&Y-REDUCED BORE-RISING STEM, MOC: BODY & BONNET: ASTM A182 F316L, STEM: ASTM A182 F316, PACKING: GRAPHITE, OPERATING TEMPERATURES: -46/450 C, DESIGN ACCORDING TO BS 5352, SIZE: 1/2" (FOR QAFCO REF. ONLY ETC: VDS 016 DB 41 BW). |  | VALVE | GLOBE | MAT SPEC, NUT |  |  | No | 24 | FOR QAFCO REFERENCE ONLY ETC: VDS 016 DB 41 BW, OPERATING TEMPERATURES: -46/450 DEG C, DESIGN STANDARD:BS5352 | 40141611 |  |  | 0 |  |  | 0 | [5 empty] | disc1 VLV. 1/2-800 disc2 Vendor pn 'F312P/B8vendor pn extension 'GLOBE VLV. 1/2-800 F316name SpAnotes CLASS#800 BW-ENDS (ASME B 16.25) SCH.80 BONNET-OS.&Y-REDUCED BORE-RISING MOC & PACKING ACCORDING TO BS 5352 1/2" (FOR REF. BW). | Jegan | Rafeek | QA Saved
1/24/2023 6:10:50 AM | QCM100003954 |  | disc1:GLOBE VLV., 1/2-800, BW, F316L,disc2:Vendor pn:'F312P/B8vendor pn extension:'GLOBE VLV., 1/2-800, BW, F316name:DOUGLAS CHERO SpAnotes:NEEDLE GLOBE VALVE, CLASS#800, BW-ENDS (ASME B 16.25) SCH.80, BOLTED BONNET-OS.&Y-REDUCED BORE-RISING STEM, MOC: BODY & BONNET: ASTM A182 F316L, STEM: ASTM A182 F316, PACKING: GRAPHITE, OPERATING TEMPERATURES: -46/450 C, DESIGN ACCORDING TO BS 5352, SIZE: 1/2" (FOR QAFCO REF. ONLY ETC: VDS 016 DB 41 BW). |  | VALVE | GLOBE | API STANDARD |  |  | No | 25 | FOR QAFCO REFERENCE ONLY ETC: VDS 016 DB 41 BW, OPERATING TEMPERATURES: -46/450 DEG C, DESIGN STANDARD:BS5352 | 40141611 |  |  | 0 |  |  | 0 | [5 empty] | disc1 VLV. 1/2-800 disc2 Vendor pn 'F312P/B8vendor pn extension 'GLOBE VLV. 1/2-800 F316name SpAnotes CLASS#800 BW-ENDS (ASME B 16.25) SCH.80 BONNET-OS.&Y-REDUCED BORE-RISING MOC & PACKING ACCORDING TO BS 5352 1/2" (FOR REF. BW). | Jegan | Rafeek | QA Saved
1/24/2023 6:10:50 AM | QCM100003954 |  | disc1:GLOBE VLV., 1/2-800, BW, F316L,disc2:Vendor pn:'F312P/B8vendor pn extension:'GLOBE VLV., 1/2-800, BW, F316name:DOUGLAS CHERO SpAnotes:NEEDLE GLOBE VALVE, CLASS#800, BW-ENDS (ASME B 16.25) SCH.80, BOLTED BONNET-OS.&Y-REDUCED BORE-RISING STEM, MOC: BODY & BONNET: ASTM A182 F316L, STEM: ASTM A182 F316, PACKING: GRAPHITE, OPERATING TEMPERATURES: -46/450 C, DESIGN ACCORDING TO BS 5352, SIZE: 1/2" (FOR QAFCO REF. ONLY ETC: VDS 016 DB 41 BW). |  | VALVE | GLOBE | DESIGN SPEC, F TO F (E TO E) |  |  | No | 26 | FOR QAFCO REFERENCE ONLY ETC: VDS 016 DB 41 BW, OPERATING TEMPERATURES: -46/450 DEG C, DESIGN STANDARD:BS5352 | 40141611 |  |  | 0 |  |  | 0 | [5 empty] | disc1 VLV. 1/2-800 disc2 Vendor pn 'F312P/B8vendor pn extension 'GLOBE VLV. 1/2-800 F316name SpAnotes CLASS#800 BW-ENDS (ASME B 16.25) SCH.80 BONNET-OS.&Y-REDUCED BORE-RISING MOC & PACKING ACCORDING TO BS 5352 1/2" (FOR REF. BW). | Jegan | Rafeek | QA Saved
1/24/2023 6:10:50 AM | QCM100003954 |  | disc1:GLOBE VLV., 1/2-800, BW, F316L,disc2:Vendor pn:'F312P/B8vendor pn extension:'GLOBE VLV., 1/2-800, BW, F316name:DOUGLAS CHERO SpAnotes:NEEDLE GLOBE VALVE, CLASS#800, BW-ENDS (ASME B 16.25) SCH.80, BOLTED BONNET-OS.&Y-REDUCED BORE-RISING STEM, MOC: BODY & BONNET: ASTM A182 F316L, STEM: ASTM A182 F316, PACKING: GRAPHITE, OPERATING TEMPERATURES: -46/450 C, DESIGN ACCORDING TO BS 5352, SIZE: 1/2" (FOR QAFCO REF. ONLY ETC: VDS 016 DB 41 BW). |  | VALVE | GLOBE | DESIGN SPEC, END FLANGE |  |  | No | 27 | FOR QAFCO REFERENCE ONLY ETC: VDS 016 DB 41 BW, OPERATING TEMPERATURES: -46/450 DEG C, DESIGN STANDARD:BS5352 | 40141611 |  |  | 0 |  |  | 0 | [5 empty] | disc1 VLV. 1/2-800 disc2 Vendor pn 'F312P/B8vendor pn extension 'GLOBE VLV. 1/2-800 F316name SpAnotes CLASS#800 BW-ENDS (ASME B 16.25) SCH.80 BONNET-OS.&Y-REDUCED BORE-RISING MOC & PACKING ACCORDING TO BS 5352 1/2" (FOR REF. BW). | Jegan | Rafeek | QA Saved
1/24/2023 6:10:50 AM | QCM100003954 |  | disc1:GLOBE VLV., 1/2-800, BW, F316L,disc2:Vendor pn:'F312P/B8vendor pn extension:'GLOBE VLV., 1/2-800, BW, F316name:DOUGLAS CHERO SpAnotes:NEEDLE GLOBE VALVE, CLASS#800, BW-ENDS (ASME B 16.25) SCH.80, BOLTED BONNET-OS.&Y-REDUCED BORE-RISING STEM, MOC: BODY & BONNET: ASTM A182 F316L, STEM: ASTM A182 F316, PACKING: GRAPHITE, OPERATING TEMPERATURES: -46/450 C, DESIGN ACCORDING TO BS 5352, SIZE: 1/2" (FOR QAFCO REF. ONLY ETC: VDS 016 DB 41 BW). |  | VALVE | GLOBE | DESIGN SPEC, END CONNECTION | ANSI B16.9 |  | No | 28 | FOR QAFCO REFERENCE ONLY ETC: VDS 016 DB 41 BW, OPERATING TEMPERATURES: -46/450 DEG C, DESIGN STANDARD:BS5352 | 40141611 |  |  | 0 |  |  | 0 | [5 empty] | disc1 VLV. 1/2-800 disc2 Vendor pn 'F312P/B8vendor pn extension 'GLOBE VLV. 1/2-800 F316name SpAnotes CLASS#800 BW-ENDS (ASME B 16.25) SCH.80 BONNET-OS.&Y-REDUCED BORE-RISING MOC & PACKING ACCORDING TO BS 5352 1/2" (FOR REF. BW). | Jegan | Rafeek | QA Saved
1/24/2023 6:10:50 AM | QCM100003954 |  | disc1:GLOBE VLV., 1/2-800, BW, F316L,disc2:Vendor pn:'F312P/B8vendor pn extension:'GLOBE VLV., 1/2-800, BW, F316name:DOUGLAS CHERO SpAnotes:NEEDLE GLOBE VALVE, CLASS#800, BW-ENDS (ASME B 16.25) SCH.80, BOLTED BONNET-OS.&Y-REDUCED BORE-RISING STEM, MOC: BODY & BONNET: ASTM A182 F316L, STEM: ASTM A182 F316, PACKING: GRAPHITE, OPERATING TEMPERATURES: -46/450 C, DESIGN ACCORDING TO BS 5352, SIZE: 1/2" (FOR QAFCO REF. ONLY ETC: VDS 016 DB 41 BW). |  | VALVE | GLOBE | WALL THICKNESS |  |  | No | 29 | FOR QAFCO REFERENCE ONLY ETC: VDS 016 DB 41 BW, OPERATING TEMPERATURES: -46/450 DEG C, DESIGN STANDARD:BS5352 | 40141611 |  |  | 0 |  |  | 0 | [5 empty] | disc1 VLV. 1/2-800 disc2 Vendor pn 'F312P/B8vendor pn extension 'GLOBE VLV. 1/2-800 F316name SpAnotes CLASS#800 BW-ENDS (ASME B 16.25) SCH.80 BONNET-OS.&Y-REDUCED BORE-RISING MOC & PACKING ACCORDING TO BS 5352 1/2" (FOR REF. BW). | Jegan | Rafeek | QA Saved
1/24/2023 6:10:50 AM | QCM100003954 |  | disc1:GLOBE VLV., 1/2-800, BW, F316L,disc2:Vendor pn:'F312P/B8vendor pn extension:'GLOBE VLV., 1/2-800, BW, F316name:DOUGLAS CHERO SpAnotes:NEEDLE GLOBE VALVE, CLASS#800, BW-ENDS (ASME B 16.25) SCH.80, BOLTED BONNET-OS.&Y-REDUCED BORE-RISING STEM, MOC: BODY & BONNET: ASTM A182 F316L, STEM: ASTM A182 F316, PACKING: GRAPHITE, OPERATING TEMPERATURES: -46/450 C, DESIGN ACCORDING TO BS 5352, SIZE: 1/2" (FOR QAFCO REF. ONLY ETC: VDS 016 DB 41 BW). |  | VALVE | GLOBE | MAT, GLAND PACKING-STEM | GRAPHITE |  | No | 30 | FOR QAFCO REFERENCE ONLY ETC: VDS 016 DB 41 BW, OPERATING TEMPERATURES: -46/450 DEG C, DESIGN STANDARD:BS5352 | 40141611 |  |  | 0 |  |  | 0 | [5 empty] | disc1 VLV. 1/2-800 disc2 Vendor pn 'F312P/B8vendor pn extension 'GLOBE VLV. 1/2-800 F316name SpAnotes CLASS#800 BW-ENDS (ASME B 16.25) SCH.80 BONNET-OS.&Y-REDUCED BORE-RISING MOC & PACKING ACCORDING TO BS 5352 1/2" (FOR REF. BW). | Jegan | Rafeek | QA Saved
1/24/2023 6:10:50 AM | QCM100003954 |  | disc1:GLOBE VLV., 1/2-800, BW, F316L,disc2:Vendor pn:'F312P/B8vendor pn extension:'GLOBE VLV., 1/2-800, BW, F316name:DOUGLAS CHERO SpAnotes:NEEDLE GLOBE VALVE, CLASS#800, BW-ENDS (ASME B 16.25) SCH.80, BOLTED BONNET-OS.&Y-REDUCED BORE-RISING STEM, MOC: BODY & BONNET: ASTM A182 F316L, STEM: ASTM A182 F316, PACKING: GRAPHITE, OPERATING TEMPERATURES: -46/450 C, DESIGN ACCORDING TO BS 5352, SIZE: 1/2" (FOR QAFCO REF. ONLY ETC: VDS 016 DB 41 BW). |  | VALVE | GLOBE | SERVICE |  |  | No | 31 | FOR QAFCO REFERENCE ONLY ETC: VDS 016 DB 41 BW, OPERATING TEMPERATURES: -46/450 DEG C, DESIGN STANDARD:BS5352 | 40141611 |  |  | 0 |  |  | 0 | [5 empty] | disc1 VLV. 1/2-800 disc2 Vendor pn 'F312P/B8vendor pn extension 'GLOBE VLV. 1/2-800 F316name SpAnotes CLASS#800 BW-ENDS (ASME B 16.25) SCH.80 BONNET-OS.&Y-REDUCED BORE-RISING MOC & PACKING ACCORDING TO BS 5352 1/2" (FOR REF. BW). | Jegan | Rafeek | QA Saved
1/24/2023 6:10:50 AM | QCM100003954 |  | disc1:GLOBE VLV., 1/2-800, BW, F316L,disc2:Vendor pn:'F312P/B8vendor pn extension:'GLOBE VLV., 1/2-800, BW, F316name:DOUGLAS CHERO SpAnotes:NEEDLE GLOBE VALVE, CLASS#800, BW-ENDS (ASME B 16.25) SCH.80, BOLTED BONNET-OS.&Y-REDUCED BORE-RISING STEM, MOC: BODY & BONNET: ASTM A182 F316L, STEM: ASTM A182 F316, PACKING: GRAPHITE, OPERATING TEMPERATURES: -46/450 C, DESIGN ACCORDING TO BS 5352, SIZE: 1/2" (FOR QAFCO REF. ONLY ETC: VDS 016 DB 41 BW). |  | VALVE | GLOBE | INSPECTION CERTIFICATE |  |  | No | 32 | FOR QAFCO REFERENCE ONLY ETC: VDS 016 DB 41 BW, OPERATING TEMPERATURES: -46/450 DEG C, DESIGN STANDARD:BS5352 | 40141611 |  |  | 0 |  |  | 0 | [5 empty] | disc1 VLV. 1/2-800 disc2 Vendor pn 'F312P/B8vendor pn extension 'GLOBE VLV. 1/2-800 F316name SpAnotes CLASS#800 BW-ENDS (ASME B 16.25) SCH.80 BONNET-OS.&Y-REDUCED BORE-RISING MOC & PACKING ACCORDING TO BS 5352 1/2" (FOR REF. BW). | Jegan | Rafeek | QA Saved
1/24/2023 6:10:51 AM | QCM100003955 |  | disc1:GLOBE VALVE 1/2" 800# A105 SW,disc2:Vendor pn:'vendor pn extension:'name:B.F.E Srlnotes:Globe Valve to BS 5352, with plug type disc, Cl. 800, nom. bore, socket welding to BS 3799/ANSI B16.11, OS & Y with rising stem & bolted bonnet. Body in C.S. to BS 1503-161/ASTM A105 (forgings), nom trim CR 13 forged. Inspection & test to BS 5146 or equal. Markings to BS 5352 or equal. Material certificate to EN 10204-3.1 or equal. Size: 1/2" |  | VALVE | GLOBE | TYPE OF END CONNECTION | SOCKET WELD |  | Yes | 1 | DESIGN STANDARD:BS3799/BS1503-161 | 40141611 |  |  | 0 |  |  | 0 | [5 empty] | disc1 1/2" 800# disc2 Vendor pn 'vendor pn extension 'name B.F.E Srlnotes Globe Valve to BS 5352 with plug type disc Cl. nom. bore socket welding to BS 3799/ANSI OS & Y with rising stem & bolted bonnet. Body in C.S. to BS 1503-161/ASTM (forgings) nom trim CR 13 forged. Inspection & test to BS 5146 or equal. Markings to BS 5352 or equal. Material certificate to or equal. Size 1/2" | Jegan | Rafeek | QA Saved
1/24/2023 6:10:51 AM | QCM100003955 |  | disc1:GLOBE VALVE 1/2" 800# A105 SW,disc2:Vendor pn:'vendor pn extension:'name:B.F.E Srlnotes:Globe Valve to BS 5352, with plug type disc, Cl. 800, nom. bore, socket welding to BS 3799/ANSI B16.11, OS & Y with rising stem & bolted bonnet. Body in C.S. to BS 1503-161/ASTM A105 (forgings), nom trim CR 13 forged. Inspection & test to BS 5146 or equal. Markings to BS 5352 or equal. Material certificate to EN 10204-3.1 or equal. Size: 1/2" |  | VALVE | GLOBE | MAT SPEC, BODY | ASTM A105 |  | Yes | 2 | DESIGN STANDARD:BS3799/BS1503-161 | 40141611 |  |  | 0 |  |  | 0 | [5 empty] | disc1 1/2" 800# disc2 Vendor pn 'vendor pn extension 'name B.F.E Srlnotes Globe Valve to BS 5352 with plug type disc Cl. nom. bore socket welding to BS 3799/ANSI OS & Y with rising stem & bolted bonnet. Body in C.S. to BS 1503-161/ASTM (forgings) nom trim CR 13 forged. Inspection & test to BS 5146 or equal. Markings to BS 5352 or equal. Material certificate to or equal. Size 1/2" | Jegan | Rafeek | QA Saved
1/24/2023 6:10:51 AM | QCM100003955 |  | disc1:GLOBE VALVE 1/2" 800# A105 SW,disc2:Vendor pn:'vendor pn extension:'name:B.F.E Srlnotes:Globe Valve to BS 5352, with plug type disc, Cl. 800, nom. bore, socket welding to BS 3799/ANSI B16.11, OS & Y with rising stem & bolted bonnet. Body in C.S. to BS 1503-161/ASTM A105 (forgings), nom trim CR 13 forged. Inspection & test to BS 5146 or equal. Markings to BS 5352 or equal. Material certificate to EN 10204-3.1 or equal. Size: 1/2" |  | VALVE | GLOBE | PRESSURE RATING | CLASS 800 |  | Yes | 3 | DESIGN STANDARD:BS3799/BS1503-161 | 40141611 |  |  | 0 |  |  | 0 | [5 empty] | disc1 1/2" 800# disc2 Vendor pn 'vendor pn extension 'name B.F.E Srlnotes Globe Valve to BS 5352 with plug type disc Cl. nom. bore socket welding to BS 3799/ANSI OS & Y with rising stem & bolted bonnet. Body in C.S. to BS 1503-161/ASTM (forgings) nom trim CR 13 forged. Inspection & test to BS 5146 or equal. Markings to BS 5352 or equal. Material certificate to or equal. Size 1/2" | Jegan | Rafeek | QA Saved
1/24/2023 6:10:51 AM | QCM100003955 |  | disc1:GLOBE VALVE 1/2" 800# A105 SW,disc2:Vendor pn:'vendor pn extension:'name:B.F.E Srlnotes:Globe Valve to BS 5352, with plug type disc, Cl. 800, nom. bore, socket welding to BS 3799/ANSI B16.11, OS & Y with rising stem & bolted bonnet. Body in C.S. to BS 1503-161/ASTM A105 (forgings), nom trim CR 13 forged. Inspection & test to BS 5146 or equal. Markings to BS 5352 or equal. Material certificate to EN 10204-3.1 or equal. Size: 1/2" |  | VALVE | GLOBE | NOMINAL SIZE | 1/2 | IN | Yes | 4 | DESIGN STANDARD:BS3799/BS1503-161 | 40141611 |  |  | 0 |  |  | 0 | [5 empty] | disc1 1/2" 800# disc2 Vendor pn 'vendor pn extension 'name B.F.E Srlnotes Globe Valve to BS 5352 with plug type disc Cl. nom. bore socket welding to BS 3799/ANSI OS & Y with rising stem & bolted bonnet. Body in C.S. to BS 1503-161/ASTM (forgings) nom trim CR 13 forged. Inspection & test to BS 5146 or equal. Markings to BS 5352 or equal. Material certificate to or equal. Size 1/2" | Jegan | Rafeek | QA Saved
1/24/2023 6:10:51 AM | QCM100003955 |  | disc1:GLOBE VALVE 1/2" 800# A105 SW,disc2:Vendor pn:'vendor pn extension:'name:B.F.E Srlnotes:Globe Valve to BS 5352, with plug type disc, Cl. 800, nom. bore, socket welding to BS 3799/ANSI B16.11, OS & Y with rising stem & bolted bonnet. Body in C.S. to BS 1503-161/ASTM A105 (forgings), nom trim CR 13 forged. Inspection & test to BS 5146 or equal. Markings to BS 5352 or equal. Material certificate to EN 10204-3.1 or equal. Size: 1/2" |  | VALVE | GLOBE | SCHEDULE NUMBER |  |  | No | 5 | DESIGN STANDARD:BS3799/BS1503-161 | 40141611 |  |  | 0 |  |  | 0 | [5 empty] | disc1 1/2" 800# disc2 Vendor pn 'vendor pn extension 'name B.F.E Srlnotes Globe Valve to BS 5352 with plug type disc Cl. nom. bore socket welding to BS 3799/ANSI OS & Y with rising stem & bolted bonnet. Body in C.S. to BS 1503-161/ASTM (forgings) nom trim CR 13 forged. Inspection & test to BS 5146 or equal. Markings to BS 5352 or equal. Material certificate to or equal. Size 1/2" | Jegan | Rafeek | QA Saved
1/24/2023 6:10:51 AM | QCM100003955 |  | disc1:GLOBE VALVE 1/2" 800# A105 SW,disc2:Vendor pn:'vendor pn extension:'name:B.F.E Srlnotes:Globe Valve to BS 5352, with plug type disc, Cl. 800, nom. bore, socket welding to BS 3799/ANSI B16.11, OS & Y with rising stem & bolted bonnet. Body in C.S. to BS 1503-161/ASTM A105 (forgings), nom trim CR 13 forged. Inspection & test to BS 5146 or equal. Markings to BS 5352 or equal. Material certificate to EN 10204-3.1 or equal. Size: 1/2" |  | VALVE | GLOBE | MAT, TRIM | 13CR |  | No | 6 | DESIGN STANDARD:BS3799/BS1503-161 | 40141611 |  |  | 0 |  |  | 0 | [5 empty] | disc1 1/2" 800# disc2 Vendor pn 'vendor pn extension 'name B.F.E Srlnotes Globe Valve to BS 5352 with plug type disc Cl. nom. bore socket welding to BS 3799/ANSI OS & Y with rising stem & bolted bonnet. Body in C.S. to BS 1503-161/ASTM (forgings) nom trim CR 13 forged. Inspection & test to BS 5146 or equal. Markings to BS 5352 or equal. Material certificate to or equal. Size 1/2" | Jegan | Rafeek | QA Saved
1/24/2023 6:10:51 AM | QCM100003955 |  | disc1:GLOBE VALVE 1/2" 800# A105 SW,disc2:Vendor pn:'vendor pn extension:'name:B.F.E Srlnotes:Globe Valve to BS 5352, with plug type disc, Cl. 800, nom. bore, socket welding to BS 3799/ANSI B16.11, OS & Y with rising stem & bolted bonnet. Body in C.S. to BS 1503-161/ASTM A105 (forgings), nom trim CR 13 forged. Inspection & test to BS 5146 or equal. Markings to BS 5352 or equal. Material certificate to EN 10204-3.1 or equal. Size: 1/2" |  | VALVE | GLOBE | TRIM NUMBER |  |  | No | 7 | DESIGN STANDARD:BS3799/BS1503-161 | 40141611 |  |  | 0 |  |  | 0 | [5 empty] | disc1 1/2" 800# disc2 Vendor pn 'vendor pn extension 'name B.F.E Srlnotes Globe Valve to BS 5352 with plug type disc Cl. nom. bore socket welding to BS 3799/ANSI OS & Y with rising stem & bolted bonnet. Body in C.S. to BS 1503-161/ASTM (forgings) nom trim CR 13 forged. Inspection & test to BS 5146 or equal. Markings to BS 5352 or equal. Material certificate to or equal. Size 1/2" | Jegan | Rafeek | QA Saved
1/24/2023 6:10:51 AM | QCM100003955 |  | disc1:GLOBE VALVE 1/2" 800# A105 SW,disc2:Vendor pn:'vendor pn extension:'name:B.F.E Srlnotes:Globe Valve to BS 5352, with plug type disc, Cl. 800, nom. bore, socket welding to BS 3799/ANSI B16.11, OS & Y with rising stem & bolted bonnet. Body in C.S. to BS 1503-161/ASTM A105 (forgings), nom trim CR 13 forged. Inspection & test to BS 5146 or equal. Markings to BS 5352 or equal. Material certificate to EN 10204-3.1 or equal. Size: 1/2" |  | VALVE | GLOBE | MATERIAL TEST CERTIFICATE |  |  | No | 8 | DESIGN STANDARD:BS3799/BS1503-161 | 40141611 |  |  | 0 |  |  | 0 | [5 empty] | disc1 1/2" 800# disc2 Vendor pn 'vendor pn extension 'name B.F.E Srlnotes Globe Valve to BS 5352 with plug type disc Cl. nom. bore socket welding to BS 3799/ANSI OS & Y with rising stem & bolted bonnet. Body in C.S. to BS 1503-161/ASTM (forgings) nom trim CR 13 forged. Inspection & test to BS 5146 or equal. Markings to BS 5352 or equal. Material certificate to or equal. Size 1/2" | Jegan | Rafeek | QA Saved
1/24/2023 6:10:51 AM | QCM100003955 |  | disc1:GLOBE VALVE 1/2" 800# A105 SW,disc2:Vendor pn:'vendor pn extension:'name:B.F.E Srlnotes:Globe Valve to BS 5352, with plug type disc, Cl. 800, nom. bore, socket welding to BS 3799/ANSI B16.11, OS & Y with rising stem & bolted bonnet. Body in C.S. to BS 1503-161/ASTM A105 (forgings), nom trim CR 13 forged. Inspection & test to BS 5146 or equal. Markings to BS 5352 or equal. Material certificate to EN 10204-3.1 or equal. Size: 1/2" |  | VALVE | GLOBE | TYPE OF FACE |  |  | No | 9 | DESIGN STANDARD:BS3799/BS1503-161 | 40141611 |  |  | 0 |  |  | 0 | [5 empty] | disc1 1/2" 800# disc2 Vendor pn 'vendor pn extension 'name B.F.E Srlnotes Globe Valve to BS 5352 with plug type disc Cl. nom. bore socket welding to BS 3799/ANSI OS & Y with rising stem & bolted bonnet. Body in C.S. to BS 1503-161/ASTM (forgings) nom trim CR 13 forged. Inspection & test to BS 5146 or equal. Markings to BS 5352 or equal. Material certificate to or equal. Size 1/2" | Jegan | Rafeek | QA Saved
1/24/2023 6:10:51 AM | QCM100003955 |  | disc1:GLOBE VALVE 1/2" 800# A105 SW,disc2:Vendor pn:'vendor pn extension:'name:B.F.E Srlnotes:Globe Valve to BS 5352, with plug type disc, Cl. 800, nom. bore, socket welding to BS 3799/ANSI B16.11, OS & Y with rising stem & bolted bonnet. Body in C.S. to BS 1503-161/ASTM A105 (forgings), nom trim CR 13 forged. Inspection & test to BS 5146 or equal. Markings to BS 5352 or equal. Material certificate to EN 10204-3.1 or equal. Size: 1/2" |  | VALVE | GLOBE | TYPE OF CLOSURE MEMBER | PLUG TYPE DISC |  | No | 10 | DESIGN STANDARD:BS3799/BS1503-161 | 40141611 |  |  | 0 |  |  | 0 | [5 empty] | disc1 1/2" 800# disc2 Vendor pn 'vendor pn extension 'name B.F.E Srlnotes Globe Valve to BS 5352 with plug type disc Cl. nom. bore socket welding to BS 3799/ANSI OS & Y with rising stem & bolted bonnet. Body in C.S. to BS 1503-161/ASTM (forgings) nom trim CR 13 forged. Inspection & test to BS 5146 or equal. Markings to BS 5352 or equal. Material certificate to or equal. Size 1/2" | Jegan | Rafeek | QA Saved
1/24/2023 6:10:51 AM | QCM100003955 |  | disc1:GLOBE VALVE 1/2" 800# A105 SW,disc2:Vendor pn:'vendor pn extension:'name:B.F.E Srlnotes:Globe Valve to BS 5352, with plug type disc, Cl. 800, nom. bore, socket welding to BS 3799/ANSI B16.11, OS & Y with rising stem & bolted bonnet. Body in C.S. to BS 1503-161/ASTM A105 (forgings), nom trim CR 13 forged. Inspection & test to BS 5146 or equal. Markings to BS 5352 or equal. Material certificate to EN 10204-3.1 or equal. Size: 1/2" |  | VALVE | GLOBE | TYPE OF BORE |  |  | No | 11 | DESIGN STANDARD:BS3799/BS1503-161 | 40141611 |  |  | 0 |  |  | 0 | [5 empty] | disc1 1/2" 800# disc2 Vendor pn 'vendor pn extension 'name B.F.E Srlnotes Globe Valve to BS 5352 with plug type disc Cl. nom. bore socket welding to BS 3799/ANSI OS & Y with rising stem & bolted bonnet. Body in C.S. to BS 1503-161/ASTM (forgings) nom trim CR 13 forged. Inspection & test to BS 5146 or equal. Markings to BS 5352 or equal. Material certificate to or equal. Size 1/2" | Jegan | Rafeek | QA Saved
1/24/2023 6:10:51 AM | QCM100003955 |  | disc1:GLOBE VALVE 1/2" 800# A105 SW,disc2:Vendor pn:'vendor pn extension:'name:B.F.E Srlnotes:Globe Valve to BS 5352, with plug type disc, Cl. 800, nom. bore, socket welding to BS 3799/ANSI B16.11, OS & Y with rising stem & bolted bonnet. Body in C.S. to BS 1503-161/ASTM A105 (forgings), nom trim CR 13 forged. Inspection & test to BS 5146 or equal. Markings to BS 5352 or equal. Material certificate to EN 10204-3.1 or equal. Size: 1/2" |  | VALVE | GLOBE | TYPE OF BONNET/COVER | BOLTED |  | No | 12 | DESIGN STANDARD:BS3799/BS1503-161 | 40141611 |  |  | 0 |  |  | 0 | [5 empty] | disc1 1/2" 800# disc2 Vendor pn 'vendor pn extension 'name B.F.E Srlnotes Globe Valve to BS 5352 with plug type disc Cl. nom. bore socket welding to BS 3799/ANSI OS & Y with rising stem & bolted bonnet. Body in C.S. to BS 1503-161/ASTM (forgings) nom trim CR 13 forged. Inspection & test to BS 5146 or equal. Markings to BS 5352 or equal. Material certificate to or equal. Size 1/2" | Jegan | Rafeek | QA Saved
1/24/2023 6:10:51 AM | QCM100003955 |  | disc1:GLOBE VALVE 1/2" 800# A105 SW,disc2:Vendor pn:'vendor pn extension:'name:B.F.E Srlnotes:Globe Valve to BS 5352, with plug type disc, Cl. 800, nom. bore, socket welding to BS 3799/ANSI B16.11, OS & Y with rising stem & bolted bonnet. Body in C.S. to BS 1503-161/ASTM A105 (forgings), nom trim CR 13 forged. Inspection & test to BS 5146 or equal. Markings to BS 5352 or equal. Material certificate to EN 10204-3.1 or equal. Size: 1/2" |  | VALVE | GLOBE | TYPE OF STEM | RISING |  | No | 13 | DESIGN STANDARD:BS3799/BS1503-161 | 40141611 |  |  | 0 |  |  | 0 | [5 empty] | disc1 1/2" 800# disc2 Vendor pn 'vendor pn extension 'name B.F.E Srlnotes Globe Valve to BS 5352 with plug type disc Cl. nom. bore socket welding to BS 3799/ANSI OS & Y with rising stem & bolted bonnet. Body in C.S. to BS 1503-161/ASTM (forgings) nom trim CR 13 forged. Inspection & test to BS 5146 or equal. Markings to BS 5352 or equal. Material certificate to or equal. Size 1/2" | Jegan | Rafeek | QA Saved
1/24/2023 6:10:51 AM | QCM100003955 |  | disc1:GLOBE VALVE 1/2" 800# A105 SW,disc2:Vendor pn:'vendor pn extension:'name:B.F.E Srlnotes:Globe Valve to BS 5352, with plug type disc, Cl. 800, nom. bore, socket welding to BS 3799/ANSI B16.11, OS & Y with rising stem & bolted bonnet. Body in C.S. to BS 1503-161/ASTM A105 (forgings), nom trim CR 13 forged. Inspection & test to BS 5146 or equal. Markings to BS 5352 or equal. Material certificate to EN 10204-3.1 or equal. Size: 1/2" |  | VALVE | GLOBE | TYPE OF SEAT |  |  | No | 14 | DESIGN STANDARD:BS3799/BS1503-161 | 40141611 |  |  | 0 |  |  | 0 | [5 empty] | disc1 1/2" 800# disc2 Vendor pn 'vendor pn extension 'name B.F.E Srlnotes Globe Valve to BS 5352 with plug type disc Cl. nom. bore socket welding to BS 3799/ANSI OS & Y with rising stem & bolted bonnet. Body in C.S. to BS 1503-161/ASTM (forgings) nom trim CR 13 forged. Inspection & test to BS 5146 or equal. Markings to BS 5352 or equal. Material certificate to or equal. Size 1/2" | Jegan | Rafeek | QA Saved
1/24/2023 6:10:51 AM | QCM100003955 |  | disc1:GLOBE VALVE 1/2" 800# A105 SW,disc2:Vendor pn:'vendor pn extension:'name:B.F.E Srlnotes:Globe Valve to BS 5352, with plug type disc, Cl. 800, nom. bore, socket welding to BS 3799/ANSI B16.11, OS & Y with rising stem & bolted bonnet. Body in C.S. to BS 1503-161/ASTM A105 (forgings), nom trim CR 13 forged. Inspection & test to BS 5146 or equal. Markings to BS 5352 or equal. Material certificate to EN 10204-3.1 or equal. Size: 1/2" |  | VALVE | GLOBE | MAT, BODY | CARBON STEEL |  | No | 15 | DESIGN STANDARD:BS3799/BS1503-161 | 40141611 |  |  | 0 |  |  | 0 | [5 empty] | disc1 1/2" 800# disc2 Vendor pn 'vendor pn extension 'name B.F.E Srlnotes Globe Valve to BS 5352 with plug type disc Cl. nom. bore socket welding to BS 3799/ANSI OS & Y with rising stem & bolted bonnet. Body in C.S. to BS 1503-161/ASTM (forgings) nom trim CR 13 forged. Inspection & test to BS 5146 or equal. Markings to BS 5352 or equal. Material certificate to or equal. Size 1/2" | Jegan | Rafeek | QA Saved
1/24/2023 6:10:51 AM | QCM100003955 |  | disc1:GLOBE VALVE 1/2" 800# A105 SW,disc2:Vendor pn:'vendor pn extension:'name:B.F.E Srlnotes:Globe Valve to BS 5352, with plug type disc, Cl. 800, nom. bore, socket welding to BS 3799/ANSI B16.11, OS & Y with rising stem & bolted bonnet. Body in C.S. to BS 1503-161/ASTM A105 (forgings), nom trim CR 13 forged. Inspection & test to BS 5146 or equal. Markings to BS 5352 or equal. Material certificate to EN 10204-3.1 or equal. Size: 1/2" |  | VALVE | GLOBE | MAT SPEC, BONNET | ASTM A105 |  | No | 16 | DESIGN STANDARD:BS3799/BS1503-161 | 40141611 |  |  | 0 |  |  | 0 | [5 empty] | disc1 1/2" 800# disc2 Vendor pn 'vendor pn extension 'name B.F.E Srlnotes Globe Valve to BS 5352 with plug type disc Cl. nom. bore socket welding to BS 3799/ANSI OS & Y with rising stem & bolted bonnet. Body in C.S. to BS 1503-161/ASTM (forgings) nom trim CR 13 forged. Inspection & test to BS 5146 or equal. Markings to BS 5352 or equal. Material certificate to or equal. Size 1/2" | Jegan | Rafeek | QA Saved
1/24/2023 6:10:51 AM | QCM100003955 |  | disc1:GLOBE VALVE 1/2" 800# A105 SW,disc2:Vendor pn:'vendor pn extension:'name:B.F.E Srlnotes:Globe Valve to BS 5352, with plug type disc, Cl. 800, nom. bore, socket welding to BS 3799/ANSI B16.11, OS & Y with rising stem & bolted bonnet. Body in C.S. to BS 1503-161/ASTM A105 (forgings), nom trim CR 13 forged. Inspection & test to BS 5146 or equal. Markings to BS 5352 or equal. Material certificate to EN 10204-3.1 or equal. Size: 1/2" |  | VALVE | GLOBE | MAT, BONNET | CARBON STEEL |  | No | 17 | DESIGN STANDARD:BS3799/BS1503-161 | 40141611 |  |  | 0 |  |  | 0 | [5 empty] | disc1 1/2" 800# disc2 Vendor pn 'vendor pn extension 'name B.F.E Srlnotes Globe Valve to BS 5352 with plug type disc Cl. nom. bore socket welding to BS 3799/ANSI OS & Y with rising stem & bolted bonnet. Body in C.S. to BS 1503-161/ASTM (forgings) nom trim CR 13 forged. Inspection & test to BS 5146 or equal. Markings to BS 5352 or equal. Material certificate to or equal. Size 1/2" | Jegan | Rafeek | QA Saved
1/24/2023 6:10:51 AM | QCM100003955 |  | disc1:GLOBE VALVE 1/2" 800# A105 SW,disc2:Vendor pn:'vendor pn extension:'name:B.F.E Srlnotes:Globe Valve to BS 5352, with plug type disc, Cl. 800, nom. bore, socket welding to BS 3799/ANSI B16.11, OS & Y with rising stem & bolted bonnet. Body in C.S. to BS 1503-161/ASTM A105 (forgings), nom trim CR 13 forged. Inspection & test to BS 5146 or equal. Markings to BS 5352 or equal. Material certificate to EN 10204-3.1 or equal. Size: 1/2" |  | VALVE | GLOBE | MAT, STEM |  |  | No | 18 | DESIGN STANDARD:BS3799/BS1503-161 | 40141611 |  |  | 0 |  |  | 0 | [5 empty] | disc1 1/2" 800# disc2 Vendor pn 'vendor pn extension 'name B.F.E Srlnotes Globe Valve to BS 5352 with plug type disc Cl. nom. bore socket welding to BS 3799/ANSI OS & Y with rising stem & bolted bonnet. Body in C.S. to BS 1503-161/ASTM (forgings) nom trim CR 13 forged. Inspection & test to BS 5146 or equal. Markings to BS 5352 or equal. Material certificate to or equal. Size 1/2" | Jegan | Rafeek | QA Saved
1/24/2023 6:10:51 AM | QCM100003955 |  | disc1:GLOBE VALVE 1/2" 800# A105 SW,disc2:Vendor pn:'vendor pn extension:'name:B.F.E Srlnotes:Globe Valve to BS 5352, with plug type disc, Cl. 800, nom. bore, socket welding to BS 3799/ANSI B16.11, OS & Y with rising stem & bolted bonnet. Body in C.S. to BS 1503-161/ASTM A105 (forgings), nom trim CR 13 forged. Inspection & test to BS 5146 or equal. Markings to BS 5352 or equal. Material certificate to EN 10204-3.1 or equal. Size: 1/2" |  | VALVE | GLOBE | STEM DESIGN | OUTSIDE SCREW AND YOKE |  | No | 19 | DESIGN STANDARD:BS3799/BS1503-161 | 40141611 |  |  | 0 |  |  | 0 | [5 empty] | disc1 1/2" 800# disc2 Vendor pn 'vendor pn extension 'name B.F.E Srlnotes Globe Valve to BS 5352 with plug type disc Cl. nom. bore socket welding to BS 3799/ANSI OS & Y with rising stem & bolted bonnet. Body in C.S. to BS 1503-161/ASTM (forgings) nom trim CR 13 forged. Inspection & test to BS 5146 or equal. Markings to BS 5352 or equal. Material certificate to or equal. Size 1/2" | Jegan | Rafeek | QA Saved
1/24/2023 6:10:51 AM | QCM100003955 |  | disc1:GLOBE VALVE 1/2" 800# A105 SW,disc2:Vendor pn:'vendor pn extension:'name:B.F.E Srlnotes:Globe Valve to BS 5352, with plug type disc, Cl. 800, nom. bore, socket welding to BS 3799/ANSI B16.11, OS & Y with rising stem & bolted bonnet. Body in C.S. to BS 1503-161/ASTM A105 (forgings), nom trim CR 13 forged. Inspection & test to BS 5146 or equal. Markings to BS 5352 or equal. Material certificate to EN 10204-3.1 or equal. Size: 1/2" |  | VALVE | GLOBE | MAT SPEC, SEAT FACING |  |  | No | 20 | DESIGN STANDARD:BS3799/BS1503-161 | 40141611 |  |  | 0 |  |  | 0 | [5 empty] | disc1 1/2" 800# disc2 Vendor pn 'vendor pn extension 'name B.F.E Srlnotes Globe Valve to BS 5352 with plug type disc Cl. nom. bore socket welding to BS 3799/ANSI OS & Y with rising stem & bolted bonnet. Body in C.S. to BS 1503-161/ASTM (forgings) nom trim CR 13 forged. Inspection & test to BS 5146 or equal. Markings to BS 5352 or equal. Material certificate to or equal. Size 1/2" | Jegan | Rafeek | QA Saved
1/24/2023 6:10:51 AM | QCM100003955 |  | disc1:GLOBE VALVE 1/2" 800# A105 SW,disc2:Vendor pn:'vendor pn extension:'name:B.F.E Srlnotes:Globe Valve to BS 5352, with plug type disc, Cl. 800, nom. bore, socket welding to BS 3799/ANSI B16.11, OS & Y with rising stem & bolted bonnet. Body in C.S. to BS 1503-161/ASTM A105 (forgings), nom trim CR 13 forged. Inspection & test to BS 5146 or equal. Markings to BS 5352 or equal. Material certificate to EN 10204-3.1 or equal. Size: 1/2" |  | VALVE | GLOBE | MAT SPEC, BACK SEAT FACING |  |  | No | 21 | DESIGN STANDARD:BS3799/BS1503-161 | 40141611 |  |  | 0 |  |  | 0 | [5 empty] | disc1 1/2" 800# disc2 Vendor pn 'vendor pn extension 'name B.F.E Srlnotes Globe Valve to BS 5352 with plug type disc Cl. nom. bore socket welding to BS 3799/ANSI OS & Y with rising stem & bolted bonnet. Body in C.S. to BS 1503-161/ASTM (forgings) nom trim CR 13 forged. Inspection & test to BS 5146 or equal. Markings to BS 5352 or equal. Material certificate to or equal. Size 1/2" | Jegan | Rafeek | QA Saved
1/24/2023 6:10:51 AM | QCM100003955 |  | disc1:GLOBE VALVE 1/2" 800# A105 SW,disc2:Vendor pn:'vendor pn extension:'name:B.F.E Srlnotes:Globe Valve to BS 5352, with plug type disc, Cl. 800, nom. bore, socket welding to BS 3799/ANSI B16.11, OS & Y with rising stem & bolted bonnet. Body in C.S. to BS 1503-161/ASTM A105 (forgings), nom trim CR 13 forged. Inspection & test to BS 5146 or equal. Markings to BS 5352 or equal. Material certificate to EN 10204-3.1 or equal. Size: 1/2" |  | VALVE | GLOBE | MAT SPEC, PRESSURE SEAL |  |  | No | 22 | DESIGN STANDARD:BS3799/BS1503-161 | 40141611 |  |  | 0 |  |  | 0 | [5 empty] | disc1 1/2" 800# disc2 Vendor pn 'vendor pn extension 'name B.F.E Srlnotes Globe Valve to BS 5352 with plug type disc Cl. nom. bore socket welding to BS 3799/ANSI OS & Y with rising stem & bolted bonnet. Body in C.S. to BS 1503-161/ASTM (forgings) nom trim CR 13 forged. Inspection & test to BS 5146 or equal. Markings to BS 5352 or equal. Material certificate to or equal. Size 1/2" | Jegan | Rafeek | QA Saved
1/24/2023 6:10:51 AM | QCM100003955 |  | disc1:GLOBE VALVE 1/2" 800# A105 SW,disc2:Vendor pn:'vendor pn extension:'name:B.F.E Srlnotes:Globe Valve to BS 5352, with plug type disc, Cl. 800, nom. bore, socket welding to BS 3799/ANSI B16.11, OS & Y with rising stem & bolted bonnet. Body in C.S. to BS 1503-161/ASTM A105 (forgings), nom trim CR 13 forged. Inspection & test to BS 5146 or equal. Markings to BS 5352 or equal. Material certificate to EN 10204-3.1 or equal. Size: 1/2" |  | VALVE | GLOBE | MAT SPEC, BOLT/STUD |  |  | No | 23 | DESIGN STANDARD:BS3799/BS1503-161 | 40141611 |  |  | 0 |  |  | 0 | [5 empty] | disc1 1/2" 800# disc2 Vendor pn 'vendor pn extension 'name B.F.E Srlnotes Globe Valve to BS 5352 with plug type disc Cl. nom. bore socket welding to BS 3799/ANSI OS & Y with rising stem & bolted bonnet. Body in C.S. to BS 1503-161/ASTM (forgings) nom trim CR 13 forged. Inspection & test to BS 5146 or equal. Markings to BS 5352 or equal. Material certificate to or equal. Size 1/2" | Jegan | Rafeek | QA Saved
1/24/2023 6:10:51 AM | QCM100003955 |  | disc1:GLOBE VALVE 1/2" 800# A105 SW,disc2:Vendor pn:'vendor pn extension:'name:B.F.E Srlnotes:Globe Valve to BS 5352, with plug type disc, Cl. 800, nom. bore, socket welding to BS 3799/ANSI B16.11, OS & Y with rising stem & bolted bonnet. Body in C.S. to BS 1503-161/ASTM A105 (forgings), nom trim CR 13 forged. Inspection & test to BS 5146 or equal. Markings to BS 5352 or equal. Material certificate to EN 10204-3.1 or equal. Size: 1/2" |  | VALVE | GLOBE | MAT SPEC, NUT |  |  | No | 24 | DESIGN STANDARD:BS3799/BS1503-161 | 40141611 |  |  | 0 |  |  | 0 | [5 empty] | disc1 1/2" 800# disc2 Vendor pn 'vendor pn extension 'name B.F.E Srlnotes Globe Valve to BS 5352 with plug type disc Cl. nom. bore socket welding to BS 3799/ANSI OS & Y with rising stem & bolted bonnet. Body in C.S. to BS 1503-161/ASTM (forgings) nom trim CR 13 forged. Inspection & test to BS 5146 or equal. Markings to BS 5352 or equal. Material certificate to or equal. Size 1/2" | Jegan | Rafeek | QA Saved
1/24/2023 6:10:51 AM | QCM100003955 |  | disc1:GLOBE VALVE 1/2" 800# A105 SW,disc2:Vendor pn:'vendor pn extension:'name:B.F.E Srlnotes:Globe Valve to BS 5352, with plug type disc, Cl. 800, nom. bore, socket welding to BS 3799/ANSI B16.11, OS & Y with rising stem & bolted bonnet. Body in C.S. to BS 1503-161/ASTM A105 (forgings), nom trim CR 13 forged. Inspection & test to BS 5146 or equal. Markings to BS 5352 or equal. Material certificate to EN 10204-3.1 or equal. Size: 1/2" |  | VALVE | GLOBE | API STANDARD |  |  | No | 25 | DESIGN STANDARD:BS3799/BS1503-161 | 40141611 |  |  | 0 |  |  | 0 | [5 empty] | disc1 1/2" 800# disc2 Vendor pn 'vendor pn extension 'name B.F.E Srlnotes Globe Valve to BS 5352 with plug type disc Cl. nom. bore socket welding to BS 3799/ANSI OS & Y with rising stem & bolted bonnet. Body in C.S. to BS 1503-161/ASTM (forgings) nom trim CR 13 forged. Inspection & test to BS 5146 or equal. Markings to BS 5352 or equal. Material certificate to or equal. Size 1/2" | Jegan | Rafeek | QA Saved
1/24/2023 6:10:51 AM | QCM100003955 |  | disc1:GLOBE VALVE 1/2" 800# A105 SW,disc2:Vendor pn:'vendor pn extension:'name:B.F.E Srlnotes:Globe Valve to BS 5352, with plug type disc, Cl. 800, nom. bore, socket welding to BS 3799/ANSI B16.11, OS & Y with rising stem & bolted bonnet. Body in C.S. to BS 1503-161/ASTM A105 (forgings), nom trim CR 13 forged. Inspection & test to BS 5146 or equal. Markings to BS 5352 or equal. Material certificate to EN 10204-3.1 or equal. Size: 1/2" |  | VALVE | GLOBE | DESIGN SPEC, F TO F (E TO E) |  |  | No | 26 | DESIGN STANDARD:BS3799/BS1503-161 | 40141611 |  |  | 0 |  |  | 0 | [5 empty] | disc1 1/2" 800# disc2 Vendor pn 'vendor pn extension 'name B.F.E Srlnotes Globe Valve to BS 5352 with plug type disc Cl. nom. bore socket welding to BS 3799/ANSI OS & Y with rising stem & bolted bonnet. Body in C.S. to BS 1503-161/ASTM (forgings) nom trim CR 13 forged. Inspection & test to BS 5146 or equal. Markings to BS 5352 or equal. Material certificate to or equal. Size 1/2" | Jegan | Rafeek | QA Saved
1/24/2023 6:10:51 AM | QCM100003955 |  | disc1:GLOBE VALVE 1/2" 800# A105 SW,disc2:Vendor pn:'vendor pn extension:'name:B.F.E Srlnotes:Globe Valve to BS 5352, with plug type disc, Cl. 800, nom. bore, socket welding to BS 3799/ANSI B16.11, OS & Y with rising stem & bolted bonnet. Body in C.S. to BS 1503-161/ASTM A105 (forgings), nom trim CR 13 forged. Inspection & test to BS 5146 or equal. Markings to BS 5352 or equal. Material certificate to EN 10204-3.1 or equal. Size: 1/2" |  | VALVE | GLOBE | DESIGN SPEC, END FLANGE |  |  | No | 27 | DESIGN STANDARD:BS3799/BS1503-161 | 40141611 |  |  | 0 |  |  | 0 | [5 empty] | disc1 1/2" 800# disc2 Vendor pn 'vendor pn extension 'name B.F.E Srlnotes Globe Valve to BS 5352 with plug type disc Cl. nom. bore socket welding to BS 3799/ANSI OS & Y with rising stem & bolted bonnet. Body in C.S. to BS 1503-161/ASTM (forgings) nom trim CR 13 forged. Inspection & test to BS 5146 or equal. Markings to BS 5352 or equal. Material certificate to or equal. Size 1/2" | Jegan | Rafeek | QA Saved
1/24/2023 6:10:51 AM | QCM100003955 |  | disc1:GLOBE VALVE 1/2" 800# A105 SW,disc2:Vendor pn:'vendor pn extension:'name:B.F.E Srlnotes:Globe Valve to BS 5352, with plug type disc, Cl. 800, nom. bore, socket welding to BS 3799/ANSI B16.11, OS & Y with rising stem & bolted bonnet. Body in C.S. to BS 1503-161/ASTM A105 (forgings), nom trim CR 13 forged. Inspection & test to BS 5146 or equal. Markings to BS 5352 or equal. Material certificate to EN 10204-3.1 or equal. Size: 1/2" |  | VALVE | GLOBE | DESIGN SPEC, END CONNECTION | ANSI B16.11 |  | No | 28 | DESIGN STANDARD:BS3799/BS1503-161 | 40141611 |  |  | 0 |  |  | 0 | [5 empty] | disc1 1/2" 800# disc2 Vendor pn 'vendor pn extension 'name B.F.E Srlnotes Globe Valve to BS 5352 with plug type disc Cl. nom. bore socket welding to BS 3799/ANSI OS & Y with rising stem & bolted bonnet. Body in C.S. to BS 1503-161/ASTM (forgings) nom trim CR 13 forged. Inspection & test to BS 5146 or equal. Markings to BS 5352 or equal. Material certificate to or equal. Size 1/2" | Jegan | Rafeek | QA Saved
1/24/2023 6:10:51 AM | QCM100003955 |  | disc1:GLOBE VALVE 1/2" 800# A105 SW,disc2:Vendor pn:'vendor pn extension:'name:B.F.E Srlnotes:Globe Valve to BS 5352, with plug type disc, Cl. 800, nom. bore, socket welding to BS 3799/ANSI B16.11, OS & Y with rising stem & bolted bonnet. Body in C.S. to BS 1503-161/ASTM A105 (forgings), nom trim CR 13 forged. Inspection & test to BS 5146 or equal. Markings to BS 5352 or equal. Material certificate to EN 10204-3.1 or equal. Size: 1/2" |  | VALVE | GLOBE | WALL THICKNESS |  |  | No | 29 | DESIGN STANDARD:BS3799/BS1503-161 | 40141611 |  |  | 0 |  |  | 0 | [5 empty] | disc1 1/2" 800# disc2 Vendor pn 'vendor pn extension 'name B.F.E Srlnotes Globe Valve to BS 5352 with plug type disc Cl. nom. bore socket welding to BS 3799/ANSI OS & Y with rising stem & bolted bonnet. Body in C.S. to BS 1503-161/ASTM (forgings) nom trim CR 13 forged. Inspection & test to BS 5146 or equal. Markings to BS 5352 or equal. Material certificate to or equal. Size 1/2" | Jegan | Rafeek | QA Saved
1/24/2023 6:10:51 AM | QCM100003955 |  | disc1:GLOBE VALVE 1/2" 800# A105 SW,disc2:Vendor pn:'vendor pn extension:'name:B.F.E Srlnotes:Globe Valve to BS 5352, with plug type disc, Cl. 800, nom. bore, socket welding to BS 3799/ANSI B16.11, OS & Y with rising stem & bolted bonnet. Body in C.S. to BS 1503-161/ASTM A105 (forgings), nom trim CR 13 forged. Inspection & test to BS 5146 or equal. Markings to BS 5352 or equal. Material certificate to EN 10204-3.1 or equal. Size: 1/2" |  | VALVE | GLOBE | MAT, GLAND PACKING-STEM |  |  | No | 30 | DESIGN STANDARD:BS3799/BS1503-161 | 40141611 |  |  | 0 |  |  | 0 | [5 empty] | disc1 1/2" 800# disc2 Vendor pn 'vendor pn extension 'name B.F.E Srlnotes Globe Valve to BS 5352 with plug type disc Cl. nom. bore socket welding to BS 3799/ANSI OS & Y with rising stem & bolted bonnet. Body in C.S. to BS 1503-161/ASTM (forgings) nom trim CR 13 forged. Inspection & test to BS 5146 or equal. Markings to BS 5352 or equal. Material certificate to or equal. Size 1/2" | Jegan | Rafeek | QA Saved
1/24/2023 6:10:51 AM | QCM100003955 |  | disc1:GLOBE VALVE 1/2" 800# A105 SW,disc2:Vendor pn:'vendor pn extension:'name:B.F.E Srlnotes:Globe Valve to BS 5352, with plug type disc, Cl. 800, nom. bore, socket welding to BS 3799/ANSI B16.11, OS & Y with rising stem & bolted bonnet. Body in C.S. to BS 1503-161/ASTM A105 (forgings), nom trim CR 13 forged. Inspection & test to BS 5146 or equal. Markings to BS 5352 or equal. Material certificate to EN 10204-3.1 or equal. Size: 1/2" |  | VALVE | GLOBE | SERVICE |  |  | No | 31 | DESIGN STANDARD:BS3799/BS1503-161 | 40141611 |  |  | 0 |  |  | 0 | [5 empty] | disc1 1/2" 800# disc2 Vendor pn 'vendor pn extension 'name B.F.E Srlnotes Globe Valve to BS 5352 with plug type disc Cl. nom. bore socket welding to BS 3799/ANSI OS & Y with rising stem & bolted bonnet. Body in C.S. to BS 1503-161/ASTM (forgings) nom trim CR 13 forged. Inspection & test to BS 5146 or equal. Markings to BS 5352 or equal. Material certificate to or equal. Size 1/2" | Jegan | Rafeek | QA Saved
1/24/2023 6:10:51 AM | QCM100003955 |  | disc1:GLOBE VALVE 1/2" 800# A105 SW,disc2:Vendor pn:'vendor pn extension:'name:B.F.E Srlnotes:Globe Valve to BS 5352, with plug type disc, Cl. 800, nom. bore, socket welding to BS 3799/ANSI B16.11, OS & Y with rising stem & bolted bonnet. Body in C.S. to BS 1503-161/ASTM A105 (forgings), nom trim CR 13 forged. Inspection & test to BS 5146 or equal. Markings to BS 5352 or equal. Material certificate to EN 10204-3.1 or equal. Size: 1/2" |  | VALVE | GLOBE | INSPECTION CERTIFICATE | EN 10204-3.1 |  | No | 32 | DESIGN STANDARD:BS3799/BS1503-161 | 40141611 |  |  | 0 |  |  | 0 | [5 empty] | disc1 1/2" 800# disc2 Vendor pn 'vendor pn extension 'name B.F.E Srlnotes Globe Valve to BS 5352 with plug type disc Cl. nom. bore socket welding to BS 3799/ANSI OS & Y with rising stem & bolted bonnet. Body in C.S. to BS 1503-161/ASTM (forgings) nom trim CR 13 forged. Inspection & test to BS 5146 or equal. Markings to BS 5352 or equal. Material certificate to or equal. Size 1/2" | Jegan | Rafeek | QA Saved
1/24/2023 6:10:51 AM | QCM100003956 |  | disc1:GLOBE VALVE 3/4" 800# A105 SW,disc2:Vendor pn:'vendor pn extension:'name:B.F.E Srlnotes:Globe Valve to BS 5352, with plug type disc, Cl. 800, nom. bore, socket welding to BS 3799/ANSI B16.11, OS & Y with rising stem & bolted bonnet. Body in C.S. to BS 1503-161/ASTM A105 (forgings), nom trim CR 13 forged. Inspection & test to BS 5146 or equal. Markings to BS 5352 or equal. Material certificate to EN 10204-3.1 or equal. Size: 3/4" |  | VALVE | GLOBE | TYPE OF END CONNECTION | SOCKET WELD |  | Yes | 1 | DESIGN STANDARD:BS3799/BS1503-161/BS5146 | 40141611 |  |  | 0 |  |  | 0 | [5 empty] | disc1 3/4" 800# disc2 Vendor pn 'vendor pn extension 'name B.F.E Srlnotes Globe Valve to BS 5352 with plug type disc Cl. nom. bore socket welding to BS 3799/ANSI OS & Y with rising stem & bolted bonnet. Body in C.S. to BS 1503-161/ASTM (forgings) nom trim CR 13 forged. Inspection & test to BS 5146 or equal. Markings to BS 5352 or equal. Material certificate to or equal. Size 3/4" | Jegan | Rafeek | QA Saved
1/24/2023 6:10:51 AM | QCM100003956 |  | disc1:GLOBE VALVE 3/4" 800# A105 SW,disc2:Vendor pn:'vendor pn extension:'name:B.F.E Srlnotes:Globe Valve to BS 5352, with plug type disc, Cl. 800, nom. bore, socket welding to BS 3799/ANSI B16.11, OS & Y with rising stem & bolted bonnet. Body in C.S. to BS 1503-161/ASTM A105 (forgings), nom trim CR 13 forged. Inspection & test to BS 5146 or equal. Markings to BS 5352 or equal. Material certificate to EN 10204-3.1 or equal. Size: 3/4" |  | VALVE | GLOBE | MAT SPEC, BODY | ASTM A105 |  | Yes | 2 | DESIGN STANDARD:BS3799/BS1503-161/BS5146 | 40141611 |  |  | 0 |  |  | 0 | [5 empty] | disc1 3/4" 800# disc2 Vendor pn 'vendor pn extension 'name B.F.E Srlnotes Globe Valve to BS 5352 with plug type disc Cl. nom. bore socket welding to BS 3799/ANSI OS & Y with rising stem & bolted bonnet. Body in C.S. to BS 1503-161/ASTM (forgings) nom trim CR 13 forged. Inspection & test to BS 5146 or equal. Markings to BS 5352 or equal. Material certificate to or equal. Size 3/4" | Jegan | Rafeek | QA Saved
1/24/2023 6:10:51 AM | QCM100003956 |  | disc1:GLOBE VALVE 3/4" 800# A105 SW,disc2:Vendor pn:'vendor pn extension:'name:B.F.E Srlnotes:Globe Valve to BS 5352, with plug type disc, Cl. 800, nom. bore, socket welding to BS 3799/ANSI B16.11, OS & Y with rising stem & bolted bonnet. Body in C.S. to BS 1503-161/ASTM A105 (forgings), nom trim CR 13 forged. Inspection & test to BS 5146 or equal. Markings to BS 5352 or equal. Material certificate to EN 10204-3.1 or equal. Size: 3/4" |  | VALVE | GLOBE | PRESSURE RATING | CLASS 800 |  | Yes | 3 | DESIGN STANDARD:BS3799/BS1503-161/BS5146 | 40141611 |  |  | 0 |  |  | 0 | [5 empty] | disc1 3/4" 800# disc2 Vendor pn 'vendor pn extension 'name B.F.E Srlnotes Globe Valve to BS 5352 with plug type disc Cl. nom. bore socket welding to BS 3799/ANSI OS & Y with rising stem & bolted bonnet. Body in C.S. to BS 1503-161/ASTM (forgings) nom trim CR 13 forged. Inspection & test to BS 5146 or equal. Markings to BS 5352 or equal. Material certificate to or equal. Size 3/4" | Jegan | Rafeek | QA Saved
1/24/2023 6:10:51 AM | QCM100003956 |  | disc1:GLOBE VALVE 3/4" 800# A105 SW,disc2:Vendor pn:'vendor pn extension:'name:B.F.E Srlnotes:Globe Valve to BS 5352, with plug type disc, Cl. 800, nom. bore, socket welding to BS 3799/ANSI B16.11, OS & Y with rising stem & bolted bonnet. Body in C.S. to BS 1503-161/ASTM A105 (forgings), nom trim CR 13 forged. Inspection & test to BS 5146 or equal. Markings to BS 5352 or equal. Material certificate to EN 10204-3.1 or equal. Size: 3/4" |  | VALVE | GLOBE | NOMINAL SIZE | 3/4 | IN | Yes | 4 | DESIGN STANDARD:BS3799/BS1503-161/BS5146 | 40141611 |  |  | 0 |  |  | 0 | [5 empty] | disc1 3/4" 800# disc2 Vendor pn 'vendor pn extension 'name B.F.E Srlnotes Globe Valve to BS 5352 with plug type disc Cl. nom. bore socket welding to BS 3799/ANSI OS & Y with rising stem & bolted bonnet. Body in C.S. to BS 1503-161/ASTM (forgings) nom trim CR 13 forged. Inspection & test to BS 5146 or equal. Markings to BS 5352 or equal. Material certificate to or equal. Size 3/4" | Jegan | Rafeek | QA Saved
1/24/2023 6:10:51 AM | QCM100003956 |  | disc1:GLOBE VALVE 3/4" 800# A105 SW,disc2:Vendor pn:'vendor pn extension:'name:B.F.E Srlnotes:Globe Valve to BS 5352, with plug type disc, Cl. 800, nom. bore, socket welding to BS 3799/ANSI B16.11, OS & Y with rising stem & bolted bonnet. Body in C.S. to BS 1503-161/ASTM A105 (forgings), nom trim CR 13 forged. Inspection & test to BS 5146 or equal. Markings to BS 5352 or equal. Material certificate to EN 10204-3.1 or equal. Size: 3/4" |  | VALVE | GLOBE | SCHEDULE NUMBER |  |  | No | 5 | DESIGN STANDARD:BS3799/BS1503-161/BS5146 | 40141611 |  |  | 0 |  |  | 0 | [5 empty] | disc1 3/4" 800# disc2 Vendor pn 'vendor pn extension 'name B.F.E Srlnotes Globe Valve to BS 5352 with plug type disc Cl. nom. bore socket welding to BS 3799/ANSI OS & Y with rising stem & bolted bonnet. Body in C.S. to BS 1503-161/ASTM (forgings) nom trim CR 13 forged. Inspection & test to BS 5146 or equal. Markings to BS 5352 or equal. Material certificate to or equal. Size 3/4" | Jegan | Rafeek | QA Saved
1/24/2023 6:10:51 AM | QCM100003956 |  | disc1:GLOBE VALVE 3/4" 800# A105 SW,disc2:Vendor pn:'vendor pn extension:'name:B.F.E Srlnotes:Globe Valve to BS 5352, with plug type disc, Cl. 800, nom. bore, socket welding to BS 3799/ANSI B16.11, OS & Y with rising stem & bolted bonnet. Body in C.S. to BS 1503-161/ASTM A105 (forgings), nom trim CR 13 forged. Inspection & test to BS 5146 or equal. Markings to BS 5352 or equal. Material certificate to EN 10204-3.1 or equal. Size: 3/4" |  | VALVE | GLOBE | MAT, TRIM | 13CR |  | No | 6 | DESIGN STANDARD:BS3799/BS1503-161/BS5146 | 40141611 |  |  | 0 |  |  | 0 | [5 empty] | disc1 3/4" 800# disc2 Vendor pn 'vendor pn extension 'name B.F.E Srlnotes Globe Valve to BS 5352 with plug type disc Cl. nom. bore socket welding to BS 3799/ANSI OS & Y with rising stem & bolted bonnet. Body in C.S. to BS 1503-161/ASTM (forgings) nom trim CR 13 forged. Inspection & test to BS 5146 or equal. Markings to BS 5352 or equal. Material certificate to or equal. Size 3/4" | Jegan | Rafeek | QA Saved
1/24/2023 6:10:51 AM | QCM100003956 |  | disc1:GLOBE VALVE 3/4" 800# A105 SW,disc2:Vendor pn:'vendor pn extension:'name:B.F.E Srlnotes:Globe Valve to BS 5352, with plug type disc, Cl. 800, nom. bore, socket welding to BS 3799/ANSI B16.11, OS & Y with rising stem & bolted bonnet. Body in C.S. to BS 1503-161/ASTM A105 (forgings), nom trim CR 13 forged. Inspection & test to BS 5146 or equal. Markings to BS 5352 or equal. Material certificate to EN 10204-3.1 or equal. Size: 3/4" |  | VALVE | GLOBE | TRIM NUMBER |  |  | No | 7 | DESIGN STANDARD:BS3799/BS1503-161/BS5146 | 40141611 |  |  | 0 |  |  | 0 | [5 empty] | disc1 3/4" 800# disc2 Vendor pn 'vendor pn extension 'name B.F.E Srlnotes Globe Valve to BS 5352 with plug type disc Cl. nom. bore socket welding to BS 3799/ANSI OS & Y with rising stem & bolted bonnet. Body in C.S. to BS 1503-161/ASTM (forgings) nom trim CR 13 forged. Inspection & test to BS 5146 or equal. Markings to BS 5352 or equal. Material certificate to or equal. Size 3/4" | Jegan | Rafeek | QA Saved
1/24/2023 6:10:51 AM | QCM100003956 |  | disc1:GLOBE VALVE 3/4" 800# A105 SW,disc2:Vendor pn:'vendor pn extension:'name:B.F.E Srlnotes:Globe Valve to BS 5352, with plug type disc, Cl. 800, nom. bore, socket welding to BS 3799/ANSI B16.11, OS & Y with rising stem & bolted bonnet. Body in C.S. to BS 1503-161/ASTM A105 (forgings), nom trim CR 13 forged. Inspection & test to BS 5146 or equal. Markings to BS 5352 or equal. Material certificate to EN 10204-3.1 or equal. Size: 3/4" |  | VALVE | GLOBE | MATERIAL TEST CERTIFICATE |  |  | No | 8 | DESIGN STANDARD:BS3799/BS1503-161/BS5146 | 40141611 |  |  | 0 |  |  | 0 | [5 empty] | disc1 3/4" 800# disc2 Vendor pn 'vendor pn extension 'name B.F.E Srlnotes Globe Valve to BS 5352 with plug type disc Cl. nom. bore socket welding to BS 3799/ANSI OS & Y with rising stem & bolted bonnet. Body in C.S. to BS 1503-161/ASTM (forgings) nom trim CR 13 forged. Inspection & test to BS 5146 or equal. Markings to BS 5352 or equal. Material certificate to or equal. Size 3/4" | Jegan | Rafeek | QA Saved
1/24/2023 6:10:51 AM | QCM100003956 |  | disc1:GLOBE VALVE 3/4" 800# A105 SW,disc2:Vendor pn:'vendor pn extension:'name:B.F.E Srlnotes:Globe Valve to BS 5352, with plug type disc, Cl. 800, nom. bore, socket welding to BS 3799/ANSI B16.11, OS & Y with rising stem & bolted bonnet. Body in C.S. to BS 1503-161/ASTM A105 (forgings), nom trim CR 13 forged. Inspection & test to BS 5146 or equal. Markings to BS 5352 or equal. Material certificate to EN 10204-3.1 or equal. Size: 3/4" |  | VALVE | GLOBE | TYPE OF FACE |  |  | No | 9 | DESIGN STANDARD:BS3799/BS1503-161/BS5146 | 40141611 |  |  | 0 |  |  | 0 | [5 empty] | disc1 3/4" 800# disc2 Vendor pn 'vendor pn extension 'name B.F.E Srlnotes Globe Valve to BS 5352 with plug type disc Cl. nom. bore socket welding to BS 3799/ANSI OS & Y with rising stem & bolted bonnet. Body in C.S. to BS 1503-161/ASTM (forgings) nom trim CR 13 forged. Inspection & test to BS 5146 or equal. Markings to BS 5352 or equal. Material certificate to or equal. Size 3/4" | Jegan | Rafeek | QA Saved
1/24/2023 6:10:51 AM | QCM100003956 |  | disc1:GLOBE VALVE 3/4" 800# A105 SW,disc2:Vendor pn:'vendor pn extension:'name:B.F.E Srlnotes:Globe Valve to BS 5352, with plug type disc, Cl. 800, nom. bore, socket welding to BS 3799/ANSI B16.11, OS & Y with rising stem & bolted bonnet. Body in C.S. to BS 1503-161/ASTM A105 (forgings), nom trim CR 13 forged. Inspection & test to BS 5146 or equal. Markings to BS 5352 or equal. Material certificate to EN 10204-3.1 or equal. Size: 3/4" |  | VALVE | GLOBE | TYPE OF CLOSURE MEMBER | PLUG TYPE DISC |  | No | 10 | DESIGN STANDARD:BS3799/BS1503-161/BS5146 | 40141611 |  |  | 0 |  |  | 0 | [5 empty] | disc1 3/4" 800# disc2 Vendor pn 'vendor pn extension 'name B.F.E Srlnotes Globe Valve to BS 5352 with plug type disc Cl. nom. bore socket welding to BS 3799/ANSI OS & Y with rising stem & bolted bonnet. Body in C.S. to BS 1503-161/ASTM (forgings) nom trim CR 13 forged. Inspection & test to BS 5146 or equal. Markings to BS 5352 or equal. Material certificate to or equal. Size 3/4" | Jegan | Rafeek | QA Saved
1/24/2023 6:10:51 AM | QCM100003956 |  | disc1:GLOBE VALVE 3/4" 800# A105 SW,disc2:Vendor pn:'vendor pn extension:'name:B.F.E Srlnotes:Globe Valve to BS 5352, with plug type disc, Cl. 800, nom. bore, socket welding to BS 3799/ANSI B16.11, OS & Y with rising stem & bolted bonnet. Body in C.S. to BS 1503-161/ASTM A105 (forgings), nom trim CR 13 forged. Inspection & test to BS 5146 or equal. Markings to BS 5352 or equal. Material certificate to EN 10204-3.1 or equal. Size: 3/4" |  | VALVE | GLOBE | TYPE OF BORE |  |  | No | 11 | DESIGN STANDARD:BS3799/BS1503-161/BS5146 | 40141611 |  |  | 0 |  |  | 0 | [5 empty] | disc1 3/4" 800# disc2 Vendor pn 'vendor pn extension 'name B.F.E Srlnotes Globe Valve to BS 5352 with plug type disc Cl. nom. bore socket welding to BS 3799/ANSI OS & Y with rising stem & bolted bonnet. Body in C.S. to BS 1503-161/ASTM (forgings) nom trim CR 13 forged. Inspection & test to BS 5146 or equal. Markings to BS 5352 or equal. Material certificate to or equal. Size 3/4" | Jegan | Rafeek | QA Saved
1/24/2023 6:10:51 AM | QCM100003956 |  | disc1:GLOBE VALVE 3/4" 800# A105 SW,disc2:Vendor pn:'vendor pn extension:'name:B.F.E Srlnotes:Globe Valve to BS 5352, with plug type disc, Cl. 800, nom. bore, socket welding to BS 3799/ANSI B16.11, OS & Y with rising stem & bolted bonnet. Body in C.S. to BS 1503-161/ASTM A105 (forgings), nom trim CR 13 forged. Inspection & test to BS 5146 or equal. Markings to BS 5352 or equal. Material certificate to EN 10204-3.1 or equal. Size: 3/4" |  | VALVE | GLOBE | TYPE OF BONNET/COVER | BOLTED |  | No | 12 | DESIGN STANDARD:BS3799/BS1503-161/BS5146 | 40141611 |  |  | 0 |  |  | 0 | [5 empty] | disc1 3/4" 800# disc2 Vendor pn 'vendor pn extension 'name B.F.E Srlnotes Globe Valve to BS 5352 with plug type disc Cl. nom. bore socket welding to BS 3799/ANSI OS & Y with rising stem & bolted bonnet. Body in C.S. to BS 1503-161/ASTM (forgings) nom trim CR 13 forged. Inspection & test to BS 5146 or equal. Markings to BS 5352 or equal. Material certificate to or equal. Size 3/4" | Jegan | Rafeek | QA Saved
1/24/2023 6:10:51 AM | QCM100003956 |  | disc1:GLOBE VALVE 3/4" 800# A105 SW,disc2:Vendor pn:'vendor pn extension:'name:B.F.E Srlnotes:Globe Valve to BS 5352, with plug type disc, Cl. 800, nom. bore, socket welding to BS 3799/ANSI B16.11, OS & Y with rising stem & bolted bonnet. Body in C.S. to BS 1503-161/ASTM A105 (forgings), nom trim CR 13 forged. Inspection & test to BS 5146 or equal. Markings to BS 5352 or equal. Material certificate to EN 10204-3.1 or equal. Size: 3/4" |  | VALVE | GLOBE | TYPE OF STEM | RISING |  | No | 13 | DESIGN STANDARD:BS3799/BS1503-161/BS5146 | 40141611 |  |  | 0 |  |  | 0 | [5 empty] | disc1 3/4" 800# disc2 Vendor pn 'vendor pn extension 'name B.F.E Srlnotes Globe Valve to BS 5352 with plug type disc Cl. nom. bore socket welding to BS 3799/ANSI OS & Y with rising stem & bolted bonnet. Body in C.S. to BS 1503-161/ASTM (forgings) nom trim CR 13 forged. Inspection & test to BS 5146 or equal. Markings to BS 5352 or equal. Material certificate to or equal. Size 3/4" | Jegan | Rafeek | QA Saved
1/24/2023 6:10:51 AM | QCM100003956 |  | disc1:GLOBE VALVE 3/4" 800# A105 SW,disc2:Vendor pn:'vendor pn extension:'name:B.F.E Srlnotes:Globe Valve to BS 5352, with plug type disc, Cl. 800, nom. bore, socket welding to BS 3799/ANSI B16.11, OS & Y with rising stem & bolted bonnet. Body in C.S. to BS 1503-161/ASTM A105 (forgings), nom trim CR 13 forged. Inspection & test to BS 5146 or equal. Markings to BS 5352 or equal. Material certificate to EN 10204-3.1 or equal. Size: 3/4" |  | VALVE | GLOBE | TYPE OF SEAT |  |  | No | 14 | DESIGN STANDARD:BS3799/BS1503-161/BS5146 | 40141611 |  |  | 0 |  |  | 0 | [5 empty] | disc1 3/4" 800# disc2 Vendor pn 'vendor pn extension 'name B.F.E Srlnotes Globe Valve to BS 5352 with plug type disc Cl. nom. bore socket welding to BS 3799/ANSI OS & Y with rising stem & bolted bonnet. Body in C.S. to BS 1503-161/ASTM (forgings) nom trim CR 13 forged. Inspection & test to BS 5146 or equal. Markings to BS 5352 or equal. Material certificate to or equal. Size 3/4" | Jegan | Rafeek | QA Saved
1/24/2023 6:10:51 AM | QCM100003956 |  | disc1:GLOBE VALVE 3/4" 800# A105 SW,disc2:Vendor pn:'vendor pn extension:'name:B.F.E Srlnotes:Globe Valve to BS 5352, with plug type disc, Cl. 800, nom. bore, socket welding to BS 3799/ANSI B16.11, OS & Y with rising stem & bolted bonnet. Body in C.S. to BS 1503-161/ASTM A105 (forgings), nom trim CR 13 forged. Inspection & test to BS 5146 or equal. Markings to BS 5352 or equal. Material certificate to EN 10204-3.1 or equal. Size: 3/4" |  | VALVE | GLOBE | MAT, BODY | CARBON STEEL |  | No | 15 | DESIGN STANDARD:BS3799/BS1503-161/BS5146 | 40141611 |  |  | 0 |  |  | 0 | [5 empty] | disc1 3/4" 800# disc2 Vendor pn 'vendor pn extension 'name B.F.E Srlnotes Globe Valve to BS 5352 with plug type disc Cl. nom. bore socket welding to BS 3799/ANSI OS & Y with rising stem & bolted bonnet. Body in C.S. to BS 1503-161/ASTM (forgings) nom trim CR 13 forged. Inspection & test to BS 5146 or equal. Markings to BS 5352 or equal. Material certificate to or equal. Size 3/4" | Jegan | Rafeek | QA Saved
1/24/2023 6:10:51 AM | QCM100003956 |  | disc1:GLOBE VALVE 3/4" 800# A105 SW,disc2:Vendor pn:'vendor pn extension:'name:B.F.E Srlnotes:Globe Valve to BS 5352, with plug type disc, Cl. 800, nom. bore, socket welding to BS 3799/ANSI B16.11, OS & Y with rising stem & bolted bonnet. Body in C.S. to BS 1503-161/ASTM A105 (forgings), nom trim CR 13 forged. Inspection & test to BS 5146 or equal. Markings to BS 5352 or equal. Material certificate to EN 10204-3.1 or equal. Size: 3/4" |  | VALVE | GLOBE | MAT SPEC, BONNET | ASTM A105 |  | No | 16 | DESIGN STANDARD:BS3799/BS1503-161/BS5146 | 40141611 |  |  | 0 |  |  | 0 | [5 empty] | disc1 3/4" 800# disc2 Vendor pn 'vendor pn extension 'name B.F.E Srlnotes Globe Valve to BS 5352 with plug type disc Cl. nom. bore socket welding to BS 3799/ANSI OS & Y with rising stem & bolted bonnet. Body in C.S. to BS 1503-161/ASTM (forgings) nom trim CR 13 forged. Inspection & test to BS 5146 or equal. Markings to BS 5352 or equal. Material certificate to or equal. Size 3/4" | Jegan | Rafeek | QA Saved
1/24/2023 6:10:51 AM | QCM100003956 |  | disc1:GLOBE VALVE 3/4" 800# A105 SW,disc2:Vendor pn:'vendor pn extension:'name:B.F.E Srlnotes:Globe Valve to BS 5352, with plug type disc, Cl. 800, nom. bore, socket welding to BS 3799/ANSI B16.11, OS & Y with rising stem & bolted bonnet. Body in C.S. to BS 1503-161/ASTM A105 (forgings), nom trim CR 13 forged. Inspection & test to BS 5146 or equal. Markings to BS 5352 or equal. Material certificate to EN 10204-3.1 or equal. Size: 3/4" |  | VALVE | GLOBE | MAT, BONNET | CARBON STEEL |  | No | 17 | DESIGN STANDARD:BS3799/BS1503-161/BS5146 | 40141611 |  |  | 0 |  |  | 0 | [5 empty] | disc1 3/4" 800# disc2 Vendor pn 'vendor pn extension 'name B.F.E Srlnotes Globe Valve to BS 5352 with plug type disc Cl. nom. bore socket welding to BS 3799/ANSI OS & Y with rising stem & bolted bonnet. Body in C.S. to BS 1503-161/ASTM (forgings) nom trim CR 13 forged. Inspection & test to BS 5146 or equal. Markings to BS 5352 or equal. Material certificate to or equal. Size 3/4" | Jegan | Rafeek | QA Saved
1/24/2023 6:10:51 AM | QCM100003956 |  | disc1:GLOBE VALVE 3/4" 800# A105 SW,disc2:Vendor pn:'vendor pn extension:'name:B.F.E Srlnotes:Globe Valve to BS 5352, with plug type disc, Cl. 800, nom. bore, socket welding to BS 3799/ANSI B16.11, OS & Y with rising stem & bolted bonnet. Body in C.S. to BS 1503-161/ASTM A105 (forgings), nom trim CR 13 forged. Inspection & test to BS 5146 or equal. Markings to BS 5352 or equal. Material certificate to EN 10204-3.1 or equal. Size: 3/4" |  | VALVE | GLOBE | MAT, STEM |  |  | No | 18 | DESIGN STANDARD:BS3799/BS1503-161/BS5146 | 40141611 |  |  | 0 |  |  | 0 | [5 empty] | disc1 3/4" 800# disc2 Vendor pn 'vendor pn extension 'name B.F.E Srlnotes Globe Valve to BS 5352 with plug type disc Cl. nom. bore socket welding to BS 3799/ANSI OS & Y with rising stem & bolted bonnet. Body in C.S. to BS 1503-161/ASTM (forgings) nom trim CR 13 forged. Inspection & test to BS 5146 or equal. Markings to BS 5352 or equal. Material certificate to or equal. Size 3/4" | Jegan | Rafeek | QA Saved
1/24/2023 6:10:51 AM | QCM100003956 |  | disc1:GLOBE VALVE 3/4" 800# A105 SW,disc2:Vendor pn:'vendor pn extension:'name:B.F.E Srlnotes:Globe Valve to BS 5352, with plug type disc, Cl. 800, nom. bore, socket welding to BS 3799/ANSI B16.11, OS & Y with rising stem & bolted bonnet. Body in C.S. to BS 1503-161/ASTM A105 (forgings), nom trim CR 13 forged. Inspection & test to BS 5146 or equal. Markings to BS 5352 or equal. Material certificate to EN 10204-3.1 or equal. Size: 3/4" |  | VALVE | GLOBE | STEM DESIGN | OUTSIDE SCREW AND YOKE |  | No | 19 | DESIGN STANDARD:BS3799/BS1503-161/BS5146 | 40141611 |  |  | 0 |  |  | 0 | [5 empty] | disc1 3/4" 800# disc2 Vendor pn 'vendor pn extension 'name B.F.E Srlnotes Globe Valve to BS 5352 with plug type disc Cl. nom. bore socket welding to BS 3799/ANSI OS & Y with rising stem & bolted bonnet. Body in C.S. to BS 1503-161/ASTM (forgings) nom trim CR 13 forged. Inspection & test to BS 5146 or equal. Markings to BS 5352 or equal. Material certificate to or equal. Size 3/4" | Jegan | Rafeek | QA Saved
1/24/2023 6:10:51 AM | QCM100003956 |  | disc1:GLOBE VALVE 3/4" 800# A105 SW,disc2:Vendor pn:'vendor pn extension:'name:B.F.E Srlnotes:Globe Valve to BS 5352, with plug type disc, Cl. 800, nom. bore, socket welding to BS 3799/ANSI B16.11, OS & Y with rising stem & bolted bonnet. Body in C.S. to BS 1503-161/ASTM A105 (forgings), nom trim CR 13 forged. Inspection & test to BS 5146 or equal. Markings to BS 5352 or equal. Material certificate to EN 10204-3.1 or equal. Size: 3/4" |  | VALVE | GLOBE | MAT SPEC, SEAT FACING |  |  | No | 20 | DESIGN STANDARD:BS3799/BS1503-161/BS5146 | 40141611 |  |  | 0 |  |  | 0 | [5 empty] | disc1 3/4" 800# disc2 Vendor pn 'vendor pn extension 'name B.F.E Srlnotes Globe Valve to BS 5352 with plug type disc Cl. nom. bore socket welding to BS 3799/ANSI OS & Y with rising stem & bolted bonnet. Body in C.S. to BS 1503-161/ASTM (forgings) nom trim CR 13 forged. Inspection & test to BS 5146 or equal. Markings to BS 5352 or equal. Material certificate to or equal. Size 3/4" | Jegan | Rafeek | QA Saved
1/24/2023 6:10:51 AM | QCM100003956 |  | disc1:GLOBE VALVE 3/4" 800# A105 SW,disc2:Vendor pn:'vendor pn extension:'name:B.F.E Srlnotes:Globe Valve to BS 5352, with plug type disc, Cl. 800, nom. bore, socket welding to BS 3799/ANSI B16.11, OS & Y with rising stem & bolted bonnet. Body in C.S. to BS 1503-161/ASTM A105 (forgings), nom trim CR 13 forged. Inspection & test to BS 5146 or equal. Markings to BS 5352 or equal. Material certificate to EN 10204-3.1 or equal. Size: 3/4" |  | VALVE | GLOBE | MAT SPEC, BACK SEAT FACING |  |  | No | 21 | DESIGN STANDARD:BS3799/BS1503-161/BS5146 | 40141611 |  |  | 0 |  |  | 0 | [5 empty] | disc1 3/4" 800# disc2 Vendor pn 'vendor pn extension 'name B.F.E Srlnotes Globe Valve to BS 5352 with plug type disc Cl. nom. bore socket welding to BS 3799/ANSI OS & Y with rising stem & bolted bonnet. Body in C.S. to BS 1503-161/ASTM (forgings) nom trim CR 13 forged. Inspection & test to BS 5146 or equal. Markings to BS 5352 or equal. Material certificate to or equal. Size 3/4" | Jegan | Rafeek | QA Saved
1/24/2023 6:10:51 AM | QCM100003956 |  | disc1:GLOBE VALVE 3/4" 800# A105 SW,disc2:Vendor pn:'vendor pn extension:'name:B.F.E Srlnotes:Globe Valve to BS 5352, with plug type disc, Cl. 800, nom. bore, socket welding to BS 3799/ANSI B16.11, OS & Y with rising stem & bolted bonnet. Body in C.S. to BS 1503-161/ASTM A105 (forgings), nom trim CR 13 forged. Inspection & test to BS 5146 or equal. Markings to BS 5352 or equal. Material certificate to EN 10204-3.1 or equal. Size: 3/4" |  | VALVE | GLOBE | MAT SPEC, PRESSURE SEAL |  |  | No | 22 | DESIGN STANDARD:BS3799/BS1503-161/BS5146 | 40141611 |  |  | 0 |  |  | 0 | [5 empty] | disc1 3/4" 800# disc2 Vendor pn 'vendor pn extension 'name B.F.E Srlnotes Globe Valve to BS 5352 with plug type disc Cl. nom. bore socket welding to BS 3799/ANSI OS & Y with rising stem & bolted bonnet. Body in C.S. to BS 1503-161/ASTM (forgings) nom trim CR 13 forged. Inspection & test to BS 5146 or equal. Markings to BS 5352 or equal. Material certificate to or equal. Size 3/4" | Jegan | Rafeek | QA Saved
1/24/2023 6:10:51 AM | QCM100003956 |  | disc1:GLOBE VALVE 3/4" 800# A105 SW,disc2:Vendor pn:'vendor pn extension:'name:B.F.E Srlnotes:Globe Valve to BS 5352, with plug type disc, Cl. 800, nom. bore, socket welding to BS 3799/ANSI B16.11, OS & Y with rising stem & bolted bonnet. Body in C.S. to BS 1503-161/ASTM A105 (forgings), nom trim CR 13 forged. Inspection & test to BS 5146 or equal. Markings to BS 5352 or equal. Material certificate to EN 10204-3.1 or equal. Size: 3/4" |  | VALVE | GLOBE | MAT SPEC, BOLT/STUD |  |  | No | 23 | DESIGN STANDARD:BS3799/BS1503-161/BS5146 | 40141611 |  |  | 0 |  |  | 0 | [5 empty] | disc1 3/4" 800# disc2 Vendor pn 'vendor pn extension 'name B.F.E Srlnotes Globe Valve to BS 5352 with plug type disc Cl. nom. bore socket welding to BS 3799/ANSI OS & Y with rising stem & bolted bonnet. Body in C.S. to BS 1503-161/ASTM (forgings) nom trim CR 13 forged. Inspection & test to BS 5146 or equal. Markings to BS 5352 or equal. Material certificate to or equal. Size 3/4" | Jegan | Rafeek | QA Saved
1/24/2023 6:10:51 AM | QCM100003956 |  | disc1:GLOBE VALVE 3/4" 800# A105 SW,disc2:Vendor pn:'vendor pn extension:'name:B.F.E Srlnotes:Globe Valve to BS 5352, with plug type disc, Cl. 800, nom. bore, socket welding to BS 3799/ANSI B16.11, OS & Y with rising stem & bolted bonnet. Body in C.S. to BS 1503-161/ASTM A105 (forgings), nom trim CR 13 forged. Inspection & test to BS 5146 or equal. Markings to BS 5352 or equal. Material certificate to EN 10204-3.1 or equal. Size: 3/4" |  | VALVE | GLOBE | MAT SPEC, NUT |  |  | No | 24 | DESIGN STANDARD:BS3799/BS1503-161/BS5146 | 40141611 |  |  | 0 |  |  | 0 | [5 empty] | disc1 3/4" 800# disc2 Vendor pn 'vendor pn extension 'name B.F.E Srlnotes Globe Valve to BS 5352 with plug type disc Cl. nom. bore socket welding to BS 3799/ANSI OS & Y with rising stem & bolted bonnet. Body in C.S. to BS 1503-161/ASTM (forgings) nom trim CR 13 forged. Inspection & test to BS 5146 or equal. Markings to BS 5352 or equal. Material certificate to or equal. Size 3/4" | Jegan | Rafeek | QA Saved
1/24/2023 6:10:51 AM | QCM100003956 |  | disc1:GLOBE VALVE 3/4" 800# A105 SW,disc2:Vendor pn:'vendor pn extension:'name:B.F.E Srlnotes:Globe Valve to BS 5352, with plug type disc, Cl. 800, nom. bore, socket welding to BS 3799/ANSI B16.11, OS & Y with rising stem & bolted bonnet. Body in C.S. to BS 1503-161/ASTM A105 (forgings), nom trim CR 13 forged. Inspection & test to BS 5146 or equal. Markings to BS 5352 or equal. Material certificate to EN 10204-3.1 or equal. Size: 3/4" |  | VALVE | GLOBE | API STANDARD |  |  | No | 25 | DESIGN STANDARD:BS3799/BS1503-161/BS5146 | 40141611 |  |  | 0 |  |  | 0 | [5 empty] | disc1 3/4" 800# disc2 Vendor pn 'vendor pn extension 'name B.F.E Srlnotes Globe Valve to BS 5352 with plug type disc Cl. nom. bore socket welding to BS 3799/ANSI OS & Y with rising stem & bolted bonnet. Body in C.S. to BS 1503-161/ASTM (forgings) nom trim CR 13 forged. Inspection & test to BS 5146 or equal. Markings to BS 5352 or equal. Material certificate to or equal. Size 3/4" | Jegan | Rafeek | QA Saved
1/24/2023 6:10:51 AM | QCM100003956 |  | disc1:GLOBE VALVE 3/4" 800# A105 SW,disc2:Vendor pn:'vendor pn extension:'name:B.F.E Srlnotes:Globe Valve to BS 5352, with plug type disc, Cl. 800, nom. bore, socket welding to BS 3799/ANSI B16.11, OS & Y with rising stem & bolted bonnet. Body in C.S. to BS 1503-161/ASTM A105 (forgings), nom trim CR 13 forged. Inspection & test to BS 5146 or equal. Markings to BS 5352 or equal. Material certificate to EN 10204-3.1 or equal. Size: 3/4" |  | VALVE | GLOBE | DESIGN SPEC, F TO F (E TO E) |  |  | No | 26 | DESIGN STANDARD:BS3799/BS1503-161/BS5146 | 40141611 |  |  | 0 |  |  | 0 | [5 empty] | disc1 3/4" 800# disc2 Vendor pn 'vendor pn extension 'name B.F.E Srlnotes Globe Valve to BS 5352 with plug type disc Cl. nom. bore socket welding to BS 3799/ANSI OS & Y with rising stem & bolted bonnet. Body in C.S. to BS 1503-161/ASTM (forgings) nom trim CR 13 forged. Inspection & test to BS 5146 or equal. Markings to BS 5352 or equal. Material certificate to or equal. Size 3/4" | Jegan | Rafeek | QA Saved
1/24/2023 6:10:51 AM | QCM100003956 |  | disc1:GLOBE VALVE 3/4" 800# A105 SW,disc2:Vendor pn:'vendor pn extension:'name:B.F.E Srlnotes:Globe Valve to BS 5352, with plug type disc, Cl. 800, nom. bore, socket welding to BS 3799/ANSI B16.11, OS & Y with rising stem & bolted bonnet. Body in C.S. to BS 1503-161/ASTM A105 (forgings), nom trim CR 13 forged. Inspection & test to BS 5146 or equal. Markings to BS 5352 or equal. Material certificate to EN 10204-3.1 or equal. Size: 3/4" |  | VALVE | GLOBE | DESIGN SPEC, END FLANGE |  |  | No | 27 | DESIGN STANDARD:BS3799/BS1503-161/BS5146 | 40141611 |  |  | 0 |  |  | 0 | [5 empty] | disc1 3/4" 800# disc2 Vendor pn 'vendor pn extension 'name B.F.E Srlnotes Globe Valve to BS 5352 with plug type disc Cl. nom. bore socket welding to BS 3799/ANSI OS & Y with rising stem & bolted bonnet. Body in C.S. to BS 1503-161/ASTM (forgings) nom trim CR 13 forged. Inspection & test to BS 5146 or equal. Markings to BS 5352 or equal. Material certificate to or equal. Size 3/4" | Jegan | Rafeek | QA Saved
1/24/2023 6:10:51 AM | QCM100003956 |  | disc1:GLOBE VALVE 3/4" 800# A105 SW,disc2:Vendor pn:'vendor pn extension:'name:B.F.E Srlnotes:Globe Valve to BS 5352, with plug type disc, Cl. 800, nom. bore, socket welding to BS 3799/ANSI B16.11, OS & Y with rising stem & bolted bonnet. Body in C.S. to BS 1503-161/ASTM A105 (forgings), nom trim CR 13 forged. Inspection & test to BS 5146 or equal. Markings to BS 5352 or equal. Material certificate to EN 10204-3.1 or equal. Size: 3/4" |  | VALVE | GLOBE | DESIGN SPEC, END CONNECTION | ANSI B16.11 |  | No | 28 | DESIGN STANDARD:BS3799/BS1503-161/BS5146 | 40141611 |  |  | 0 |  |  | 0 | [5 empty] | disc1 3/4" 800# disc2 Vendor pn 'vendor pn extension 'name B.F.E Srlnotes Globe Valve to BS 5352 with plug type disc Cl. nom. bore socket welding to BS 3799/ANSI OS & Y with rising stem & bolted bonnet. Body in C.S. to BS 1503-161/ASTM (forgings) nom trim CR 13 forged. Inspection & test to BS 5146 or equal. Markings to BS 5352 or equal. Material certificate to or equal. Size 3/4" | Jegan | Rafeek | QA Saved
1/24/2023 6:10:51 AM | QCM100003956 |  | disc1:GLOBE VALVE 3/4" 800# A105 SW,disc2:Vendor pn:'vendor pn extension:'name:B.F.E Srlnotes:Globe Valve to BS 5352, with plug type disc, Cl. 800, nom. bore, socket welding to BS 3799/ANSI B16.11, OS & Y with rising stem & bolted bonnet. Body in C.S. to BS 1503-161/ASTM A105 (forgings), nom trim CR 13 forged. Inspection & test to BS 5146 or equal. Markings to BS 5352 or equal. Material certificate to EN 10204-3.1 or equal. Size: 3/4" |  | VALVE | GLOBE | WALL THICKNESS |  |  | No | 29 | DESIGN STANDARD:BS3799/BS1503-161/BS5146 | 40141611 |  |  | 0 |  |  | 0 | [5 empty] | disc1 3/4" 800# disc2 Vendor pn 'vendor pn extension 'name B.F.E Srlnotes Globe Valve to BS 5352 with plug type disc Cl. nom. bore socket welding to BS 3799/ANSI OS & Y with rising stem & bolted bonnet. Body in C.S. to BS 1503-161/ASTM (forgings) nom trim CR 13 forged. Inspection & test to BS 5146 or equal. Markings to BS 5352 or equal. Material certificate to or equal. Size 3/4" | Jegan | Rafeek | QA Saved
1/24/2023 6:10:51 AM | QCM100003956 |  | disc1:GLOBE VALVE 3/4" 800# A105 SW,disc2:Vendor pn:'vendor pn extension:'name:B.F.E Srlnotes:Globe Valve to BS 5352, with plug type disc, Cl. 800, nom. bore, socket welding to BS 3799/ANSI B16.11, OS & Y with rising stem & bolted bonnet. Body in C.S. to BS 1503-161/ASTM A105 (forgings), nom trim CR 13 forged. Inspection & test to BS 5146 or equal. Markings to BS 5352 or equal. Material certificate to EN 10204-3.1 or equal. Size: 3/4" |  | VALVE | GLOBE | MAT, GLAND PACKING-STEM |  |  | No | 30 | DESIGN STANDARD:BS3799/BS1503-161/BS5146 | 40141611 |  |  | 0 |  |  | 0 | [5 empty] | disc1 3/4" 800# disc2 Vendor pn 'vendor pn extension 'name B.F.E Srlnotes Globe Valve to BS 5352 with plug type disc Cl. nom. bore socket welding to BS 3799/ANSI OS & Y with rising stem & bolted bonnet. Body in C.S. to BS 1503-161/ASTM (forgings) nom trim CR 13 forged. Inspection & test to BS 5146 or equal. Markings to BS 5352 or equal. Material certificate to or equal. Size 3/4" | Jegan | Rafeek | QA Saved
1/24/2023 6:10:51 AM | QCM100003956 |  | disc1:GLOBE VALVE 3/4" 800# A105 SW,disc2:Vendor pn:'vendor pn extension:'name:B.F.E Srlnotes:Globe Valve to BS 5352, with plug type disc, Cl. 800, nom. bore, socket welding to BS 3799/ANSI B16.11, OS & Y with rising stem & bolted bonnet. Body in C.S. to BS 1503-161/ASTM A105 (forgings), nom trim CR 13 forged. Inspection & test to BS 5146 or equal. Markings to BS 5352 or equal. Material certificate to EN 10204-3.1 or equal. Size: 3/4" |  | VALVE | GLOBE | SERVICE |  |  | No | 31 | DESIGN STANDARD:BS3799/BS1503-161/BS5146 | 40141611 |  |  | 0 |  |  | 0 | [5 empty] | disc1 3/4" 800# disc2 Vendor pn 'vendor pn extension 'name B.F.E Srlnotes Globe Valve to BS 5352 with plug type disc Cl. nom. bore socket welding to BS 3799/ANSI OS & Y with rising stem & bolted bonnet. Body in C.S. to BS 1503-161/ASTM (forgings) nom trim CR 13 forged. Inspection & test to BS 5146 or equal. Markings to BS 5352 or equal. Material certificate to or equal. Size 3/4" | Jegan | Rafeek | QA Saved
1/24/2023 6:10:51 AM | QCM100003956 |  | disc1:GLOBE VALVE 3/4" 800# A105 SW,disc2:Vendor pn:'vendor pn extension:'name:B.F.E Srlnotes:Globe Valve to BS 5352, with plug type disc, Cl. 800, nom. bore, socket welding to BS 3799/ANSI B16.11, OS & Y with rising stem & bolted bonnet. Body in C.S. to BS 1503-161/ASTM A105 (forgings), nom trim CR 13 forged. Inspection & test to BS 5146 or equal. Markings to BS 5352 or equal. Material certificate to EN 10204-3.1 or equal. Size: 3/4" |  | VALVE | GLOBE | INSPECTION CERTIFICATE | EN 10204-3.1 |  | No | 32 | DESIGN STANDARD:BS3799/BS1503-161/BS5146 | 40141611 |  |  | 0 |  |  | 0 | [5 empty] | disc1 3/4" 800# disc2 Vendor pn 'vendor pn extension 'name B.F.E Srlnotes Globe Valve to BS 5352 with plug type disc Cl. nom. bore socket welding to BS 3799/ANSI OS & Y with rising stem & bolted bonnet. Body in C.S. to BS 1503-161/ASTM (forgings) nom trim CR 13 forged. Inspection & test to BS 5146 or equal. Markings to BS 5352 or equal. Material certificate to or equal. Size 3/4" | Jegan | Rafeek | QA Saved
1/24/2023 6:10:51 AM | QCM100003957 |  | disc1:GLOBE VALVE 1" 800# A105 SW,disc2:Vendor pn:'vendor pn extension:'name:B.F.E Srlnotes:Globe Valve to BS 5352, with plug type disc, Cl. 800, nom. bore, socket welding to BS 3799/ANSI B16.11, OS & Y with rising stem & bolted bonnet. Body in C.S. to BS 1503-161/ASTM A105 (forgings), nom trim CR 13 forged. Inspection & test to BS 5146 or equal. Markings to BS 5352 or equal. Material certificate to EN 10204-3.1 or equal. Size: 1" |  | VALVE | GLOBE | TYPE OF END CONNECTION | SOCKET WELD |  | Yes | 1 | DESIGN STANDARD:BS3799/BS1503-161/BS5146 | 40141611 |  |  | 0 |  |  | 0 | [5 empty] | disc1 1" 800# disc2 Vendor pn 'vendor pn extension 'name B.F.E Srlnotes Globe Valve to BS 5352 with plug type disc Cl. nom. bore socket welding to BS 3799/ANSI OS & Y with rising stem & bolted bonnet. Body in C.S. to BS 1503-161/ASTM (forgings) nom trim CR 13 forged. Inspection & test to BS 5146 or equal. Markings to BS 5352 or equal. Material certificate to or equal. Size 1" | Jegan | Rafeek | QA Saved
1/24/2023 6:10:51 AM | QCM100003957 |  | disc1:GLOBE VALVE 1" 800# A105 SW,disc2:Vendor pn:'vendor pn extension:'name:B.F.E Srlnotes:Globe Valve to BS 5352, with plug type disc, Cl. 800, nom. bore, socket welding to BS 3799/ANSI B16.11, OS & Y with rising stem & bolted bonnet. Body in C.S. to BS 1503-161/ASTM A105 (forgings), nom trim CR 13 forged. Inspection & test to BS 5146 or equal. Markings to BS 5352 or equal. Material certificate to EN 10204-3.1 or equal. Size: 1" |  | VALVE | GLOBE | MAT SPEC, BODY | ASTM A105 |  | Yes | 2 | DESIGN STANDARD:BS3799/BS1503-161/BS5146 | 40141611 |  |  | 0 |  |  | 0 | [5 empty] | disc1 1" 800# disc2 Vendor pn 'vendor pn extension 'name B.F.E Srlnotes Globe Valve to BS 5352 with plug type disc Cl. nom. bore socket welding to BS 3799/ANSI OS & Y with rising stem & bolted bonnet. Body in C.S. to BS 1503-161/ASTM (forgings) nom trim CR 13 forged. Inspection & test to BS 5146 or equal. Markings to BS 5352 or equal. Material certificate to or equal. Size 1" | Jegan | Rafeek | QA Saved
1/24/2023 6:10:51 AM | QCM100003957 |  | disc1:GLOBE VALVE 1" 800# A105 SW,disc2:Vendor pn:'vendor pn extension:'name:B.F.E Srlnotes:Globe Valve to BS 5352, with plug type disc, Cl. 800, nom. bore, socket welding to BS 3799/ANSI B16.11, OS & Y with rising stem & bolted bonnet. Body in C.S. to BS 1503-161/ASTM A105 (forgings), nom trim CR 13 forged. Inspection & test to BS 5146 or equal. Markings to BS 5352 or equal. Material certificate to EN 10204-3.1 or equal. Size: 1" |  | VALVE | GLOBE | PRESSURE RATING | CLASS 800 |  | Yes | 3 | DESIGN STANDARD:BS3799/BS1503-161/BS5146 | 40141611 |  |  | 0 |  |  | 0 | [5 empty] | disc1 1" 800# disc2 Vendor pn 'vendor pn extension 'name B.F.E Srlnotes Globe Valve to BS 5352 with plug type disc Cl. nom. bore socket welding to BS 3799/ANSI OS & Y with rising stem & bolted bonnet. Body in C.S. to BS 1503-161/ASTM (forgings) nom trim CR 13 forged. Inspection & test to BS 5146 or equal. Markings to BS 5352 or equal. Material certificate to or equal. Size 1" | Jegan | Rafeek | QA Saved
1/24/2023 6:10:51 AM | QCM100003957 |  | disc1:GLOBE VALVE 1" 800# A105 SW,disc2:Vendor pn:'vendor pn extension:'name:B.F.E Srlnotes:Globe Valve to BS 5352, with plug type disc, Cl. 800, nom. bore, socket welding to BS 3799/ANSI B16.11, OS & Y with rising stem & bolted bonnet. Body in C.S. to BS 1503-161/ASTM A105 (forgings), nom trim CR 13 forged. Inspection & test to BS 5146 or equal. Markings to BS 5352 or equal. Material certificate to EN 10204-3.1 or equal. Size: 1" |  | VALVE | GLOBE | NOMINAL SIZE | 1 | IN | Yes | 4 | DESIGN STANDARD:BS3799/BS1503-161/BS5146 | 40141611 |  |  | 0 |  |  | 0 | [5 empty] | disc1 1" 800# disc2 Vendor pn 'vendor pn extension 'name B.F.E Srlnotes Globe Valve to BS 5352 with plug type disc Cl. nom. bore socket welding to BS 3799/ANSI OS & Y with rising stem & bolted bonnet. Body in C.S. to BS 1503-161/ASTM (forgings) nom trim CR 13 forged. Inspection & test to BS 5146 or equal. Markings to BS 5352 or equal. Material certificate to or equal. Size 1" | Jegan | Rafeek | QA Saved
1/24/2023 6:10:51 AM | QCM100003957 |  | disc1:GLOBE VALVE 1" 800# A105 SW,disc2:Vendor pn:'vendor pn extension:'name:B.F.E Srlnotes:Globe Valve to BS 5352, with plug type disc, Cl. 800, nom. bore, socket welding to BS 3799/ANSI B16.11, OS & Y with rising stem & bolted bonnet. Body in C.S. to BS 1503-161/ASTM A105 (forgings), nom trim CR 13 forged. Inspection & test to BS 5146 or equal. Markings to BS 5352 or equal. Material certificate to EN 10204-3.1 or equal. Size: 1" |  | VALVE | GLOBE | SCHEDULE NUMBER |  |  | No | 5 | DESIGN STANDARD:BS3799/BS1503-161/BS5146 | 40141611 |  |  | 0 |  |  | 0 | [5 empty] | disc1 1" 800# disc2 Vendor pn 'vendor pn extension 'name B.F.E Srlnotes Globe Valve to BS 5352 with plug type disc Cl. nom. bore socket welding to BS 3799/ANSI OS & Y with rising stem & bolted bonnet. Body in C.S. to BS 1503-161/ASTM (forgings) nom trim CR 13 forged. Inspection & test to BS 5146 or equal. Markings to BS 5352 or equal. Material certificate to or equal. Size 1" | Jegan | Rafeek | QA Saved
1/24/2023 6:10:51 AM | QCM100003957 |  | disc1:GLOBE VALVE 1" 800# A105 SW,disc2:Vendor pn:'vendor pn extension:'name:B.F.E Srlnotes:Globe Valve to BS 5352, with plug type disc, Cl. 800, nom. bore, socket welding to BS 3799/ANSI B16.11, OS & Y with rising stem & bolted bonnet. Body in C.S. to BS 1503-161/ASTM A105 (forgings), nom trim CR 13 forged. Inspection & test to BS 5146 or equal. Markings to BS 5352 or equal. Material certificate to EN 10204-3.1 or equal. Size: 1" |  | VALVE | GLOBE | MAT, TRIM | 13CR |  | No | 6 | DESIGN STANDARD:BS3799/BS1503-161/BS5146 | 40141611 |  |  | 0 |  |  | 0 | [5 empty] | disc1 1" 800# disc2 Vendor pn 'vendor pn extension 'name B.F.E Srlnotes Globe Valve to BS 5352 with plug type disc Cl. nom. bore socket welding to BS 3799/ANSI OS & Y with rising stem & bolted bonnet. Body in C.S. to BS 1503-161/ASTM (forgings) nom trim CR 13 forged. Inspection & test to BS 5146 or equal. Markings to BS 5352 or equal. Material certificate to or equal. Size 1" | Jegan | Rafeek | QA Saved
1/24/2023 6:10:51 AM | QCM100003957 |  | disc1:GLOBE VALVE 1" 800# A105 SW,disc2:Vendor pn:'vendor pn extension:'name:B.F.E Srlnotes:Globe Valve to BS 5352, with plug type disc, Cl. 800, nom. bore, socket welding to BS 3799/ANSI B16.11, OS & Y with rising stem & bolted bonnet. Body in C.S. to BS 1503-161/ASTM A105 (forgings), nom trim CR 13 forged. Inspection & test to BS 5146 or equal. Markings to BS 5352 or equal. Material certificate to EN 10204-3.1 or equal. Size: 1" |  | VALVE | GLOBE | TRIM NUMBER |  |  | No | 7 | DESIGN STANDARD:BS3799/BS1503-161/BS5146 | 40141611 |  |  | 0 |  |  | 0 | [5 empty] | disc1 1" 800# disc2 Vendor pn 'vendor pn extension 'name B.F.E Srlnotes Globe Valve to BS 5352 with plug type disc Cl. nom. bore socket welding to BS 3799/ANSI OS & Y with rising stem & bolted bonnet. Body in C.S. to BS 1503-161/ASTM (forgings) nom trim CR 13 forged. Inspection & test to BS 5146 or equal. Markings to BS 5352 or equal. Material certificate to or equal. Size 1" | Jegan | Rafeek | QA Saved
1/24/2023 6:10:51 AM | QCM100003957 |  | disc1:GLOBE VALVE 1" 800# A105 SW,disc2:Vendor pn:'vendor pn extension:'name:B.F.E Srlnotes:Globe Valve to BS 5352, with plug type disc, Cl. 800, nom. bore, socket welding to BS 3799/ANSI B16.11, OS & Y with rising stem & bolted bonnet. Body in C.S. to BS 1503-161/ASTM A105 (forgings), nom trim CR 13 forged. Inspection & test to BS 5146 or equal. Markings to BS 5352 or equal. Material certificate to EN 10204-3.1 or equal. Size: 1" |  | VALVE | GLOBE | MATERIAL TEST CERTIFICATE |  |  | No | 8 | DESIGN STANDARD:BS3799/BS1503-161/BS5146 | 40141611 |  |  | 0 |  |  | 0 | [5 empty] | disc1 1" 800# disc2 Vendor pn 'vendor pn extension 'name B.F.E Srlnotes Globe Valve to BS 5352 with plug type disc Cl. nom. bore socket welding to BS 3799/ANSI OS & Y with rising stem & bolted bonnet. Body in C.S. to BS 1503-161/ASTM (forgings) nom trim CR 13 forged. Inspection & test to BS 5146 or equal. Markings to BS 5352 or equal. Material certificate to or equal. Size 1" | Jegan | Rafeek | QA Saved
1/24/2023 6:10:51 AM | QCM100003957 |  | disc1:GLOBE VALVE 1" 800# A105 SW,disc2:Vendor pn:'vendor pn extension:'name:B.F.E Srlnotes:Globe Valve to BS 5352, with plug type disc, Cl. 800, nom. bore, socket welding to BS 3799/ANSI B16.11, OS & Y with rising stem & bolted bonnet. Body in C.S. to BS 1503-161/ASTM A105 (forgings), nom trim CR 13 forged. Inspection & test to BS 5146 or equal. Markings to BS 5352 or equal. Material certificate to EN 10204-3.1 or equal. Size: 1" |  | VALVE | GLOBE | TYPE OF FACE |  |  | No | 9 | DESIGN STANDARD:BS3799/BS1503-161/BS5146 | 40141611 |  |  | 0 |  |  | 0 | [5 empty] | disc1 1" 800# disc2 Vendor pn 'vendor pn extension 'name B.F.E Srlnotes Globe Valve to BS 5352 with plug type disc Cl. nom. bore socket welding to BS 3799/ANSI OS & Y with rising stem & bolted bonnet. Body in C.S. to BS 1503-161/ASTM (forgings) nom trim CR 13 forged. Inspection & test to BS 5146 or equal. Markings to BS 5352 or equal. Material certificate to or equal. Size 1" | Jegan | Rafeek | QA Saved
1/24/2023 6:10:51 AM | QCM100003957 |  | disc1:GLOBE VALVE 1" 800# A105 SW,disc2:Vendor pn:'vendor pn extension:'name:B.F.E Srlnotes:Globe Valve to BS 5352, with plug type disc, Cl. 800, nom. bore, socket welding to BS 3799/ANSI B16.11, OS & Y with rising stem & bolted bonnet. Body in C.S. to BS 1503-161/ASTM A105 (forgings), nom trim CR 13 forged. Inspection & test to BS 5146 or equal. Markings to BS 5352 or equal. Material certificate to EN 10204-3.1 or equal. Size: 1" |  | VALVE | GLOBE | TYPE OF CLOSURE MEMBER | PLUG TYPE DISC |  | No | 10 | DESIGN STANDARD:BS3799/BS1503-161/BS5146 | 40141611 |  |  | 0 |  |  | 0 | [5 empty] | disc1 1" 800# disc2 Vendor pn 'vendor pn extension 'name B.F.E Srlnotes Globe Valve to BS 5352 with plug type disc Cl. nom. bore socket welding to BS 3799/ANSI OS & Y with rising stem & bolted bonnet. Body in C.S. to BS 1503-161/ASTM (forgings) nom trim CR 13 forged. Inspection & test to BS 5146 or equal. Markings to BS 5352 or equal. Material certificate to or equal. Size 1" | Jegan | Rafeek | QA Saved
1/24/2023 6:10:51 AM | QCM100003957 |  | disc1:GLOBE VALVE 1" 800# A105 SW,disc2:Vendor pn:'vendor pn extension:'name:B.F.E Srlnotes:Globe Valve to BS 5352, with plug type disc, Cl. 800, nom. bore, socket welding to BS 3799/ANSI B16.11, OS & Y with rising stem & bolted bonnet. Body in C.S. to BS 1503-161/ASTM A105 (forgings), nom trim CR 13 forged. Inspection & test to BS 5146 or equal. Markings to BS 5352 or equal. Material certificate to EN 10204-3.1 or equal. Size: 1" |  | VALVE | GLOBE | TYPE OF BORE |  |  | No | 11 | DESIGN STANDARD:BS3799/BS1503-161/BS5146 | 40141611 |  |  | 0 |  |  | 0 | [5 empty] | disc1 1" 800# disc2 Vendor pn 'vendor pn extension 'name B.F.E Srlnotes Globe Valve to BS 5352 with plug type disc Cl. nom. bore socket welding to BS 3799/ANSI OS & Y with rising stem & bolted bonnet. Body in C.S. to BS 1503-161/ASTM (forgings) nom trim CR 13 forged. Inspection & test to BS 5146 or equal. Markings to BS 5352 or equal. Material certificate to or equal. Size 1" | Jegan | Rafeek | QA Saved
1/24/2023 6:10:51 AM | QCM100003957 |  | disc1:GLOBE VALVE 1" 800# A105 SW,disc2:Vendor pn:'vendor pn extension:'name:B.F.E Srlnotes:Globe Valve to BS 5352, with plug type disc, Cl. 800, nom. bore, socket welding to BS 3799/ANSI B16.11, OS & Y with rising stem & bolted bonnet. Body in C.S. to BS 1503-161/ASTM A105 (forgings), nom trim CR 13 forged. Inspection & test to BS 5146 or equal. Markings to BS 5352 or equal. Material certificate to EN 10204-3.1 or equal. Size: 1" |  | VALVE | GLOBE | TYPE OF BONNET/COVER | BOLTED |  | No | 12 | DESIGN STANDARD:BS3799/BS1503-161/BS5146 | 40141611 |  |  | 0 |  |  | 0 | [5 empty] | disc1 1" 800# disc2 Vendor pn 'vendor pn extension 'name B.F.E Srlnotes Globe Valve to BS 5352 with plug type disc Cl. nom. bore socket welding to BS 3799/ANSI OS & Y with rising stem & bolted bonnet. Body in C.S. to BS 1503-161/ASTM (forgings) nom trim CR 13 forged. Inspection & test to BS 5146 or equal. Markings to BS 5352 or equal. Material certificate to or equal. Size 1" | Jegan | Rafeek | QA Saved
1/24/2023 6:10:51 AM | QCM100003957 |  | disc1:GLOBE VALVE 1" 800# A105 SW,disc2:Vendor pn:'vendor pn extension:'name:B.F.E Srlnotes:Globe Valve to BS 5352, with plug type disc, Cl. 800, nom. bore, socket welding to BS 3799/ANSI B16.11, OS & Y with rising stem & bolted bonnet. Body in C.S. to BS 1503-161/ASTM A105 (forgings), nom trim CR 13 forged. Inspection & test to BS 5146 or equal. Markings to BS 5352 or equal. Material certificate to EN 10204-3.1 or equal. Size: 1" |  | VALVE | GLOBE | TYPE OF STEM | RISING |  | No | 13 | DESIGN STANDARD:BS3799/BS1503-161/BS5146 | 40141611 |  |  | 0 |  |  | 0 | [5 empty] | disc1 1" 800# disc2 Vendor pn 'vendor pn extension 'name B.F.E Srlnotes Globe Valve to BS 5352 with plug type disc Cl. nom. bore socket welding to BS 3799/ANSI OS & Y with rising stem & bolted bonnet. Body in C.S. to BS 1503-161/ASTM (forgings) nom trim CR 13 forged. Inspection & test to BS 5146 or equal. Markings to BS 5352 or equal. Material certificate to or equal. Size 1" | Jegan | Rafeek | QA Saved
1/24/2023 6:10:51 AM | QCM100003957 |  | disc1:GLOBE VALVE 1" 800# A105 SW,disc2:Vendor pn:'vendor pn extension:'name:B.F.E Srlnotes:Globe Valve to BS 5352, with plug type disc, Cl. 800, nom. bore, socket welding to BS 3799/ANSI B16.11, OS & Y with rising stem & bolted bonnet. Body in C.S. to BS 1503-161/ASTM A105 (forgings), nom trim CR 13 forged. Inspection & test to BS 5146 or equal. Markings to BS 5352 or equal. Material certificate to EN 10204-3.1 or equal. Size: 1" |  | VALVE | GLOBE | TYPE OF SEAT |  |  | No | 14 | DESIGN STANDARD:BS3799/BS1503-161/BS5146 | 40141611 |  |  | 0 |  |  | 0 | [5 empty] | disc1 1" 800# disc2 Vendor pn 'vendor pn extension 'name B.F.E Srlnotes Globe Valve to BS 5352 with plug type disc Cl. nom. bore socket welding to BS 3799/ANSI OS & Y with rising stem & bolted bonnet. Body in C.S. to BS 1503-161/ASTM (forgings) nom trim CR 13 forged. Inspection & test to BS 5146 or equal. Markings to BS 5352 or equal. Material certificate to or equal. Size 1" | Jegan | Rafeek | QA Saved
1/24/2023 6:10:51 AM | QCM100003957 |  | disc1:GLOBE VALVE 1" 800# A105 SW,disc2:Vendor pn:'vendor pn extension:'name:B.F.E Srlnotes:Globe Valve to BS 5352, with plug type disc, Cl. 800, nom. bore, socket welding to BS 3799/ANSI B16.11, OS & Y with rising stem & bolted bonnet. Body in C.S. to BS 1503-161/ASTM A105 (forgings), nom trim CR 13 forged. Inspection & test to BS 5146 or equal. Markings to BS 5352 or equal. Material certificate to EN 10204-3.1 or equal. Size: 1" |  | VALVE | GLOBE | MAT, BODY | CARBON STEEL |  | No | 15 | DESIGN STANDARD:BS3799/BS1503-161/BS5146 | 40141611 |  |  | 0 |  |  | 0 | [5 empty] | disc1 1" 800# disc2 Vendor pn 'vendor pn extension 'name B.F.E Srlnotes Globe Valve to BS 5352 with plug type disc Cl. nom. bore socket welding to BS 3799/ANSI OS & Y with rising stem & bolted bonnet. Body in C.S. to BS 1503-161/ASTM (forgings) nom trim CR 13 forged. Inspection & test to BS 5146 or equal. Markings to BS 5352 or equal. Material certificate to or equal. Size 1" | Jegan | Rafeek | QA Saved
1/24/2023 6:10:51 AM | QCM100003957 |  | disc1:GLOBE VALVE 1" 800# A105 SW,disc2:Vendor pn:'vendor pn extension:'name:B.F.E Srlnotes:Globe Valve to BS 5352, with plug type disc, Cl. 800, nom. bore, socket welding to BS 3799/ANSI B16.11, OS & Y with rising stem & bolted bonnet. Body in C.S. to BS 1503-161/ASTM A105 (forgings), nom trim CR 13 forged. Inspection & test to BS 5146 or equal. Markings to BS 5352 or equal. Material certificate to EN 10204-3.1 or equal. Size: 1" |  | VALVE | GLOBE | MAT SPEC, BONNET | ASTM A105 |  | No | 16 | DESIGN STANDARD:BS3799/BS1503-161/BS5146 | 40141611 |  |  | 0 |  |  | 0 | [5 empty] | disc1 1" 800# disc2 Vendor pn 'vendor pn extension 'name B.F.E Srlnotes Globe Valve to BS 5352 with plug type disc Cl. nom. bore socket welding to BS 3799/ANSI OS & Y with rising stem & bolted bonnet. Body in C.S. to BS 1503-161/ASTM (forgings) nom trim CR 13 forged. Inspection & test to BS 5146 or equal. Markings to BS 5352 or equal. Material certificate to or equal. Size 1" | Jegan | Rafeek | QA Saved
1/24/2023 6:10:51 AM | QCM100003957 |  | disc1:GLOBE VALVE 1" 800# A105 SW,disc2:Vendor pn:'vendor pn extension:'name:B.F.E Srlnotes:Globe Valve to BS 5352, with plug type disc, Cl. 800, nom. bore, socket welding to BS 3799/ANSI B16.11, OS & Y with rising stem & bolted bonnet. Body in C.S. to BS 1503-161/ASTM A105 (forgings), nom trim CR 13 forged. Inspection & test to BS 5146 or equal. Markings to BS 5352 or equal. Material certificate to EN 10204-3.1 or equal. Size: 1" |  | VALVE | GLOBE | MAT, BONNET | CARBON STEEL |  | No | 17 | DESIGN STANDARD:BS3799/BS1503-161/BS5146 | 40141611 |  |  | 0 |  |  | 0 | [5 empty] | disc1 1" 800# disc2 Vendor pn 'vendor pn extension 'name B.F.E Srlnotes Globe Valve to BS 5352 with plug type disc Cl. nom. bore socket welding to BS 3799/ANSI OS & Y with rising stem & bolted bonnet. Body in C.S. to BS 1503-161/ASTM (forgings) nom trim CR 13 forged. Inspection & test to BS 5146 or equal. Markings to BS 5352 or equal. Material certificate to or equal. Size 1" | Jegan | Rafeek | QA Saved
1/24/2023 6:10:51 AM | QCM100003957 |  | disc1:GLOBE VALVE 1" 800# A105 SW,disc2:Vendor pn:'vendor pn extension:'name:B.F.E Srlnotes:Globe Valve to BS 5352, with plug type disc, Cl. 800, nom. bore, socket welding to BS 3799/ANSI B16.11, OS & Y with rising stem & bolted bonnet. Body in C.S. to BS 1503-161/ASTM A105 (forgings), nom trim CR 13 forged. Inspection & test to BS 5146 or equal. Markings to BS 5352 or equal. Material certificate to EN 10204-3.1 or equal. Size: 1" |  | VALVE | GLOBE | MAT, STEM |  |  | No | 18 | DESIGN STANDARD:BS3799/BS1503-161/BS5146 | 40141611 |  |  | 0 |  |  | 0 | [5 empty] | disc1 1" 800# disc2 Vendor pn 'vendor pn extension 'name B.F.E Srlnotes Globe Valve to BS 5352 with plug type disc Cl. nom. bore socket welding to BS 3799/ANSI OS & Y with rising stem & bolted bonnet. Body in C.S. to BS 1503-161/ASTM (forgings) nom trim CR 13 forged. Inspection & test to BS 5146 or equal. Markings to BS 5352 or equal. Material certificate to or equal. Size 1" | Jegan | Rafeek | QA Saved
1/24/2023 6:10:51 AM | QCM100003957 |  | disc1:GLOBE VALVE 1" 800# A105 SW,disc2:Vendor pn:'vendor pn extension:'name:B.F.E Srlnotes:Globe Valve to BS 5352, with plug type disc, Cl. 800, nom. bore, socket welding to BS 3799/ANSI B16.11, OS & Y with rising stem & bolted bonnet. Body in C.S. to BS 1503-161/ASTM A105 (forgings), nom trim CR 13 forged. Inspection & test to BS 5146 or equal. Markings to BS 5352 or equal. Material certificate to EN 10204-3.1 or equal. Size: 1" |  | VALVE | GLOBE | STEM DESIGN | OUTSIDE SCREW AND YOKE |  | No | 19 | DESIGN STANDARD:BS3799/BS1503-161/BS5146 | 40141611 |  |  | 0 |  |  | 0 | [5 empty] | disc1 1" 800# disc2 Vendor pn 'vendor pn extension 'name B.F.E Srlnotes Globe Valve to BS 5352 with plug type disc Cl. nom. bore socket welding to BS 3799/ANSI OS & Y with rising stem & bolted bonnet. Body in C.S. to BS 1503-161/ASTM (forgings) nom trim CR 13 forged. Inspection & test to BS 5146 or equal. Markings to BS 5352 or equal. Material certificate to or equal. Size 1" | Jegan | Rafeek | QA Saved
1/24/2023 6:10:51 AM | QCM100003957 |  | disc1:GLOBE VALVE 1" 800# A105 SW,disc2:Vendor pn:'vendor pn extension:'name:B.F.E Srlnotes:Globe Valve to BS 5352, with plug type disc, Cl. 800, nom. bore, socket welding to BS 3799/ANSI B16.11, OS & Y with rising stem & bolted bonnet. Body in C.S. to BS 1503-161/ASTM A105 (forgings), nom trim CR 13 forged. Inspection & test to BS 5146 or equal. Markings to BS 5352 or equal. Material certificate to EN 10204-3.1 or equal. Size: 1" |  | VALVE | GLOBE | MAT SPEC, SEAT FACING |  |  | No | 20 | DESIGN STANDARD:BS3799/BS1503-161/BS5146 | 40141611 |  |  | 0 |  |  | 0 | [5 empty] | disc1 1" 800# disc2 Vendor pn 'vendor pn extension 'name B.F.E Srlnotes Globe Valve to BS 5352 with plug type disc Cl. nom. bore socket welding to BS 3799/ANSI OS & Y with rising stem & bolted bonnet. Body in C.S. to BS 1503-161/ASTM (forgings) nom trim CR 13 forged. Inspection & test to BS 5146 or equal. Markings to BS 5352 or equal. Material certificate to or equal. Size 1" | Jegan | Rafeek | QA Saved
1/24/2023 6:10:51 AM | QCM100003957 |  | disc1:GLOBE VALVE 1" 800# A105 SW,disc2:Vendor pn:'vendor pn extension:'name:B.F.E Srlnotes:Globe Valve to BS 5352, with plug type disc, Cl. 800, nom. bore, socket welding to BS 3799/ANSI B16.11, OS & Y with rising stem & bolted bonnet. Body in C.S. to BS 1503-161/ASTM A105 (forgings), nom trim CR 13 forged. Inspection & test to BS 5146 or equal. Markings to BS 5352 or equal. Material certificate to EN 10204-3.1 or equal. Size: 1" |  | VALVE | GLOBE | MAT SPEC, BACK SEAT FACING |  |  | No | 21 | DESIGN STANDARD:BS3799/BS1503-161/BS5146 | 40141611 |  |  | 0 |  |  | 0 | [5 empty] | disc1 1" 800# disc2 Vendor pn 'vendor pn extension 'name B.F.E Srlnotes Globe Valve to BS 5352 with plug type disc Cl. nom. bore socket welding to BS 3799/ANSI OS & Y with rising stem & bolted bonnet. Body in C.S. to BS 1503-161/ASTM (forgings) nom trim CR 13 forged. Inspection & test to BS 5146 or equal. Markings to BS 5352 or equal. Material certificate to or equal. Size 1" | Jegan | Rafeek | QA Saved
1/24/2023 6:10:51 AM | QCM100003957 |  | disc1:GLOBE VALVE 1" 800# A105 SW,disc2:Vendor pn:'vendor pn extension:'name:B.F.E Srlnotes:Globe Valve to BS 5352, with plug type disc, Cl. 800, nom. bore, socket welding to BS 3799/ANSI B16.11, OS & Y with rising stem & bolted bonnet. Body in C.S. to BS 1503-161/ASTM A105 (forgings), nom trim CR 13 forged. Inspection & test to BS 5146 or equal. Markings to BS 5352 or equal. Material certificate to EN 10204-3.1 or equal. Size: 1" |  | VALVE | GLOBE | MAT SPEC, PRESSURE SEAL |  |  | No | 22 | DESIGN STANDARD:BS3799/BS1503-161/BS5146 | 40141611 |  |  | 0 |  |  | 0 | [5 empty] | disc1 1" 800# disc2 Vendor pn 'vendor pn extension 'name B.F.E Srlnotes Globe Valve to BS 5352 with plug type disc Cl. nom. bore socket welding to BS 3799/ANSI OS & Y with rising stem & bolted bonnet. Body in C.S. to BS 1503-161/ASTM (forgings) nom trim CR 13 forged. Inspection & test to BS 5146 or equal. Markings to BS 5352 or equal. Material certificate to or equal. Size 1" | Jegan | Rafeek | QA Saved
1/24/2023 6:10:51 AM | QCM100003957 |  | disc1:GLOBE VALVE 1" 800# A105 SW,disc2:Vendor pn:'vendor pn extension:'name:B.F.E Srlnotes:Globe Valve to BS 5352, with plug type disc, Cl. 800, nom. bore, socket welding to BS 3799/ANSI B16.11, OS & Y with rising stem & bolted bonnet. Body in C.S. to BS 1503-161/ASTM A105 (forgings), nom trim CR 13 forged. Inspection & test to BS 5146 or equal. Markings to BS 5352 or equal. Material certificate to EN 10204-3.1 or equal. Size: 1" |  | VALVE | GLOBE | MAT SPEC, BOLT/STUD |  |  | No | 23 | DESIGN STANDARD:BS3799/BS1503-161/BS5146 | 40141611 |  |  | 0 |  |  | 0 | [5 empty] | disc1 1" 800# disc2 Vendor pn 'vendor pn extension 'name B.F.E Srlnotes Globe Valve to BS 5352 with plug type disc Cl. nom. bore socket welding to BS 3799/ANSI OS & Y with rising stem & bolted bonnet. Body in C.S. to BS 1503-161/ASTM (forgings) nom trim CR 13 forged. Inspection & test to BS 5146 or equal. Markings to BS 5352 or equal. Material certificate to or equal. Size 1" | Jegan | Rafeek | QA Saved
1/24/2023 6:10:51 AM | QCM100003957 |  | disc1:GLOBE VALVE 1" 800# A105 SW,disc2:Vendor pn:'vendor pn extension:'name:B.F.E Srlnotes:Globe Valve to BS 5352, with plug type disc, Cl. 800, nom. bore, socket welding to BS 3799/ANSI B16.11, OS & Y with rising stem & bolted bonnet. Body in C.S. to BS 1503-161/ASTM A105 (forgings), nom trim CR 13 forged. Inspection & test to BS 5146 or equal. Markings to BS 5352 or equal. Material certificate to EN 10204-3.1 or equal. Size: 1" |  | VALVE | GLOBE | MAT SPEC, NUT |  |  | No | 24 | DESIGN STANDARD:BS3799/BS1503-161/BS5146 | 40141611 |  |  | 0 |  |  | 0 | [5 empty] | disc1 1" 800# disc2 Vendor pn 'vendor pn extension 'name B.F.E Srlnotes Globe Valve to BS 5352 with plug type disc Cl. nom. bore socket welding to BS 3799/ANSI OS & Y with rising stem & bolted bonnet. Body in C.S. to BS 1503-161/ASTM (forgings) nom trim CR 13 forged. Inspection & test to BS 5146 or equal. Markings to BS 5352 or equal. Material certificate to or equal. Size 1" | Jegan | Rafeek | QA Saved
1/24/2023 6:10:51 AM | QCM100003957 |  | disc1:GLOBE VALVE 1" 800# A105 SW,disc2:Vendor pn:'vendor pn extension:'name:B.F.E Srlnotes:Globe Valve to BS 5352, with plug type disc, Cl. 800, nom. bore, socket welding to BS 3799/ANSI B16.11, OS & Y with rising stem & bolted bonnet. Body in C.S. to BS 1503-161/ASTM A105 (forgings), nom trim CR 13 forged. Inspection & test to BS 5146 or equal. Markings to BS 5352 or equal. Material certificate to EN 10204-3.1 or equal. Size: 1" |  | VALVE | GLOBE | API STANDARD |  |  | No | 25 | DESIGN STANDARD:BS3799/BS1503-161/BS5146 | 40141611 |  |  | 0 |  |  | 0 | [5 empty] | disc1 1" 800# disc2 Vendor pn 'vendor pn extension 'name B.F.E Srlnotes Globe Valve to BS 5352 with plug type disc Cl. nom. bore socket welding to BS 3799/ANSI OS & Y with rising stem & bolted bonnet. Body in C.S. to BS 1503-161/ASTM (forgings) nom trim CR 13 forged. Inspection & test to BS 5146 or equal. Markings to BS 5352 or equal. Material certificate to or equal. Size 1" | Jegan | Rafeek | QA Saved
1/24/2023 6:10:51 AM | QCM100003957 |  | disc1:GLOBE VALVE 1" 800# A105 SW,disc2:Vendor pn:'vendor pn extension:'name:B.F.E Srlnotes:Globe Valve to BS 5352, with plug type disc, Cl. 800, nom. bore, socket welding to BS 3799/ANSI B16.11, OS & Y with rising stem & bolted bonnet. Body in C.S. to BS 1503-161/ASTM A105 (forgings), nom trim CR 13 forged. Inspection & test to BS 5146 or equal. Markings to BS 5352 or equal. Material certificate to EN 10204-3.1 or equal. Size: 1" |  | VALVE | GLOBE | DESIGN SPEC, F TO F (E TO E) |  |  | No | 26 | DESIGN STANDARD:BS3799/BS1503-161/BS5146 | 40141611 |  |  | 0 |  |  | 0 | [5 empty] | disc1 1" 800# disc2 Vendor pn 'vendor pn extension 'name B.F.E Srlnotes Globe Valve to BS 5352 with plug type disc Cl. nom. bore socket welding to BS 3799/ANSI OS & Y with rising stem & bolted bonnet. Body in C.S. to BS 1503-161/ASTM (forgings) nom trim CR 13 forged. Inspection & test to BS 5146 or equal. Markings to BS 5352 or equal. Material certificate to or equal. Size 1" | Jegan | Rafeek | QA Saved
1/24/2023 6:10:51 AM | QCM100003957 |  | disc1:GLOBE VALVE 1" 800# A105 SW,disc2:Vendor pn:'vendor pn extension:'name:B.F.E Srlnotes:Globe Valve to BS 5352, with plug type disc, Cl. 800, nom. bore, socket welding to BS 3799/ANSI B16.11, OS & Y with rising stem & bolted bonnet. Body in C.S. to BS 1503-161/ASTM A105 (forgings), nom trim CR 13 forged. Inspection & test to BS 5146 or equal. Markings to BS 5352 or equal. Material certificate to EN 10204-3.1 or equal. Size: 1" |  | VALVE | GLOBE | DESIGN SPEC, END FLANGE |  |  | No | 27 | DESIGN STANDARD:BS3799/BS1503-161/BS5146 | 40141611 |  |  | 0 |  |  | 0 | [5 empty] | disc1 1" 800# disc2 Vendor pn 'vendor pn extension 'name B.F.E Srlnotes Globe Valve to BS 5352 with plug type disc Cl. nom. bore socket welding to BS 3799/ANSI OS & Y with rising stem & bolted bonnet. Body in C.S. to BS 1503-161/ASTM (forgings) nom trim CR 13 forged. Inspection & test to BS 5146 or equal. Markings to BS 5352 or equal. Material certificate to or equal. Size 1" | Jegan | Rafeek | QA Saved
1/24/2023 6:10:51 AM | QCM100003957 |  | disc1:GLOBE VALVE 1" 800# A105 SW,disc2:Vendor pn:'vendor pn extension:'name:B.F.E Srlnotes:Globe Valve to BS 5352, with plug type disc, Cl. 800, nom. bore, socket welding to BS 3799/ANSI B16.11, OS & Y with rising stem & bolted bonnet. Body in C.S. to BS 1503-161/ASTM A105 (forgings), nom trim CR 13 forged. Inspection & test to BS 5146 or equal. Markings to BS 5352 or equal. Material certificate to EN 10204-3.1 or equal. Size: 1" |  | VALVE | GLOBE | DESIGN SPEC, END CONNECTION | ANSI B16.11 |  | No | 28 | DESIGN STANDARD:BS3799/BS1503-161/BS5146 | 40141611 |  |  | 0 |  |  | 0 | [5 empty] | disc1 1" 800# disc2 Vendor pn 'vendor pn extension 'name B.F.E Srlnotes Globe Valve to BS 5352 with plug type disc Cl. nom. bore socket welding to BS 3799/ANSI OS & Y with rising stem & bolted bonnet. Body in C.S. to BS 1503-161/ASTM (forgings) nom trim CR 13 forged. Inspection & test to BS 5146 or equal. Markings to BS 5352 or equal. Material certificate to or equal. Size 1" | Jegan | Rafeek | QA Saved
1/24/2023 6:10:51 AM | QCM100003957 |  | disc1:GLOBE VALVE 1" 800# A105 SW,disc2:Vendor pn:'vendor pn extension:'name:B.F.E Srlnotes:Globe Valve to BS 5352, with plug type disc, Cl. 800, nom. bore, socket welding to BS 3799/ANSI B16.11, OS & Y with rising stem & bolted bonnet. Body in C.S. to BS 1503-161/ASTM A105 (forgings), nom trim CR 13 forged. Inspection & test to BS 5146 or equal. Markings to BS 5352 or equal. Material certificate to EN 10204-3.1 or equal. Size: 1" |  | VALVE | GLOBE | WALL THICKNESS |  |  | No | 29 | DESIGN STANDARD:BS3799/BS1503-161/BS5146 | 40141611 |  |  | 0 |  |  | 0 | [5 empty] | disc1 1" 800# disc2 Vendor pn 'vendor pn extension 'name B.F.E Srlnotes Globe Valve to BS 5352 with plug type disc Cl. nom. bore socket welding to BS 3799/ANSI OS & Y with rising stem & bolted bonnet. Body in C.S. to BS 1503-161/ASTM (forgings) nom trim CR 13 forged. Inspection & test to BS 5146 or equal. Markings to BS 5352 or equal. Material certificate to or equal. Size 1" | Jegan | Rafeek | QA Saved
1/24/2023 6:10:51 AM | QCM100003957 |  | disc1:GLOBE VALVE 1" 800# A105 SW,disc2:Vendor pn:'vendor pn extension:'name:B.F.E Srlnotes:Globe Valve to BS 5352, with plug type disc, Cl. 800, nom. bore, socket welding to BS 3799/ANSI B16.11, OS & Y with rising stem & bolted bonnet. Body in C.S. to BS 1503-161/ASTM A105 (forgings), nom trim CR 13 forged. Inspection & test to BS 5146 or equal. Markings to BS 5352 or equal. Material certificate to EN 10204-3.1 or equal. Size: 1" |  | VALVE | GLOBE | MAT, GLAND PACKING-STEM |  |  | No | 30 | DESIGN STANDARD:BS3799/BS1503-161/BS5146 | 40141611 |  |  | 0 |  |  | 0 | [5 empty] | disc1 1" 800# disc2 Vendor pn 'vendor pn extension 'name B.F.E Srlnotes Globe Valve to BS 5352 with plug type disc Cl. nom. bore socket welding to BS 3799/ANSI OS & Y with rising stem & bolted bonnet. Body in C.S. to BS 1503-161/ASTM (forgings) nom trim CR 13 forged. Inspection & test to BS 5146 or equal. Markings to BS 5352 or equal. Material certificate to or equal. Size 1" | Jegan | Rafeek | QA Saved
1/24/2023 6:10:51 AM | QCM100003957 |  | disc1:GLOBE VALVE 1" 800# A105 SW,disc2:Vendor pn:'vendor pn extension:'name:B.F.E Srlnotes:Globe Valve to BS 5352, with plug type disc, Cl. 800, nom. bore, socket welding to BS 3799/ANSI B16.11, OS & Y with rising stem & bolted bonnet. Body in C.S. to BS 1503-161/ASTM A105 (forgings), nom trim CR 13 forged. Inspection & test to BS 5146 or equal. Markings to BS 5352 or equal. Material certificate to EN 10204-3.1 or equal. Size: 1" |  | VALVE | GLOBE | SERVICE |  |  | No | 31 | DESIGN STANDARD:BS3799/BS1503-161/BS5146 | 40141611 |  |  | 0 |  |  | 0 | [5 empty] | disc1 1" 800# disc2 Vendor pn 'vendor pn extension 'name B.F.E Srlnotes Globe Valve to BS 5352 with plug type disc Cl. nom. bore socket welding to BS 3799/ANSI OS & Y with rising stem & bolted bonnet. Body in C.S. to BS 1503-161/ASTM (forgings) nom trim CR 13 forged. Inspection & test to BS 5146 or equal. Markings to BS 5352 or equal. Material certificate to or equal. Size 1" | Jegan | Rafeek | QA Saved
1/24/2023 6:10:51 AM | QCM100003957 |  | disc1:GLOBE VALVE 1" 800# A105 SW,disc2:Vendor pn:'vendor pn extension:'name:B.F.E Srlnotes:Globe Valve to BS 5352, with plug type disc, Cl. 800, nom. bore, socket welding to BS 3799/ANSI B16.11, OS & Y with rising stem & bolted bonnet. Body in C.S. to BS 1503-161/ASTM A105 (forgings), nom trim CR 13 forged. Inspection & test to BS 5146 or equal. Markings to BS 5352 or equal. Material certificate to EN 10204-3.1 or equal. Size: 1" |  | VALVE | GLOBE | INSPECTION CERTIFICATE | EN 10204-3.1 |  | No | 32 | DESIGN STANDARD:BS3799/BS1503-161/BS5146 | 40141611 |  |  | 0 |  |  | 0 | [5 empty] | disc1 1" 800# disc2 Vendor pn 'vendor pn extension 'name B.F.E Srlnotes Globe Valve to BS 5352 with plug type disc Cl. nom. bore socket welding to BS 3799/ANSI OS & Y with rising stem & bolted bonnet. Body in C.S. to BS 1503-161/ASTM (forgings) nom trim CR 13 forged. Inspection & test to BS 5146 or equal. Markings to BS 5352 or equal. Material certificate to or equal. Size 1" | Jegan | Rafeek | QA Saved
1/24/2023 6:10:51 AM | QCM100003958 |  | disc1:GLOBE VALVE 1-1/2"800# A105 SW,disc2:Vendor pn:'vendor pn extension:'name:B.F.E Srlnotes:Globe Valve to BS 5352, with plug type disc, Cl. 800, nom. bore, socket welding to BS 3799/ANSI B16.11, OS & Y with rising stem & bolted bonnet. Body in C.S. to BS 1503-161/ASTM A105 (forgings), nom trim CR 13 forged. Inspection & test to BS 5146 or equal. Markings to BS 5352 or equal. Material certificate to EN 10204-3.1 or equal. Size: 1-1/2" |  | VALVE | GLOBE | TYPE OF END CONNECTION | SOCKET WELD |  | Yes | 1 | DESIGN STANDARD:BS3799/BS1503-161/BS5146 | 40141611 |  |  | 0 |  |  | 0 |  |  |  | TOOL-REMARK: PROVIDE CATALOGUER-REMARK: |  | disc1 1-1/2"800# disc2 Vendor pn 'vendor pn extension 'name B.F.E Srlnotes Globe Valve to BS 5352 with plug type disc Cl. nom. bore socket welding to BS 3799/ANSI OS & Y with rising stem & bolted bonnet. Body in C.S. to BS 1503-161/ASTM (forgings) nom trim CR 13 forged. Inspection & test to BS 5146 or equal. Markings to BS 5352 or equal. Material certificate to or equal. Size 1-1/2" | Jegan | Rafeek | QA Saved
1/24/2023 6:10:51 AM | QCM100003958 |  | disc1:GLOBE VALVE 1-1/2"800# A105 SW,disc2:Vendor pn:'vendor pn extension:'name:B.F.E Srlnotes:Globe Valve to BS 5352, with plug type disc, Cl. 800, nom. bore, socket welding to BS 3799/ANSI B16.11, OS & Y with rising stem & bolted bonnet. Body in C.S. to BS 1503-161/ASTM A105 (forgings), nom trim CR 13 forged. Inspection & test to BS 5146 or equal. Markings to BS 5352 or equal. Material certificate to EN 10204-3.1 or equal. Size: 1-1/2" |  | VALVE | GLOBE | MAT SPEC, BODY | ASTM A105 |  | Yes | 2 | DESIGN STANDARD:BS3799/BS1503-161/BS5146 | 40141611 |  |  | 0 |  |  | 0 |  |  |  | TOOL-REMARK: PROVIDE CATALOGUER-REMARK: |  | disc1 1-1/2"800# disc2 Vendor pn 'vendor pn extension 'name B.F.E Srlnotes Globe Valve to BS 5352 with plug type disc Cl. nom. bore socket welding to BS 3799/ANSI OS & Y with rising stem & bolted bonnet. Body in C.S. to BS 1503-161/ASTM (forgings) nom trim CR 13 forged. Inspection & test to BS 5146 or equal. Markings to BS 5352 or equal. Material certificate to or equal. Size 1-1/2" | Jegan | Rafeek | QA Saved
1/24/2023 6:10:51 AM | QCM100003958 |  | disc1:GLOBE VALVE 1-1/2"800# A105 SW,disc2:Vendor pn:'vendor pn extension:'name:B.F.E Srlnotes:Globe Valve to BS 5352, with plug type disc, Cl. 800, nom. bore, socket welding to BS 3799/ANSI B16.11, OS & Y with rising stem & bolted bonnet. Body in C.S. to BS 1503-161/ASTM A105 (forgings), nom trim CR 13 forged. Inspection & test to BS 5146 or equal. Markings to BS 5352 or equal. Material certificate to EN 10204-3.1 or equal. Size: 1-1/2" |  | VALVE | GLOBE | PRESSURE RATING | CLASS 800 |  | Yes | 3 | DESIGN STANDARD:BS3799/BS1503-161/BS5146 | 40141611 |  |  | 0 |  |  | 0 |  |  |  | TOOL-REMARK: PROVIDE CATALOGUER-REMARK: |  | disc1 1-1/2"800# disc2 Vendor pn 'vendor pn extension 'name B.F.E Srlnotes Globe Valve to BS 5352 with plug type disc Cl. nom. bore socket welding to BS 3799/ANSI OS & Y with rising stem & bolted bonnet. Body in C.S. to BS 1503-161/ASTM (forgings) nom trim CR 13 forged. Inspection & test to BS 5146 or equal. Markings to BS 5352 or equal. Material certificate to or equal. Size 1-1/2" | Jegan | Rafeek | QA Saved
1/24/2023 6:10:51 AM | QCM100003958 |  | disc1:GLOBE VALVE 1-1/2"800# A105 SW,disc2:Vendor pn:'vendor pn extension:'name:B.F.E Srlnotes:Globe Valve to BS 5352, with plug type disc, Cl. 800, nom. bore, socket welding to BS 3799/ANSI B16.11, OS & Y with rising stem & bolted bonnet. Body in C.S. to BS 1503-161/ASTM A105 (forgings), nom trim CR 13 forged. Inspection & test to BS 5146 or equal. Markings to BS 5352 or equal. Material certificate to EN 10204-3.1 or equal. Size: 1-1/2" |  | VALVE | GLOBE | NOMINAL SIZE | 1.1/2 | IN | Yes | 4 | DESIGN STANDARD:BS3799/BS1503-161/BS5146 | 40141611 |  |  | 0 |  |  | 0 |  |  |  | TOOL-REMARK: PROVIDE CATALOGUER-REMARK: |  | disc1 1-1/2"800# disc2 Vendor pn 'vendor pn extension 'name B.F.E Srlnotes Globe Valve to BS 5352 with plug type disc Cl. nom. bore socket welding to BS 3799/ANSI OS & Y with rising stem & bolted bonnet. Body in C.S. to BS 1503-161/ASTM (forgings) nom trim CR 13 forged. Inspection & test to BS 5146 or equal. Markings to BS 5352 or equal. Material certificate to or equal. Size 1-1/2" | Jegan | Rafeek | QA Saved
1/24/2023 6:10:51 AM | QCM100003958 |  | disc1:GLOBE VALVE 1-1/2"800# A105 SW,disc2:Vendor pn:'vendor pn extension:'name:B.F.E Srlnotes:Globe Valve to BS 5352, with plug type disc, Cl. 800, nom. bore, socket welding to BS 3799/ANSI B16.11, OS & Y with rising stem & bolted bonnet. Body in C.S. to BS 1503-161/ASTM A105 (forgings), nom trim CR 13 forged. Inspection & test to BS 5146 or equal. Markings to BS 5352 or equal. Material certificate to EN 10204-3.1 or equal. Size: 1-1/2" |  | VALVE | GLOBE | SCHEDULE NUMBER |  |  | No | 5 | DESIGN STANDARD:BS3799/BS1503-161/BS5146 | 40141611 |  |  | 0 |  |  | 0 |  |  |  | TOOL-REMARK: PROVIDE CATALOGUER-REMARK: |  | disc1 1-1/2"800# disc2 Vendor pn 'vendor pn extension 'name B.F.E Srlnotes Globe Valve to BS 5352 with plug type disc Cl. nom. bore socket welding to BS 3799/ANSI OS & Y with rising stem & bolted bonnet. Body in C.S. to BS 1503-161/ASTM (forgings) nom trim CR 13 forged. Inspection & test to BS 5146 or equal. Markings to BS 5352 or equal. Material certificate to or equal. Size 1-1/2" | Jegan | Rafeek | QA Saved
1/24/2023 6:10:51 AM | QCM100003958 |  | disc1:GLOBE VALVE 1-1/2"800# A105 SW,disc2:Vendor pn:'vendor pn extension:'name:B.F.E Srlnotes:Globe Valve to BS 5352, with plug type disc, Cl. 800, nom. bore, socket welding to BS 3799/ANSI B16.11, OS & Y with rising stem & bolted bonnet. Body in C.S. to BS 1503-161/ASTM A105 (forgings), nom trim CR 13 forged. Inspection & test to BS 5146 or equal. Markings to BS 5352 or equal. Material certificate to EN 10204-3.1 or equal. Size: 1-1/2" |  | VALVE | GLOBE | MAT, TRIM | 13CR |  | No | 6 | DESIGN STANDARD:BS3799/BS1503-161/BS5146 | 40141611 |  |  | 0 |  |  | 0 |  |  |  | TOOL-REMARK: PROVIDE CATALOGUER-REMARK: |  | disc1 1-1/2"800# disc2 Vendor pn 'vendor pn extension 'name B.F.E Srlnotes Globe Valve to BS 5352 with plug type disc Cl. nom. bore socket welding to BS 3799/ANSI OS & Y with rising stem & bolted bonnet. Body in C.S. to BS 1503-161/ASTM (forgings) nom trim CR 13 forged. Inspection & test to BS 5146 or equal. Markings to BS 5352 or equal. Material certificate to or equal. Size 1-1/2" | Jegan | Rafeek | QA Saved
1/24/2023 6:10:51 AM | QCM100003958 |  | disc1:GLOBE VALVE 1-1/2"800# A105 SW,disc2:Vendor pn:'vendor pn extension:'name:B.F.E Srlnotes:Globe Valve to BS 5352, with plug type disc, Cl. 800, nom. bore, socket welding to BS 3799/ANSI B16.11, OS & Y with rising stem & bolted bonnet. Body in C.S. to BS 1503-161/ASTM A105 (forgings), nom trim CR 13 forged. Inspection & test to BS 5146 or equal. Markings to BS 5352 or equal. Material certificate to EN 10204-3.1 or equal. Size: 1-1/2" |  | VALVE | GLOBE | TRIM NUMBER |  |  | No | 7 | DESIGN STANDARD:BS3799/BS1503-161/BS5146 | 40141611 |  |  | 0 |  |  | 0 |  |  |  | TOOL-REMARK: PROVIDE CATALOGUER-REMARK: |  | disc1 1-1/2"800# disc2 Vendor pn 'vendor pn extension 'name B.F.E Srlnotes Globe Valve to BS 5352 with plug type disc Cl. nom. bore socket welding to BS 3799/ANSI OS & Y with rising stem & bolted bonnet. Body in C.S. to BS 1503-161/ASTM (forgings) nom trim CR 13 forged. Inspection & test to BS 5146 or equal. Markings to BS 5352 or equal. Material certificate to or equal. Size 1-1/2" | Jegan | Rafeek | QA Saved
1/24/2023 6:10:51 AM | QCM100003958 |  | disc1:GLOBE VALVE 1-1/2"800# A105 SW,disc2:Vendor pn:'vendor pn extension:'name:B.F.E Srlnotes:Globe Valve to BS 5352, with plug type disc, Cl. 800, nom. bore, socket welding to BS 3799/ANSI B16.11, OS & Y with rising stem & bolted bonnet. Body in C.S. to BS 1503-161/ASTM A105 (forgings), nom trim CR 13 forged. Inspection & test to BS 5146 or equal. Markings to BS 5352 or equal. Material certificate to EN 10204-3.1 or equal. Size: 1-1/2" |  | VALVE | GLOBE | MATERIAL TEST CERTIFICATE |  |  | No | 8 | DESIGN STANDARD:BS3799/BS1503-161/BS5146 | 40141611 |  |  | 0 |  |  | 0 |  |  |  | TOOL-REMARK: PROVIDE CATALOGUER-REMARK: |  | disc1 1-1/2"800# disc2 Vendor pn 'vendor pn extension 'name B.F.E Srlnotes Globe Valve to BS 5352 with plug type disc Cl. nom. bore socket welding to BS 3799/ANSI OS & Y with rising stem & bolted bonnet. Body in C.S. to BS 1503-161/ASTM (forgings) nom trim CR 13 forged. Inspection & test to BS 5146 or equal. Markings to BS 5352 or equal. Material certificate to or equal. Size 1-1/2" | Jegan | Rafeek | QA Saved
1/24/2023 6:10:51 AM | QCM100003958 |  | disc1:GLOBE VALVE 1-1/2"800# A105 SW,disc2:Vendor pn:'vendor pn extension:'name:B.F.E Srlnotes:Globe Valve to BS 5352, with plug type disc, Cl. 800, nom. bore, socket welding to BS 3799/ANSI B16.11, OS & Y with rising stem & bolted bonnet. Body in C.S. to BS 1503-161/ASTM A105 (forgings), nom trim CR 13 forged. Inspection & test to BS 5146 or equal. Markings to BS 5352 or equal. Material certificate to EN 10204-3.1 or equal. Size: 1-1/2" |  | VALVE | GLOBE | TYPE OF FACE |  |  | No | 9 | DESIGN STANDARD:BS3799/BS1503-161/BS5146 | 40141611 |  |  | 0 |  |  | 0 |  |  |  | TOOL-REMARK: PROVIDE CATALOGUER-REMARK: |  | disc1 1-1/2"800# disc2 Vendor pn 'vendor pn extension 'name B.F.E Srlnotes Globe Valve to BS 5352 with plug type disc Cl. nom. bore socket welding to BS 3799/ANSI OS & Y with rising stem & bolted bonnet. Body in C.S. to BS 1503-161/ASTM (forgings) nom trim CR 13 forged. Inspection & test to BS 5146 or equal. Markings to BS 5352 or equal. Material certificate to or equal. Size 1-1/2" | Jegan | Rafeek | QA Saved
1/24/2023 6:10:51 AM | QCM100003958 |  | disc1:GLOBE VALVE 1-1/2"800# A105 SW,disc2:Vendor pn:'vendor pn extension:'name:B.F.E Srlnotes:Globe Valve to BS 5352, with plug type disc, Cl. 800, nom. bore, socket welding to BS 3799/ANSI B16.11, OS & Y with rising stem & bolted bonnet. Body in C.S. to BS 1503-161/ASTM A105 (forgings), nom trim CR 13 forged. Inspection & test to BS 5146 or equal. Markings to BS 5352 or equal. Material certificate to EN 10204-3.1 or equal. Size: 1-1/2" |  | VALVE | GLOBE | TYPE OF CLOSURE MEMBER | PLUG TYPE DISC |  | No | 10 | DESIGN STANDARD:BS3799/BS1503-161/BS5146 | 40141611 |  |  | 0 |  |  | 0 |  |  |  | TOOL-REMARK: PROVIDE CATALOGUER-REMARK: |  | disc1 1-1/2"800# disc2 Vendor pn 'vendor pn extension 'name B.F.E Srlnotes Globe Valve to BS 5352 with plug type disc Cl. nom. bore socket welding to BS 3799/ANSI OS & Y with rising stem & bolted bonnet. Body in C.S. to BS 1503-161/ASTM (forgings) nom trim CR 13 forged. Inspection & test to BS 5146 or equal. Markings to BS 5352 or equal. Material certificate to or equal. Size 1-1/2" | Jegan | Rafeek | QA Saved
1/24/2023 6:10:51 AM | QCM100003958 |  | disc1:GLOBE VALVE 1-1/2"800# A105 SW,disc2:Vendor pn:'vendor pn extension:'name:B.F.E Srlnotes:Globe Valve to BS 5352, with plug type disc, Cl. 800, nom. bore, socket welding to BS 3799/ANSI B16.11, OS & Y with rising stem & bolted bonnet. Body in C.S. to BS 1503-161/ASTM A105 (forgings), nom trim CR 13 forged. Inspection & test to BS 5146 or equal. Markings to BS 5352 or equal. Material certificate to EN 10204-3.1 or equal. Size: 1-1/2" |  | VALVE | GLOBE | TYPE OF BORE |  |  | No | 11 | DESIGN STANDARD:BS3799/BS1503-161/BS5146 | 40141611 |  |  | 0 |  |  | 0 |  |  |  | TOOL-REMARK: PROVIDE CATALOGUER-REMARK: |  | disc1 1-1/2"800# disc2 Vendor pn 'vendor pn extension 'name B.F.E Srlnotes Globe Valve to BS 5352 with plug type disc Cl. nom. bore socket welding to BS 3799/ANSI OS & Y with rising stem & bolted bonnet. Body in C.S. to BS 1503-161/ASTM (forgings) nom trim CR 13 forged. Inspection & test to BS 5146 or equal. Markings to BS 5352 or equal. Material certificate to or equal. Size 1-1/2" | Jegan | Rafeek | QA Saved
1/24/2023 6:10:51 AM | QCM100003958 |  | disc1:GLOBE VALVE 1-1/2"800# A105 SW,disc2:Vendor pn:'vendor pn extension:'name:B.F.E Srlnotes:Globe Valve to BS 5352, with plug type disc, Cl. 800, nom. bore, socket welding to BS 3799/ANSI B16.11, OS & Y with rising stem & bolted bonnet. Body in C.S. to BS 1503-161/ASTM A105 (forgings), nom trim CR 13 forged. Inspection & test to BS 5146 or equal. Markings to BS 5352 or equal. Material certificate to EN 10204-3.1 or equal. Size: 1-1/2" |  | VALVE | GLOBE | TYPE OF BONNET/COVER | BOLTED |  | No | 12 | DESIGN STANDARD:BS3799/BS1503-161/BS5146 | 40141611 |  |  | 0 |  |  | 0 |  |  |  | TOOL-REMARK: PROVIDE CATALOGUER-REMARK: |  | disc1 1-1/2"800# disc2 Vendor pn 'vendor pn extension 'name B.F.E Srlnotes Globe Valve to BS 5352 with plug type disc Cl. nom. bore socket welding to BS 3799/ANSI OS & Y with rising stem & bolted bonnet. Body in C.S. to BS 1503-161/ASTM (forgings) nom trim CR 13 forged. Inspection & test to BS 5146 or equal. Markings to BS 5352 or equal. Material certificate to or equal. Size 1-1/2" | Jegan | Rafeek | QA Saved
1/24/2023 6:10:51 AM | QCM100003958 |  | disc1:GLOBE VALVE 1-1/2"800# A105 SW,disc2:Vendor pn:'vendor pn extension:'name:B.F.E Srlnotes:Globe Valve to BS 5352, with plug type disc, Cl. 800, nom. bore, socket welding to BS 3799/ANSI B16.11, OS & Y with rising stem & bolted bonnet. Body in C.S. to BS 1503-161/ASTM A105 (forgings), nom trim CR 13 forged. Inspection & test to BS 5146 or equal. Markings to BS 5352 or equal. Material certificate to EN 10204-3.1 or equal. Size: 1-1/2" |  | VALVE | GLOBE | TYPE OF STEM | RISING |  | No | 13 | DESIGN STANDARD:BS3799/BS1503-161/BS5146 | 40141611 |  |  | 0 |  |  | 0 |  |  |  | TOOL-REMARK: PROVIDE CATALOGUER-REMARK: |  | disc1 1-1/2"800# disc2 Vendor pn 'vendor pn extension 'name B.F.E Srlnotes Globe Valve to BS 5352 with plug type disc Cl. nom. bore socket welding to BS 3799/ANSI OS & Y with rising stem & bolted bonnet. Body in C.S. to BS 1503-161/ASTM (forgings) nom trim CR 13 forged. Inspection & test to BS 5146 or equal. Markings to BS 5352 or equal. Material certificate to or equal. Size 1-1/2" | Jegan | Rafeek | QA Saved
1/24/2023 6:10:51 AM | QCM100003958 |  | disc1:GLOBE VALVE 1-1/2"800# A105 SW,disc2:Vendor pn:'vendor pn extension:'name:B.F.E Srlnotes:Globe Valve to BS 5352, with plug type disc, Cl. 800, nom. bore, socket welding to BS 3799/ANSI B16.11, OS & Y with rising stem & bolted bonnet. Body in C.S. to BS 1503-161/ASTM A105 (forgings), nom trim CR 13 forged. Inspection & test to BS 5146 or equal. Markings to BS 5352 or equal. Material certificate to EN 10204-3.1 or equal. Size: 1-1/2" |  | VALVE | GLOBE | TYPE OF SEAT |  |  | No | 14 | DESIGN STANDARD:BS3799/BS1503-161/BS5146 | 40141611 |  |  | 0 |  |  | 0 |  |  |  | TOOL-REMARK: PROVIDE CATALOGUER-REMARK: |  | disc1 1-1/2"800# disc2 Vendor pn 'vendor pn extension 'name B.F.E Srlnotes Globe Valve to BS 5352 with plug type disc Cl. nom. bore socket welding to BS 3799/ANSI OS & Y with rising stem & bolted bonnet. Body in C.S. to BS 1503-161/ASTM (forgings) nom trim CR 13 forged. Inspection & test to BS 5146 or equal. Markings to BS 5352 or equal. Material certificate to or equal. Size 1-1/2" | Jegan | Rafeek | QA Saved
1/24/2023 6:10:51 AM | QCM100003958 |  | disc1:GLOBE VALVE 1-1/2"800# A105 SW,disc2:Vendor pn:'vendor pn extension:'name:B.F.E Srlnotes:Globe Valve to BS 5352, with plug type disc, Cl. 800, nom. bore, socket welding to BS 3799/ANSI B16.11, OS & Y with rising stem & bolted bonnet. Body in C.S. to BS 1503-161/ASTM A105 (forgings), nom trim CR 13 forged. Inspection & test to BS 5146 or equal. Markings to BS 5352 or equal. Material certificate to EN 10204-3.1 or equal. Size: 1-1/2" |  | VALVE | GLOBE | MAT, BODY | CARBON STEEL |  | No | 15 | DESIGN STANDARD:BS3799/BS1503-161/BS5146 | 40141611 |  |  | 0 |  |  | 0 |  |  |  | TOOL-REMARK: PROVIDE CATALOGUER-REMARK: |  | disc1 1-1/2"800# disc2 Vendor pn 'vendor pn extension 'name B.F.E Srlnotes Globe Valve to BS 5352 with plug type disc Cl. nom. bore socket welding to BS 3799/ANSI OS & Y with rising stem & bolted bonnet. Body in C.S. to BS 1503-161/ASTM (forgings) nom trim CR 13 forged. Inspection & test to BS 5146 or equal. Markings to BS 5352 or equal. Material certificate to or equal. Size 1-1/2" | Jegan | Rafeek | QA Saved
1/24/2023 6:10:51 AM | QCM100003958 |  | disc1:GLOBE VALVE 1-1/2"800# A105 SW,disc2:Vendor pn:'vendor pn extension:'name:B.F.E Srlnotes:Globe Valve to BS 5352, with plug type disc, Cl. 800, nom. bore, socket welding to BS 3799/ANSI B16.11, OS & Y with rising stem & bolted bonnet. Body in C.S. to BS 1503-161/ASTM A105 (forgings), nom trim CR 13 forged. Inspection & test to BS 5146 or equal. Markings to BS 5352 or equal. Material certificate to EN 10204-3.1 or equal. Size: 1-1/2" |  | VALVE | GLOBE | MAT SPEC, BONNET | ASTM A105 |  | No | 16 | DESIGN STANDARD:BS3799/BS1503-161/BS5146 | 40141611 |  |  | 0 |  |  | 0 |  |  |  | TOOL-REMARK: PROVIDE CATALOGUER-REMARK: |  | disc1 1-1/2"800# disc2 Vendor pn 'vendor pn extension 'name B.F.E Srlnotes Globe Valve to BS 5352 with plug type disc Cl. nom. bore socket welding to BS 3799/ANSI OS & Y with rising stem & bolted bonnet. Body in C.S. to BS 1503-161/ASTM (forgings) nom trim CR 13 forged. Inspection & test to BS 5146 or equal. Markings to BS 5352 or equal. Material certificate to or equal. Size 1-1/2" | Jegan | Rafeek | QA Saved
1/24/2023 6:10:51 AM | QCM100003958 |  | disc1:GLOBE VALVE 1-1/2"800# A105 SW,disc2:Vendor pn:'vendor pn extension:'name:B.F.E Srlnotes:Globe Valve to BS 5352, with plug type disc, Cl. 800, nom. bore, socket welding to BS 3799/ANSI B16.11, OS & Y with rising stem & bolted bonnet. Body in C.S. to BS 1503-161/ASTM A105 (forgings), nom trim CR 13 forged. Inspection & test to BS 5146 or equal. Markings to BS 5352 or equal. Material certificate to EN 10204-3.1 or equal. Size: 1-1/2" |  | VALVE | GLOBE | MAT, BONNET | CARBON STEEL |  | No | 17 | DESIGN STANDARD:BS3799/BS1503-161/BS5146 | 40141611 |  |  | 0 |  |  | 0 |  |  |  | TOOL-REMARK: PROVIDE CATALOGUER-REMARK: |  | disc1 1-1/2"800# disc2 Vendor pn 'vendor pn extension 'name B.F.E Srlnotes Globe Valve to BS 5352 with plug type disc Cl. nom. bore socket welding to BS 3799/ANSI OS & Y with rising stem & bolted bonnet. Body in C.S. to BS 1503-161/ASTM (forgings) nom trim CR 13 forged. Inspection & test to BS 5146 or equal. Markings to BS 5352 or equal. Material certificate to or equal. Size 1-1/2" | Jegan | Rafeek | QA Saved
1/24/2023 6:10:51 AM | QCM100003958 |  | disc1:GLOBE VALVE 1-1/2"800# A105 SW,disc2:Vendor pn:'vendor pn extension:'name:B.F.E Srlnotes:Globe Valve to BS 5352, with plug type disc, Cl. 800, nom. bore, socket welding to BS 3799/ANSI B16.11, OS & Y with rising stem & bolted bonnet. Body in C.S. to BS 1503-161/ASTM A105 (forgings), nom trim CR 13 forged. Inspection & test to BS 5146 or equal. Markings to BS 5352 or equal. Material certificate to EN 10204-3.1 or equal. Size: 1-1/2" |  | VALVE | GLOBE | MAT, STEM |  |  | No | 18 | DESIGN STANDARD:BS3799/BS1503-161/BS5146 | 40141611 |  |  | 0 |  |  | 0 |  |  |  | TOOL-REMARK: PROVIDE CATALOGUER-REMARK: |  | disc1 1-1/2"800# disc2 Vendor pn 'vendor pn extension 'name B.F.E Srlnotes Globe Valve to BS 5352 with plug type disc Cl. nom. bore socket welding to BS 3799/ANSI OS & Y with rising stem & bolted bonnet. Body in C.S. to BS 1503-161/ASTM (forgings) nom trim CR 13 forged. Inspection & test to BS 5146 or equal. Markings to BS 5352 or equal. Material certificate to or equal. Size 1-1/2" | Jegan | Rafeek | QA Saved
1/24/2023 6:10:51 AM | QCM100003958 |  | disc1:GLOBE VALVE 1-1/2"800# A105 SW,disc2:Vendor pn:'vendor pn extension:'name:B.F.E Srlnotes:Globe Valve to BS 5352, with plug type disc, Cl. 800, nom. bore, socket welding to BS 3799/ANSI B16.11, OS & Y with rising stem & bolted bonnet. Body in C.S. to BS 1503-161/ASTM A105 (forgings), nom trim CR 13 forged. Inspection & test to BS 5146 or equal. Markings to BS 5352 or equal. Material certificate to EN 10204-3.1 or equal. Size: 1-1/2" |  | VALVE | GLOBE | STEM DESIGN | OUTSIDE SCREW AND YOKE |  | No | 19 | DESIGN STANDARD:BS3799/BS1503-161/BS5146 | 40141611 |  |  | 0 |  |  | 0 |  |  |  | TOOL-REMARK: PROVIDE CATALOGUER-REMARK: |  | disc1 1-1/2"800# disc2 Vendor pn 'vendor pn extension 'name B.F.E Srlnotes Globe Valve to BS 5352 with plug type disc Cl. nom. bore socket welding to BS 3799/ANSI OS & Y with rising stem & bolted bonnet. Body in C.S. to BS 1503-161/ASTM (forgings) nom trim CR 13 forged. Inspection & test to BS 5146 or equal. Markings to BS 5352 or equal. Material certificate to or equal. Size 1-1/2" | Jegan | Rafeek | QA Saved
1/24/2023 6:10:51 AM | QCM100003958 |  | disc1:GLOBE VALVE 1-1/2"800# A105 SW,disc2:Vendor pn:'vendor pn extension:'name:B.F.E Srlnotes:Globe Valve to BS 5352, with plug type disc, Cl. 800, nom. bore, socket welding to BS 3799/ANSI B16.11, OS & Y with rising stem & bolted bonnet. Body in C.S. to BS 1503-161/ASTM A105 (forgings), nom trim CR 13 forged. Inspection & test to BS 5146 or equal. Markings to BS 5352 or equal. Material certificate to EN 10204-3.1 or equal. Size: 1-1/2" |  | VALVE | GLOBE | MAT SPEC, SEAT FACING |  |  | No | 20 | DESIGN STANDARD:BS3799/BS1503-161/BS5146 | 40141611 |  |  | 0 |  |  | 0 |  |  |  | TOOL-REMARK: PROVIDE CATALOGUER-REMARK: |  | disc1 1-1/2"800# disc2 Vendor pn 'vendor pn extension 'name B.F.E Srlnotes Globe Valve to BS 5352 with plug type disc Cl. nom. bore socket welding to BS 3799/ANSI OS & Y with rising stem & bolted bonnet. Body in C.S. to BS 1503-161/ASTM (forgings) nom trim CR 13 forged. Inspection & test to BS 5146 or equal. Markings to BS 5352 or equal. Material certificate to or equal. Size 1-1/2" | Jegan | Rafeek | QA Saved
1/24/2023 6:10:51 AM | QCM100003958 |  | disc1:GLOBE VALVE 1-1/2"800# A105 SW,disc2:Vendor pn:'vendor pn extension:'name:B.F.E Srlnotes:Globe Valve to BS 5352, with plug type disc, Cl. 800, nom. bore, socket welding to BS 3799/ANSI B16.11, OS & Y with rising stem & bolted bonnet. Body in C.S. to BS 1503-161/ASTM A105 (forgings), nom trim CR 13 forged. Inspection & test to BS 5146 or equal. Markings to BS 5352 or equal. Material certificate to EN 10204-3.1 or equal. Size: 1-1/2" |  | VALVE | GLOBE | MAT SPEC, BACK SEAT FACING |  |  | No | 21 | DESIGN STANDARD:BS3799/BS1503-161/BS5146 | 40141611 |  |  | 0 |  |  | 0 |  |  |  | TOOL-REMARK: PROVIDE CATALOGUER-REMARK: |  | disc1 1-1/2"800# disc2 Vendor pn 'vendor pn extension 'name B.F.E Srlnotes Globe Valve to BS 5352 with plug type disc Cl. nom. bore socket welding to BS 3799/ANSI OS & Y with rising stem & bolted bonnet. Body in C.S. to BS 1503-161/ASTM (forgings) nom trim CR 13 forged. Inspection & test to BS 5146 or equal. Markings to BS 5352 or equal. Material certificate to or equal. Size 1-1/2" | Jegan | Rafeek | QA Saved
1/24/2023 6:10:51 AM | QCM100003958 |  | disc1:GLOBE VALVE 1-1/2"800# A105 SW,disc2:Vendor pn:'vendor pn extension:'name:B.F.E Srlnotes:Globe Valve to BS 5352, with plug type disc, Cl. 800, nom. bore, socket welding to BS 3799/ANSI B16.11, OS & Y with rising stem & bolted bonnet. Body in C.S. to BS 1503-161/ASTM A105 (forgings), nom trim CR 13 forged. Inspection & test to BS 5146 or equal. Markings to BS 5352 or equal. Material certificate to EN 10204-3.1 or equal. Size: 1-1/2" |  | VALVE | GLOBE | MAT SPEC, PRESSURE SEAL |  |  | No | 22 | DESIGN STANDARD:BS3799/BS1503-161/BS5146 | 40141611 |  |  | 0 |  |  | 0 |  |  |  | TOOL-REMARK: PROVIDE CATALOGUER-REMARK: |  | disc1 1-1/2"800# disc2 Vendor pn 'vendor pn extension 'name B.F.E Srlnotes Globe Valve to BS 5352 with plug type disc Cl. nom. bore socket welding to BS 3799/ANSI OS & Y with rising stem & bolted bonnet. Body in C.S. to BS 1503-161/ASTM (forgings) nom trim CR 13 forged. Inspection & test to BS 5146 or equal. Markings to BS 5352 or equal. Material certificate to or equal. Size 1-1/2" | Jegan | Rafeek | QA Saved
1/24/2023 6:10:51 AM | QCM100003958 |  | disc1:GLOBE VALVE 1-1/2"800# A105 SW,disc2:Vendor pn:'vendor pn extension:'name:B.F.E Srlnotes:Globe Valve to BS 5352, with plug type disc, Cl. 800, nom. bore, socket welding to BS 3799/ANSI B16.11, OS & Y with rising stem & bolted bonnet. Body in C.S. to BS 1503-161/ASTM A105 (forgings), nom trim CR 13 forged. Inspection & test to BS 5146 or equal. Markings to BS 5352 or equal. Material certificate to EN 10204-3.1 or equal. Size: 1-1/2" |  | VALVE | GLOBE | MAT SPEC, BOLT/STUD |  |  | No | 23 | DESIGN STANDARD:BS3799/BS1503-161/BS5146 | 40141611 |  |  | 0 |  |  | 0 |  |  |  | TOOL-REMARK: PROVIDE CATALOGUER-REMARK: |  | disc1 1-1/2"800# disc2 Vendor pn 'vendor pn extension 'name B.F.E Srlnotes Globe Valve to BS 5352 with plug type disc Cl. nom. bore socket welding to BS 3799/ANSI OS & Y with rising stem & bolted bonnet. Body in C.S. to BS 1503-161/ASTM (forgings) nom trim CR 13 forged. Inspection & test to BS 5146 or equal. Markings to BS 5352 or equal. Material certificate to or equal. Size 1-1/2" | Jegan | Rafeek | QA Saved
1/24/2023 6:10:51 AM | QCM100003958 |  | disc1:GLOBE VALVE 1-1/2"800# A105 SW,disc2:Vendor pn:'vendor pn extension:'name:B.F.E Srlnotes:Globe Valve to BS 5352, with plug type disc, Cl. 800, nom. bore, socket welding to BS 3799/ANSI B16.11, OS & Y with rising stem & bolted bonnet. Body in C.S. to BS 1503-161/ASTM A105 (forgings), nom trim CR 13 forged. Inspection & test to BS 5146 or equal. Markings to BS 5352 or equal. Material certificate to EN 10204-3.1 or equal. Size: 1-1/2" |  | VALVE | GLOBE | MAT SPEC, NUT |  |  | No | 24 | DESIGN STANDARD:BS3799/BS1503-161/BS5146 | 40141611 |  |  | 0 |  |  | 0 |  |  |  | TOOL-REMARK: PROVIDE CATALOGUER-REMARK: |  | disc1 1-1/2"800# disc2 Vendor pn 'vendor pn extension 'name B.F.E Srlnotes Globe Valve to BS 5352 with plug type disc Cl. nom. bore socket welding to BS 3799/ANSI OS & Y with rising stem & bolted bonnet. Body in C.S. to BS 1503-161/ASTM (forgings) nom trim CR 13 forged. Inspection & test to BS 5146 or equal. Markings to BS 5352 or equal. Material certificate to or equal. Size 1-1/2" | Jegan | Rafeek | QA Saved
1/24/2023 6:10:51 AM | QCM100003958 |  | disc1:GLOBE VALVE 1-1/2"800# A105 SW,disc2:Vendor pn:'vendor pn extension:'name:B.F.E Srlnotes:Globe Valve to BS 5352, with plug type disc, Cl. 800, nom. bore, socket welding to BS 3799/ANSI B16.11, OS & Y with rising stem & bolted bonnet. Body in C.S. to BS 1503-161/ASTM A105 (forgings), nom trim CR 13 forged. Inspection & test to BS 5146 or equal. Markings to BS 5352 or equal. Material certificate to EN 10204-3.1 or equal. Size: 1-1/2" |  | VALVE | GLOBE | API STANDARD |  |  | No | 25 | DESIGN STANDARD:BS3799/BS1503-161/BS5146 | 40141611 |  |  | 0 |  |  | 0 |  |  |  | TOOL-REMARK: PROVIDE CATALOGUER-REMARK: |  | disc1 1-1/2"800# disc2 Vendor pn 'vendor pn extension 'name B.F.E Srlnotes Globe Valve to BS 5352 with plug type disc Cl. nom. bore socket welding to BS 3799/ANSI OS & Y with rising stem & bolted bonnet. Body in C.S. to BS 1503-161/ASTM (forgings) nom trim CR 13 forged. Inspection & test to BS 5146 or equal. Markings to BS 5352 or equal. Material certificate to or equal. Size 1-1/2" | Jegan | Rafeek | QA Saved
1/24/2023 6:10:51 AM | QCM100003958 |  | disc1:GLOBE VALVE 1-1/2"800# A105 SW,disc2:Vendor pn:'vendor pn extension:'name:B.F.E Srlnotes:Globe Valve to BS 5352, with plug type disc, Cl. 800, nom. bore, socket welding to BS 3799/ANSI B16.11, OS & Y with rising stem & bolted bonnet. Body in C.S. to BS 1503-161/ASTM A105 (forgings), nom trim CR 13 forged. Inspection & test to BS 5146 or equal. Markings to BS 5352 or equal. Material certificate to EN 10204-3.1 or equal. Size: 1-1/2" |  | VALVE | GLOBE | DESIGN SPEC, F TO F (E TO E) |  |  | No | 26 | DESIGN STANDARD:BS3799/BS1503-161/BS5146 | 40141611 |  |  | 0 |  |  | 0 |  |  |  | TOOL-REMARK: PROVIDE CATALOGUER-REMARK: |  | disc1 1-1/2"800# disc2 Vendor pn 'vendor pn extension 'name B.F.E Srlnotes Globe Valve to BS 5352 with plug type disc Cl. nom. bore socket welding to BS 3799/ANSI OS & Y with rising stem & bolted bonnet. Body in C.S. to BS 1503-161/ASTM (forgings) nom trim CR 13 forged. Inspection & test to BS 5146 or equal. Markings to BS 5352 or equal. Material certificate to or equal. Size 1-1/2" | Jegan | Rafeek | QA Saved
1/24/2023 6:10:51 AM | QCM100003958 |  | disc1:GLOBE VALVE 1-1/2"800# A105 SW,disc2:Vendor pn:'vendor pn extension:'name:B.F.E Srlnotes:Globe Valve to BS 5352, with plug type disc, Cl. 800, nom. bore, socket welding to BS 3799/ANSI B16.11, OS & Y with rising stem & bolted bonnet. Body in C.S. to BS 1503-161/ASTM A105 (forgings), nom trim CR 13 forged. Inspection & test to BS 5146 or equal. Markings to BS 5352 or equal. Material certificate to EN 10204-3.1 or equal. Size: 1-1/2" |  | VALVE | GLOBE | DESIGN SPEC, END FLANGE |  |  | No | 27 | DESIGN STANDARD:BS3799/BS1503-161/BS5146 | 40141611 |  |  | 0 |  |  | 0 |  |  |  | TOOL-REMARK: PROVIDE CATALOGUER-REMARK: |  | disc1 1-1/2"800# disc2 Vendor pn 'vendor pn extension 'name B.F.E Srlnotes Globe Valve to BS 5352 with plug type disc Cl. nom. bore socket welding to BS 3799/ANSI OS & Y with rising stem & bolted bonnet. Body in C.S. to BS 1503-161/ASTM (forgings) nom trim CR 13 forged. Inspection & test to BS 5146 or equal. Markings to BS 5352 or equal. Material certificate to or equal. Size 1-1/2" | Jegan | Rafeek | QA Saved
1/24/2023 6:10:51 AM | QCM100003958 |  | disc1:GLOBE VALVE 1-1/2"800# A105 SW,disc2:Vendor pn:'vendor pn extension:'name:B.F.E Srlnotes:Globe Valve to BS 5352, with plug type disc, Cl. 800, nom. bore, socket welding to BS 3799/ANSI B16.11, OS & Y with rising stem & bolted bonnet. Body in C.S. to BS 1503-161/ASTM A105 (forgings), nom trim CR 13 forged. Inspection & test to BS 5146 or equal. Markings to BS 5352 or equal. Material certificate to EN 10204-3.1 or equal. Size: 1-1/2" |  | VALVE | GLOBE | DESIGN SPEC, END CONNECTION | ANSI B16.11 |  | No | 28 | DESIGN STANDARD:BS3799/BS1503-161/BS5146 | 40141611 |  |  | 0 |  |  | 0 |  |  |  | TOOL-REMARK: PROVIDE CATALOGUER-REMARK: |  | disc1 1-1/2"800# disc2 Vendor pn 'vendor pn extension 'name B.F.E Srlnotes Globe Valve to BS 5352 with plug type disc Cl. nom. bore socket welding to BS 3799/ANSI OS & Y with rising stem & bolted bonnet. Body in C.S. to BS 1503-161/ASTM (forgings) nom trim CR 13 forged. Inspection & test to BS 5146 or equal. Markings to BS 5352 or equal. Material certificate to or equal. Size 1-1/2" | Jegan | Rafeek | QA Saved
1/24/2023 6:10:51 AM | QCM100003958 |  | disc1:GLOBE VALVE 1-1/2"800# A105 SW,disc2:Vendor pn:'vendor pn extension:'name:B.F.E Srlnotes:Globe Valve to BS 5352, with plug type disc, Cl. 800, nom. bore, socket welding to BS 3799/ANSI B16.11, OS & Y with rising stem & bolted bonnet. Body in C.S. to BS 1503-161/ASTM A105 (forgings), nom trim CR 13 forged. Inspection & test to BS 5146 or equal. Markings to BS 5352 or equal. Material certificate to EN 10204-3.1 or equal. Size: 1-1/2" |  | VALVE | GLOBE | WALL THICKNESS |  |  | No | 29 | DESIGN STANDARD:BS3799/BS1503-161/BS5146 | 40141611 |  |  | 0 |  |  | 0 |  |  |  | TOOL-REMARK: PROVIDE CATALOGUER-REMARK: |  | disc1 1-1/2"800# disc2 Vendor pn 'vendor pn extension 'name B.F.E Srlnotes Globe Valve to BS 5352 with plug type disc Cl. nom. bore socket welding to BS 3799/ANSI OS & Y with rising stem & bolted bonnet. Body in C.S. to BS 1503-161/ASTM (forgings) nom trim CR 13 forged. Inspection & test to BS 5146 or equal. Markings to BS 5352 or equal. Material certificate to or equal. Size 1-1/2" | Jegan | Rafeek | QA Saved
1/24/2023 6:10:51 AM | QCM100003958 |  | disc1:GLOBE VALVE 1-1/2"800# A105 SW,disc2:Vendor pn:'vendor pn extension:'name:B.F.E Srlnotes:Globe Valve to BS 5352, with plug type disc, Cl. 800, nom. bore, socket welding to BS 3799/ANSI B16.11, OS & Y with rising stem & bolted bonnet. Body in C.S. to BS 1503-161/ASTM A105 (forgings), nom trim CR 13 forged. Inspection & test to BS 5146 or equal. Markings to BS 5352 or equal. Material certificate to EN 10204-3.1 or equal. Size: 1-1/2" |  | VALVE | GLOBE | MAT, GLAND PACKING-STEM |  |  | No | 30 | DESIGN STANDARD:BS3799/BS1503-161/BS5146 | 40141611 |  |  | 0 |  |  | 0 |  |  |  | TOOL-REMARK: PROVIDE CATALOGUER-REMARK: |  | disc1 1-1/2"800# disc2 Vendor pn 'vendor pn extension 'name B.F.E Srlnotes Globe Valve to BS 5352 with plug type disc Cl. nom. bore socket welding to BS 3799/ANSI OS & Y with rising stem & bolted bonnet. Body in C.S. to BS 1503-161/ASTM (forgings) nom trim CR 13 forged. Inspection & test to BS 5146 or equal. Markings to BS 5352 or equal. Material certificate to or equal. Size 1-1/2" | Jegan | Rafeek | QA Saved
1/24/2023 6:10:51 AM | QCM100003958 |  | disc1:GLOBE VALVE 1-1/2"800# A105 SW,disc2:Vendor pn:'vendor pn extension:'name:B.F.E Srlnotes:Globe Valve to BS 5352, with plug type disc, Cl. 800, nom. bore, socket welding to BS 3799/ANSI B16.11, OS & Y with rising stem & bolted bonnet. Body in C.S. to BS 1503-161/ASTM A105 (forgings), nom trim CR 13 forged. Inspection & test to BS 5146 or equal. Markings to BS 5352 or equal. Material certificate to EN 10204-3.1 or equal. Size: 1-1/2" |  | VALVE | GLOBE | SERVICE |  |  | No | 31 | DESIGN STANDARD:BS3799/BS1503-161/BS5146 | 40141611 |  |  | 0 |  |  | 0 |  |  |  | TOOL-REMARK: PROVIDE CATALOGUER-REMARK: |  | disc1 1-1/2"800# disc2 Vendor pn 'vendor pn extension 'name B.F.E Srlnotes Globe Valve to BS 5352 with plug type disc Cl. nom. bore socket welding to BS 3799/ANSI OS & Y with rising stem & bolted bonnet. Body in C.S. to BS 1503-161/ASTM (forgings) nom trim CR 13 forged. Inspection & test to BS 5146 or equal. Markings to BS 5352 or equal. Material certificate to or equal. Size 1-1/2" | Jegan | Rafeek | QA Saved
1/24/2023 6:10:51 AM | QCM100003958 |  | disc1:GLOBE VALVE 1-1/2"800# A105 SW,disc2:Vendor pn:'vendor pn extension:'name:B.F.E Srlnotes:Globe Valve to BS 5352, with plug type disc, Cl. 800, nom. bore, socket welding to BS 3799/ANSI B16.11, OS & Y with rising stem & bolted bonnet. Body in C.S. to BS 1503-161/ASTM A105 (forgings), nom trim CR 13 forged. Inspection & test to BS 5146 or equal. Markings to BS 5352 or equal. Material certificate to EN 10204-3.1 or equal. Size: 1-1/2" |  | VALVE | GLOBE | INSPECTION CERTIFICATE | EN 10204-3.1 |  | No | 32 | DESIGN STANDARD:BS3799/BS1503-161/BS5146 | 40141611 |  |  | 0 |  |  | 0 |  |  |  | TOOL-REMARK: PROVIDE CATALOGUER-REMARK: |  | disc1 1-1/2"800# disc2 Vendor pn 'vendor pn extension 'name B.F.E Srlnotes Globe Valve to BS 5352 with plug type disc Cl. nom. bore socket welding to BS 3799/ANSI OS & Y with rising stem & bolted bonnet. Body in C.S. to BS 1503-161/ASTM (forgings) nom trim CR 13 forged. Inspection & test to BS 5146 or equal. Markings to BS 5352 or equal. Material certificate to or equal. Size 1-1/2" | Jegan | Rafeek | QA Saved
1/24/2023 6:10:51 AM | QCM100003959 |  | disc1:GLOBE VALVE 3/4" 800# F316 SW,disc2:Vendor pn:'vendor pn extension:'name:B.F.E Srlnotes:Globe Valves to BS 5352, compact, with plug type disc, nominal bore, Cl. 800,socket welding to BS 3799/ANSI B16.11, bolted bonnet. O.S + Y & R.S. Body mat.in S.S.to ASTM A182 Gr.F316 (Forged steel). nom Trim 18-10-2. Inspection & test acc. to BS 5146 or equal. Matl cert acc. to EN 10204-3.1 or equal. Marking to BS 5352 or equal. Size: 3/4" |  | VALVE | GLOBE | TYPE OF END CONNECTION | SOCKET WELD |  | Yes | 1 | DESIGN STANDARD:BS3799/BS1503-161/BS5146/BS5146 | 40141611 |  |  | 0 |  |  | 0 | [5 empty] | disc1 3/4" 800# disc2 Vendor pn 'vendor pn extension 'name B.F.E Srlnotes Globe Valves to BS 5352 compact with plug type disc nominal bore Cl. socket welding to BS 3799/ANSI bolted bonnet. O.S + Y & R.S. Body mat.in S.S.to Gr.F316 (Forged steel). nom Trim 18-10-2. Inspection & test acc. to BS 5146 or equal. Matl cert acc. to or equal. Marking to BS 5352 or equal. Size 3/4" | Jegan | Rafeek | QA Saved
1/24/2023 6:10:51 AM | QCM100003959 |  | disc1:GLOBE VALVE 3/4" 800# F316 SW,disc2:Vendor pn:'vendor pn extension:'name:B.F.E Srlnotes:Globe Valves to BS 5352, compact, with plug type disc, nominal bore, Cl. 800,socket welding to BS 3799/ANSI B16.11, bolted bonnet. O.S + Y & R.S. Body mat.in S.S.to ASTM A182 Gr.F316 (Forged steel). nom Trim 18-10-2. Inspection & test acc. to BS 5146 or equal. Matl cert acc. to EN 10204-3.1 or equal. Marking to BS 5352 or equal. Size: 3/4" |  | VALVE | GLOBE | MAT SPEC, BODY | ASTM A182 GRADE F316 |  | Yes | 2 | DESIGN STANDARD:BS3799/BS1503-161/BS5146/BS5146 | 40141611 |  |  | 0 |  |  | 0 | [5 empty] | disc1 3/4" 800# disc2 Vendor pn 'vendor pn extension 'name B.F.E Srlnotes Globe Valves to BS 5352 compact with plug type disc nominal bore Cl. socket welding to BS 3799/ANSI bolted bonnet. O.S + Y & R.S. Body mat.in S.S.to Gr.F316 (Forged steel). nom Trim 18-10-2. Inspection & test acc. to BS 5146 or equal. Matl cert acc. to or equal. Marking to BS 5352 or equal. Size 3/4" | Jegan | Rafeek | QA Saved
1/24/2023 6:10:51 AM | QCM100003959 |  | disc1:GLOBE VALVE 3/4" 800# F316 SW,disc2:Vendor pn:'vendor pn extension:'name:B.F.E Srlnotes:Globe Valves to BS 5352, compact, with plug type disc, nominal bore, Cl. 800,socket welding to BS 3799/ANSI B16.11, bolted bonnet. O.S + Y & R.S. Body mat.in S.S.to ASTM A182 Gr.F316 (Forged steel). nom Trim 18-10-2. Inspection & test acc. to BS 5146 or equal. Matl cert acc. to EN 10204-3.1 or equal. Marking to BS 5352 or equal. Size: 3/4" |  | VALVE | GLOBE | PRESSURE RATING | CLASS 800 |  | Yes | 3 | DESIGN STANDARD:BS3799/BS1503-161/BS5146/BS5146 | 40141611 |  |  | 0 |  |  | 0 | [5 empty] | disc1 3/4" 800# disc2 Vendor pn 'vendor pn extension 'name B.F.E Srlnotes Globe Valves to BS 5352 compact with plug type disc nominal bore Cl. socket welding to BS 3799/ANSI bolted bonnet. O.S + Y & R.S. Body mat.in S.S.to Gr.F316 (Forged steel). nom Trim 18-10-2. Inspection & test acc. to BS 5146 or equal. Matl cert acc. to or equal. Marking to BS 5352 or equal. Size 3/4" | Jegan | Rafeek | QA Saved
1/24/2023 6:10:51 AM | QCM100003959 |  | disc1:GLOBE VALVE 3/4" 800# F316 SW,disc2:Vendor pn:'vendor pn extension:'name:B.F.E Srlnotes:Globe Valves to BS 5352, compact, with plug type disc, nominal bore, Cl. 800,socket welding to BS 3799/ANSI B16.11, bolted bonnet. O.S + Y & R.S. Body mat.in S.S.to ASTM A182 Gr.F316 (Forged steel). nom Trim 18-10-2. Inspection & test acc. to BS 5146 or equal. Matl cert acc. to EN 10204-3.1 or equal. Marking to BS 5352 or equal. Size: 3/4" |  | VALVE | GLOBE | NOMINAL SIZE | 3/4 | IN | Yes | 4 | DESIGN STANDARD:BS3799/BS1503-161/BS5146/BS5146 | 40141611 |  |  | 0 |  |  | 0 | [5 empty] | disc1 3/4" 800# disc2 Vendor pn 'vendor pn extension 'name B.F.E Srlnotes Globe Valves to BS 5352 compact with plug type disc nominal bore Cl. socket welding to BS 3799/ANSI bolted bonnet. O.S + Y & R.S. Body mat.in S.S.to Gr.F316 (Forged steel). nom Trim 18-10-2. Inspection & test acc. to BS 5146 or equal. Matl cert acc. to or equal. Marking to BS 5352 or equal. Size 3/4" | Jegan | Rafeek | QA Saved
1/24/2023 6:10:51 AM | QCM100003959 |  | disc1:GLOBE VALVE 3/4" 800# F316 SW,disc2:Vendor pn:'vendor pn extension:'name:B.F.E Srlnotes:Globe Valves to BS 5352, compact, with plug type disc, nominal bore, Cl. 800,socket welding to BS 3799/ANSI B16.11, bolted bonnet. O.S + Y & R.S. Body mat.in S.S.to ASTM A182 Gr.F316 (Forged steel). nom Trim 18-10-2. Inspection & test acc. to BS 5146 or equal. Matl cert acc. to EN 10204-3.1 or equal. Marking to BS 5352 or equal. Size: 3/4" |  | VALVE | GLOBE | SCHEDULE NUMBER |  |  | No | 5 | DESIGN STANDARD:BS3799/BS1503-161/BS5146/BS5146 | 40141611 |  |  | 0 |  |  | 0 | [5 empty] | disc1 3/4" 800# disc2 Vendor pn 'vendor pn extension 'name B.F.E Srlnotes Globe Valves to BS 5352 compact with plug type disc nominal bore Cl. socket welding to BS 3799/ANSI bolted bonnet. O.S + Y & R.S. Body mat.in S.S.to Gr.F316 (Forged steel). nom Trim 18-10-2. Inspection & test acc. to BS 5146 or equal. Matl cert acc. to or equal. Marking to BS 5352 or equal. Size 3/4" | Jegan | Rafeek | QA Saved
1/24/2023 6:10:51 AM | QCM100003959 |  | disc1:GLOBE VALVE 3/4" 800# F316 SW,disc2:Vendor pn:'vendor pn extension:'name:B.F.E Srlnotes:Globe Valves to BS 5352, compact, with plug type disc, nominal bore, Cl. 800,socket welding to BS 3799/ANSI B16.11, bolted bonnet. O.S + Y & R.S. Body mat.in S.S.to ASTM A182 Gr.F316 (Forged steel). nom Trim 18-10-2. Inspection & test acc. to BS 5146 or equal. Matl cert acc. to EN 10204-3.1 or equal. Marking to BS 5352 or equal. Size: 3/4" |  | VALVE | GLOBE | MAT, TRIM | ASTM A182 GRADE F316 |  | No | 6 | DESIGN STANDARD:BS3799/BS1503-161/BS5146/BS5146 | 40141611 |  |  | 0 |  |  | 0 | [5 empty] | disc1 3/4" 800# disc2 Vendor pn 'vendor pn extension 'name B.F.E Srlnotes Globe Valves to BS 5352 compact with plug type disc nominal bore Cl. socket welding to BS 3799/ANSI bolted bonnet. O.S + Y & R.S. Body mat.in S.S.to Gr.F316 (Forged steel). nom Trim 18-10-2. Inspection & test acc. to BS 5146 or equal. Matl cert acc. to or equal. Marking to BS 5352 or equal. Size 3/4" | Jegan | Rafeek | QA Saved
1/24/2023 6:10:51 AM | QCM100003959 |  | disc1:GLOBE VALVE 3/4" 800# F316 SW,disc2:Vendor pn:'vendor pn extension:'name:B.F.E Srlnotes:Globe Valves to BS 5352, compact, with plug type disc, nominal bore, Cl. 800,socket welding to BS 3799/ANSI B16.11, bolted bonnet. O.S + Y & R.S. Body mat.in S.S.to ASTM A182 Gr.F316 (Forged steel). nom Trim 18-10-2. Inspection & test acc. to BS 5146 or equal. Matl cert acc. to EN 10204-3.1 or equal. Marking to BS 5352 or equal. Size: 3/4" |  | VALVE | GLOBE | TRIM NUMBER |  |  | No | 7 | DESIGN STANDARD:BS3799/BS1503-161/BS5146/BS5146 | 40141611 |  |  | 0 |  |  | 0 | [5 empty] | disc1 3/4" 800# disc2 Vendor pn 'vendor pn extension 'name B.F.E Srlnotes Globe Valves to BS 5352 compact with plug type disc nominal bore Cl. socket welding to BS 3799/ANSI bolted bonnet. O.S + Y & R.S. Body mat.in S.S.to Gr.F316 (Forged steel). nom Trim 18-10-2. Inspection & test acc. to BS 5146 or equal. Matl cert acc. to or equal. Marking to BS 5352 or equal. Size 3/4" | Jegan | Rafeek | QA Saved
1/24/2023 6:10:51 AM | QCM100003959 |  | disc1:GLOBE VALVE 3/4" 800# F316 SW,disc2:Vendor pn:'vendor pn extension:'name:B.F.E Srlnotes:Globe Valves to BS 5352, compact, with plug type disc, nominal bore, Cl. 800,socket welding to BS 3799/ANSI B16.11, bolted bonnet. O.S + Y & R.S. Body mat.in S.S.to ASTM A182 Gr.F316 (Forged steel). nom Trim 18-10-2. Inspection & test acc. to BS 5146 or equal. Matl cert acc. to EN 10204-3.1 or equal. Marking to BS 5352 or equal. Size: 3/4" |  | VALVE | GLOBE | MATERIAL TEST CERTIFICATE |  |  | No | 8 | DESIGN STANDARD:BS3799/BS1503-161/BS5146/BS5146 | 40141611 |  |  | 0 |  |  | 0 | [5 empty] | disc1 3/4" 800# disc2 Vendor pn 'vendor pn extension 'name B.F.E Srlnotes Globe Valves to BS 5352 compact with plug type disc nominal bore Cl. socket welding to BS 3799/ANSI bolted bonnet. O.S + Y & R.S. Body mat.in S.S.to Gr.F316 (Forged steel). nom Trim 18-10-2. Inspection & test acc. to BS 5146 or equal. Matl cert acc. to or equal. Marking to BS 5352 or equal. Size 3/4" | Jegan | Rafeek | QA Saved
1/24/2023 6:10:51 AM | QCM100003959 |  | disc1:GLOBE VALVE 3/4" 800# F316 SW,disc2:Vendor pn:'vendor pn extension:'name:B.F.E Srlnotes:Globe Valves to BS 5352, compact, with plug type disc, nominal bore, Cl. 800,socket welding to BS 3799/ANSI B16.11, bolted bonnet. O.S + Y & R.S. Body mat.in S.S.to ASTM A182 Gr.F316 (Forged steel). nom Trim 18-10-2. Inspection & test acc. to BS 5146 or equal. Matl cert acc. to EN 10204-3.1 or equal. Marking to BS 5352 or equal. Size: 3/4" |  | VALVE | GLOBE | TYPE OF FACE |  |  | No | 9 | DESIGN STANDARD:BS3799/BS1503-161/BS5146/BS5146 | 40141611 |  |  | 0 |  |  | 0 | [5 empty] | disc1 3/4" 800# disc2 Vendor pn 'vendor pn extension 'name B.F.E Srlnotes Globe Valves to BS 5352 compact with plug type disc nominal bore Cl. socket welding to BS 3799/ANSI bolted bonnet. O.S + Y & R.S. Body mat.in S.S.to Gr.F316 (Forged steel). nom Trim 18-10-2. Inspection & test acc. to BS 5146 or equal. Matl cert acc. to or equal. Marking to BS 5352 or equal. Size 3/4" | Jegan | Rafeek | QA Saved
1/24/2023 6:10:51 AM | QCM100003959 |  | disc1:GLOBE VALVE 3/4" 800# F316 SW,disc2:Vendor pn:'vendor pn extension:'name:B.F.E Srlnotes:Globe Valves to BS 5352, compact, with plug type disc, nominal bore, Cl. 800,socket welding to BS 3799/ANSI B16.11, bolted bonnet. O.S + Y & R.S. Body mat.in S.S.to ASTM A182 Gr.F316 (Forged steel). nom Trim 18-10-2. Inspection & test acc. to BS 5146 or equal. Matl cert acc. to EN 10204-3.1 or equal. Marking to BS 5352 or equal. Size: 3/4" |  | VALVE | GLOBE | TYPE OF CLOSURE MEMBER | PLUG TYPE DISC |  | No | 10 | DESIGN STANDARD:BS3799/BS1503-161/BS5146/BS5146 | 40141611 |  |  | 0 |  |  | 0 | [5 empty] | disc1 3/4" 800# disc2 Vendor pn 'vendor pn extension 'name B.F.E Srlnotes Globe Valves to BS 5352 compact with plug type disc nominal bore Cl. socket welding to BS 3799/ANSI bolted bonnet. O.S + Y & R.S. Body mat.in S.S.to Gr.F316 (Forged steel). nom Trim 18-10-2. Inspection & test acc. to BS 5146 or equal. Matl cert acc. to or equal. Marking to BS 5352 or equal. Size 3/4" | Jegan | Rafeek | QA Saved
1/24/2023 6:10:51 AM | QCM100003959 |  | disc1:GLOBE VALVE 3/4" 800# F316 SW,disc2:Vendor pn:'vendor pn extension:'name:B.F.E Srlnotes:Globe Valves to BS 5352, compact, with plug type disc, nominal bore, Cl. 800,socket welding to BS 3799/ANSI B16.11, bolted bonnet. O.S + Y & R.S. Body mat.in S.S.to ASTM A182 Gr.F316 (Forged steel). nom Trim 18-10-2. Inspection & test acc. to BS 5146 or equal. Matl cert acc. to EN 10204-3.1 or equal. Marking to BS 5352 or equal. Size: 3/4" |  | VALVE | GLOBE | TYPE OF BORE |  |  | No | 11 | DESIGN STANDARD:BS3799/BS1503-161/BS5146/BS5146 | 40141611 |  |  | 0 |  |  | 0 | [5 empty] | disc1 3/4" 800# disc2 Vendor pn 'vendor pn extension 'name B.F.E Srlnotes Globe Valves to BS 5352 compact with plug type disc nominal bore Cl. socket welding to BS 3799/ANSI bolted bonnet. O.S + Y & R.S. Body mat.in S.S.to Gr.F316 (Forged steel). nom Trim 18-10-2. Inspection & test acc. to BS 5146 or equal. Matl cert acc. to or equal. Marking to BS 5352 or equal. Size 3/4" | Jegan | Rafeek | QA Saved
1/24/2023 6:10:51 AM | QCM100003959 |  | disc1:GLOBE VALVE 3/4" 800# F316 SW,disc2:Vendor pn:'vendor pn extension:'name:B.F.E Srlnotes:Globe Valves to BS 5352, compact, with plug type disc, nominal bore, Cl. 800,socket welding to BS 3799/ANSI B16.11, bolted bonnet. O.S + Y & R.S. Body mat.in S.S.to ASTM A182 Gr.F316 (Forged steel). nom Trim 18-10-2. Inspection & test acc. to BS 5146 or equal. Matl cert acc. to EN 10204-3.1 or equal. Marking to BS 5352 or equal. Size: 3/4" |  | VALVE | GLOBE | TYPE OF BONNET/COVER | BOLTED |  | No | 12 | DESIGN STANDARD:BS3799/BS1503-161/BS5146/BS5146 | 40141611 |  |  | 0 |  |  | 0 | [5 empty] | disc1 3/4" 800# disc2 Vendor pn 'vendor pn extension 'name B.F.E Srlnotes Globe Valves to BS 5352 compact with plug type disc nominal bore Cl. socket welding to BS 3799/ANSI bolted bonnet. O.S + Y & R.S. Body mat.in S.S.to Gr.F316 (Forged steel). nom Trim 18-10-2. Inspection & test acc. to BS 5146 or equal. Matl cert acc. to or equal. Marking to BS 5352 or equal. Size 3/4" | Jegan | Rafeek | QA Saved
1/24/2023 6:10:51 AM | QCM100003959 |  | disc1:GLOBE VALVE 3/4" 800# F316 SW,disc2:Vendor pn:'vendor pn extension:'name:B.F.E Srlnotes:Globe Valves to BS 5352, compact, with plug type disc, nominal bore, Cl. 800,socket welding to BS 3799/ANSI B16.11, bolted bonnet. O.S + Y & R.S. Body mat.in S.S.to ASTM A182 Gr.F316 (Forged steel). nom Trim 18-10-2. Inspection & test acc. to BS 5146 or equal. Matl cert acc. to EN 10204-3.1 or equal. Marking to BS 5352 or equal. Size: 3/4" |  | VALVE | GLOBE | TYPE OF STEM | RISING |  | No | 13 | DESIGN STANDARD:BS3799/BS1503-161/BS5146/BS5146 | 40141611 |  |  | 0 |  |  | 0 | [5 empty] | disc1 3/4" 800# disc2 Vendor pn 'vendor pn extension 'name B.F.E Srlnotes Globe Valves to BS 5352 compact with plug type disc nominal bore Cl. socket welding to BS 3799/ANSI bolted bonnet. O.S + Y & R.S. Body mat.in S.S.to Gr.F316 (Forged steel). nom Trim 18-10-2. Inspection & test acc. to BS 5146 or equal. Matl cert acc. to or equal. Marking to BS 5352 or equal. Size 3/4" | Jegan | Rafeek | QA Saved
1/24/2023 6:10:51 AM | QCM100003959 |  | disc1:GLOBE VALVE 3/4" 800# F316 SW,disc2:Vendor pn:'vendor pn extension:'name:B.F.E Srlnotes:Globe Valves to BS 5352, compact, with plug type disc, nominal bore, Cl. 800,socket welding to BS 3799/ANSI B16.11, bolted bonnet. O.S + Y & R.S. Body mat.in S.S.to ASTM A182 Gr.F316 (Forged steel). nom Trim 18-10-2. Inspection & test acc. to BS 5146 or equal. Matl cert acc. to EN 10204-3.1 or equal. Marking to BS 5352 or equal. Size: 3/4" |  | VALVE | GLOBE | TYPE OF SEAT |  |  | No | 14 | DESIGN STANDARD:BS3799/BS1503-161/BS5146/BS5146 | 40141611 |  |  | 0 |  |  | 0 | [5 empty] | disc1 3/4" 800# disc2 Vendor pn 'vendor pn extension 'name B.F.E Srlnotes Globe Valves to BS 5352 compact with plug type disc nominal bore Cl. socket welding to BS 3799/ANSI bolted bonnet. O.S + Y & R.S. Body mat.in S.S.to Gr.F316 (Forged steel). nom Trim 18-10-2. Inspection & test acc. to BS 5146 or equal. Matl cert acc. to or equal. Marking to BS 5352 or equal. Size 3/4" | Jegan | Rafeek | QA Saved
1/24/2023 6:10:51 AM | QCM100003959 |  | disc1:GLOBE VALVE 3/4" 800# F316 SW,disc2:Vendor pn:'vendor pn extension:'name:B.F.E Srlnotes:Globe Valves to BS 5352, compact, with plug type disc, nominal bore, Cl. 800,socket welding to BS 3799/ANSI B16.11, bolted bonnet. O.S + Y & R.S. Body mat.in S.S.to ASTM A182 Gr.F316 (Forged steel). nom Trim 18-10-2. Inspection & test acc. to BS 5146 or equal. Matl cert acc. to EN 10204-3.1 or equal. Marking to BS 5352 or equal. Size: 3/4" |  | VALVE | GLOBE | MAT, BODY | STAINLESS STEEL |  | No | 15 | DESIGN STANDARD:BS3799/BS1503-161/BS5146/BS5146 | 40141611 |  |  | 0 |  |  | 0 | [5 empty] | disc1 3/4" 800# disc2 Vendor pn 'vendor pn extension 'name B.F.E Srlnotes Globe Valves to BS 5352 compact with plug type disc nominal bore Cl. socket welding to BS 3799/ANSI bolted bonnet. O.S + Y & R.S. Body mat.in S.S.to Gr.F316 (Forged steel). nom Trim 18-10-2. Inspection & test acc. to BS 5146 or equal. Matl cert acc. to or equal. Marking to BS 5352 or equal. Size 3/4" | Jegan | Rafeek | QA Saved
1/24/2023 6:10:51 AM | QCM100003959 |  | disc1:GLOBE VALVE 3/4" 800# F316 SW,disc2:Vendor pn:'vendor pn extension:'name:B.F.E Srlnotes:Globe Valves to BS 5352, compact, with plug type disc, nominal bore, Cl. 800,socket welding to BS 3799/ANSI B16.11, bolted bonnet. O.S + Y & R.S. Body mat.in S.S.to ASTM A182 Gr.F316 (Forged steel). nom Trim 18-10-2. Inspection & test acc. to BS 5146 or equal. Matl cert acc. to EN 10204-3.1 or equal. Marking to BS 5352 or equal. Size: 3/4" |  | VALVE | GLOBE | MAT SPEC, BONNET | ASTM A182 GRADE F316 |  | No | 16 | DESIGN STANDARD:BS3799/BS1503-161/BS5146/BS5146 | 40141611 |  |  | 0 |  |  | 0 | [5 empty] | disc1 3/4" 800# disc2 Vendor pn 'vendor pn extension 'name B.F.E Srlnotes Globe Valves to BS 5352 compact with plug type disc nominal bore Cl. socket welding to BS 3799/ANSI bolted bonnet. O.S + Y & R.S. Body mat.in S.S.to Gr.F316 (Forged steel). nom Trim 18-10-2. Inspection & test acc. to BS 5146 or equal. Matl cert acc. to or equal. Marking to BS 5352 or equal. Size 3/4" | Jegan | Rafeek | QA Saved
1/24/2023 6:10:51 AM | QCM100003959 |  | disc1:GLOBE VALVE 3/4" 800# F316 SW,disc2:Vendor pn:'vendor pn extension:'name:B.F.E Srlnotes:Globe Valves to BS 5352, compact, with plug type disc, nominal bore, Cl. 800,socket welding to BS 3799/ANSI B16.11, bolted bonnet. O.S + Y & R.S. Body mat.in S.S.to ASTM A182 Gr.F316 (Forged steel). nom Trim 18-10-2. Inspection & test acc. to BS 5146 or equal. Matl cert acc. to EN 10204-3.1 or equal. Marking to BS 5352 or equal. Size: 3/4" |  | VALVE | GLOBE | MAT, BONNET | STAINLESS STEEL |  | No | 17 | DESIGN STANDARD:BS3799/BS1503-161/BS5146/BS5146 | 40141611 |  |  | 0 |  |  | 0 | [5 empty] | disc1 3/4" 800# disc2 Vendor pn 'vendor pn extension 'name B.F.E Srlnotes Globe Valves to BS 5352 compact with plug type disc nominal bore Cl. socket welding to BS 3799/ANSI bolted bonnet. O.S + Y & R.S. Body mat.in S.S.to Gr.F316 (Forged steel). nom Trim 18-10-2. Inspection & test acc. to BS 5146 or equal. Matl cert acc. to or equal. Marking to BS 5352 or equal. Size 3/4" | Jegan | Rafeek | QA Saved
1/24/2023 6:10:51 AM | QCM100003959 |  | disc1:GLOBE VALVE 3/4" 800# F316 SW,disc2:Vendor pn:'vendor pn extension:'name:B.F.E Srlnotes:Globe Valves to BS 5352, compact, with plug type disc, nominal bore, Cl. 800,socket welding to BS 3799/ANSI B16.11, bolted bonnet. O.S + Y & R.S. Body mat.in S.S.to ASTM A182 Gr.F316 (Forged steel). nom Trim 18-10-2. Inspection & test acc. to BS 5146 or equal. Matl cert acc. to EN 10204-3.1 or equal. Marking to BS 5352 or equal. Size: 3/4" |  | VALVE | GLOBE | MAT, STEM |  |  | No | 18 | DESIGN STANDARD:BS3799/BS1503-161/BS5146/BS5146 | 40141611 |  |  | 0 |  |  | 0 | [5 empty] | disc1 3/4" 800# disc2 Vendor pn 'vendor pn extension 'name B.F.E Srlnotes Globe Valves to BS 5352 compact with plug type disc nominal bore Cl. socket welding to BS 3799/ANSI bolted bonnet. O.S + Y & R.S. Body mat.in S.S.to Gr.F316 (Forged steel). nom Trim 18-10-2. Inspection & test acc. to BS 5146 or equal. Matl cert acc. to or equal. Marking to BS 5352 or equal. Size 3/4" | Jegan | Rafeek | QA Saved
1/24/2023 6:10:51 AM | QCM100003959 |  | disc1:GLOBE VALVE 3/4" 800# F316 SW,disc2:Vendor pn:'vendor pn extension:'name:B.F.E Srlnotes:Globe Valves to BS 5352, compact, with plug type disc, nominal bore, Cl. 800,socket welding to BS 3799/ANSI B16.11, bolted bonnet. O.S + Y & R.S. Body mat.in S.S.to ASTM A182 Gr.F316 (Forged steel). nom Trim 18-10-2. Inspection & test acc. to BS 5146 or equal. Matl cert acc. to EN 10204-3.1 or equal. Marking to BS 5352 or equal. Size: 3/4" |  | VALVE | GLOBE | STEM DESIGN | OUTSIDE SCREW AND YOKE |  | No | 19 | DESIGN STANDARD:BS3799/BS1503-161/BS5146/BS5146 | 40141611 |  |  | 0 |  |  | 0 | [5 empty] | disc1 3/4" 800# disc2 Vendor pn 'vendor pn extension 'name B.F.E Srlnotes Globe Valves to BS 5352 compact with plug type disc nominal bore Cl. socket welding to BS 3799/ANSI bolted bonnet. O.S + Y & R.S. Body mat.in S.S.to Gr.F316 (Forged steel). nom Trim 18-10-2. Inspection & test acc. to BS 5146 or equal. Matl cert acc. to or equal. Marking to BS 5352 or equal. Size 3/4" | Jegan | Rafeek | QA Saved
1/24/2023 6:10:51 AM | QCM100003959 |  | disc1:GLOBE VALVE 3/4" 800# F316 SW,disc2:Vendor pn:'vendor pn extension:'name:B.F.E Srlnotes:Globe Valves to BS 5352, compact, with plug type disc, nominal bore, Cl. 800,socket welding to BS 3799/ANSI B16.11, bolted bonnet. O.S + Y & R.S. Body mat.in S.S.to ASTM A182 Gr.F316 (Forged steel). nom Trim 18-10-2. Inspection & test acc. to BS 5146 or equal. Matl cert acc. to EN 10204-3.1 or equal. Marking to BS 5352 or equal. Size: 3/4" |  | VALVE | GLOBE | MAT SPEC, SEAT FACING |  |  | No | 20 | DESIGN STANDARD:BS3799/BS1503-161/BS5146/BS5146 | 40141611 |  |  | 0 |  |  | 0 | [5 empty] | disc1 3/4" 800# disc2 Vendor pn 'vendor pn extension 'name B.F.E Srlnotes Globe Valves to BS 5352 compact with plug type disc nominal bore Cl. socket welding to BS 3799/ANSI bolted bonnet. O.S + Y & R.S. Body mat.in S.S.to Gr.F316 (Forged steel). nom Trim 18-10-2. Inspection & test acc. to BS 5146 or equal. Matl cert acc. to or equal. Marking to BS 5352 or equal. Size 3/4" | Jegan | Rafeek | QA Saved
1/24/2023 6:10:51 AM | QCM100003959 |  | disc1:GLOBE VALVE 3/4" 800# F316 SW,disc2:Vendor pn:'vendor pn extension:'name:B.F.E Srlnotes:Globe Valves to BS 5352, compact, with plug type disc, nominal bore, Cl. 800,socket welding to BS 3799/ANSI B16.11, bolted bonnet. O.S + Y & R.S. Body mat.in S.S.to ASTM A182 Gr.F316 (Forged steel). nom Trim 18-10-2. Inspection & test acc. to BS 5146 or equal. Matl cert acc. to EN 10204-3.1 or equal. Marking to BS 5352 or equal. Size: 3/4" |  | VALVE | GLOBE | MAT SPEC, BACK SEAT FACING |  |  | No | 21 | DESIGN STANDARD:BS3799/BS1503-161/BS5146/BS5146 | 40141611 |  |  | 0 |  |  | 0 | [5 empty] | disc1 3/4" 800# disc2 Vendor pn 'vendor pn extension 'name B.F.E Srlnotes Globe Valves to BS 5352 compact with plug type disc nominal bore Cl. socket welding to BS 3799/ANSI bolted bonnet. O.S + Y & R.S. Body mat.in S.S.to Gr.F316 (Forged steel). nom Trim 18-10-2. Inspection & test acc. to BS 5146 or equal. Matl cert acc. to or equal. Marking to BS 5352 or equal. Size 3/4" | Jegan | Rafeek | QA Saved
1/24/2023 6:10:51 AM | QCM100003959 |  | disc1:GLOBE VALVE 3/4" 800# F316 SW,disc2:Vendor pn:'vendor pn extension:'name:B.F.E Srlnotes:Globe Valves to BS 5352, compact, with plug type disc, nominal bore, Cl. 800,socket welding to BS 3799/ANSI B16.11, bolted bonnet. O.S + Y & R.S. Body mat.in S.S.to ASTM A182 Gr.F316 (Forged steel). nom Trim 18-10-2. Inspection & test acc. to BS 5146 or equal. Matl cert acc. to EN 10204-3.1 or equal. Marking to BS 5352 or equal. Size: 3/4" |  | VALVE | GLOBE | MAT SPEC, PRESSURE SEAL |  |  | No | 22 | DESIGN STANDARD:BS3799/BS1503-161/BS5146/BS5146 | 40141611 |  |  | 0 |  |  | 0 | [5 empty] | disc1 3/4" 800# disc2 Vendor pn 'vendor pn extension 'name B.F.E Srlnotes Globe Valves to BS 5352 compact with plug type disc nominal bore Cl. socket welding to BS 3799/ANSI bolted bonnet. O.S + Y & R.S. Body mat.in S.S.to Gr.F316 (Forged steel). nom Trim 18-10-2. Inspection & test acc. to BS 5146 or equal. Matl cert acc. to or equal. Marking to BS 5352 or equal. Size 3/4" | Jegan | Rafeek | QA Saved
1/24/2023 6:10:51 AM | QCM100003959 |  | disc1:GLOBE VALVE 3/4" 800# F316 SW,disc2:Vendor pn:'vendor pn extension:'name:B.F.E Srlnotes:Globe Valves to BS 5352, compact, with plug type disc, nominal bore, Cl. 800,socket welding to BS 3799/ANSI B16.11, bolted bonnet. O.S + Y & R.S. Body mat.in S.S.to ASTM A182 Gr.F316 (Forged steel). nom Trim 18-10-2. Inspection & test acc. to BS 5146 or equal. Matl cert acc. to EN 10204-3.1 or equal. Marking to BS 5352 or equal. Size: 3/4" |  | VALVE | GLOBE | MAT SPEC, BOLT/STUD |  |  | No | 23 | DESIGN STANDARD:BS3799/BS1503-161/BS5146/BS5146 | 40141611 |  |  | 0 |  |  | 0 | [5 empty] | disc1 3/4" 800# disc2 Vendor pn 'vendor pn extension 'name B.F.E Srlnotes Globe Valves to BS 5352 compact with plug type disc nominal bore Cl. socket welding to BS 3799/ANSI bolted bonnet. O.S + Y & R.S. Body mat.in S.S.to Gr.F316 (Forged steel). nom Trim 18-10-2. Inspection & test acc. to BS 5146 or equal. Matl cert acc. to or equal. Marking to BS 5352 or equal. Size 3/4" | Jegan | Rafeek | QA Saved
1/24/2023 6:10:51 AM | QCM100003959 |  | disc1:GLOBE VALVE 3/4" 800# F316 SW,disc2:Vendor pn:'vendor pn extension:'name:B.F.E Srlnotes:Globe Valves to BS 5352, compact, with plug type disc, nominal bore, Cl. 800,socket welding to BS 3799/ANSI B16.11, bolted bonnet. O.S + Y & R.S. Body mat.in S.S.to ASTM A182 Gr.F316 (Forged steel). nom Trim 18-10-2. Inspection & test acc. to BS 5146 or equal. Matl cert acc. to EN 10204-3.1 or equal. Marking to BS 5352 or equal. Size: 3/4" |  | VALVE | GLOBE | MAT SPEC, NUT |  |  | No | 24 | DESIGN STANDARD:BS3799/BS1503-161/BS5146/BS5146 | 40141611 |  |  | 0 |  |  | 0 | [5 empty] | disc1 3/4" 800# disc2 Vendor pn 'vendor pn extension 'name B.F.E Srlnotes Globe Valves to BS 5352 compact with plug type disc nominal bore Cl. socket welding to BS 3799/ANSI bolted bonnet. O.S + Y & R.S. Body mat.in S.S.to Gr.F316 (Forged steel). nom Trim 18-10-2. Inspection & test acc. to BS 5146 or equal. Matl cert acc. to or equal. Marking to BS 5352 or equal. Size 3/4" | Jegan | Rafeek | QA Saved
1/24/2023 6:10:51 AM | QCM100003959 |  | disc1:GLOBE VALVE 3/4" 800# F316 SW,disc2:Vendor pn:'vendor pn extension:'name:B.F.E Srlnotes:Globe Valves to BS 5352, compact, with plug type disc, nominal bore, Cl. 800,socket welding to BS 3799/ANSI B16.11, bolted bonnet. O.S + Y & R.S. Body mat.in S.S.to ASTM A182 Gr.F316 (Forged steel). nom Trim 18-10-2. Inspection & test acc. to BS 5146 or equal. Matl cert acc. to EN 10204-3.1 or equal. Marking to BS 5352 or equal. Size: 3/4" |  | VALVE | GLOBE | API STANDARD |  |  | No | 25 | DESIGN STANDARD:BS3799/BS1503-161/BS5146/BS5146 | 40141611 |  |  | 0 |  |  | 0 | [5 empty] | disc1 3/4" 800# disc2 Vendor pn 'vendor pn extension 'name B.F.E Srlnotes Globe Valves to BS 5352 compact with plug type disc nominal bore Cl. socket welding to BS 3799/ANSI bolted bonnet. O.S + Y & R.S. Body mat.in S.S.to Gr.F316 (Forged steel). nom Trim 18-10-2. Inspection & test acc. to BS 5146 or equal. Matl cert acc. to or equal. Marking to BS 5352 or equal. Size 3/4" | Jegan | Rafeek | QA Saved
1/24/2023 6:10:51 AM | QCM100003959 |  | disc1:GLOBE VALVE 3/4" 800# F316 SW,disc2:Vendor pn:'vendor pn extension:'name:B.F.E Srlnotes:Globe Valves to BS 5352, compact, with plug type disc, nominal bore, Cl. 800,socket welding to BS 3799/ANSI B16.11, bolted bonnet. O.S + Y & R.S. Body mat.in S.S.to ASTM A182 Gr.F316 (Forged steel). nom Trim 18-10-2. Inspection & test acc. to BS 5146 or equal. Matl cert acc. to EN 10204-3.1 or equal. Marking to BS 5352 or equal. Size: 3/4" |  | VALVE | GLOBE | DESIGN SPEC, F TO F (E TO E) |  |  | No | 26 | DESIGN STANDARD:BS3799/BS1503-161/BS5146/BS5146 | 40141611 |  |  | 0 |  |  | 0 | [5 empty] | disc1 3/4" 800# disc2 Vendor pn 'vendor pn extension 'name B.F.E Srlnotes Globe Valves to BS 5352 compact with plug type disc nominal bore Cl. socket welding to BS 3799/ANSI bolted bonnet. O.S + Y & R.S. Body mat.in S.S.to Gr.F316 (Forged steel). nom Trim 18-10-2. Inspection & test acc. to BS 5146 or equal. Matl cert acc. to or equal. Marking to BS 5352 or equal. Size 3/4" | Jegan | Rafeek | QA Saved
1/24/2023 6:10:51 AM | QCM100003959 |  | disc1:GLOBE VALVE 3/4" 800# F316 SW,disc2:Vendor pn:'vendor pn extension:'name:B.F.E Srlnotes:Globe Valves to BS 5352, compact, with plug type disc, nominal bore, Cl. 800,socket welding to BS 3799/ANSI B16.11, bolted bonnet. O.S + Y & R.S. Body mat.in S.S.to ASTM A182 Gr.F316 (Forged steel). nom Trim 18-10-2. Inspection & test acc. to BS 5146 or equal. Matl cert acc. to EN 10204-3.1 or equal. Marking to BS 5352 or equal. Size: 3/4" |  | VALVE | GLOBE | DESIGN SPEC, END FLANGE |  |  | No | 27 | DESIGN STANDARD:BS3799/BS1503-161/BS5146/BS5146 | 40141611 |  |  | 0 |  |  | 0 | [5 empty] | disc1 3/4" 800# disc2 Vendor pn 'vendor pn extension 'name B.F.E Srlnotes Globe Valves to BS 5352 compact with plug type disc nominal bore Cl. socket welding to BS 3799/ANSI bolted bonnet. O.S + Y & R.S. Body mat.in S.S.to Gr.F316 (Forged steel). nom Trim 18-10-2. Inspection & test acc. to BS 5146 or equal. Matl cert acc. to or equal. Marking to BS 5352 or equal. Size 3/4" | Jegan | Rafeek | QA Saved
1/24/2023 6:10:51 AM | QCM100003959 |  | disc1:GLOBE VALVE 3/4" 800# F316 SW,disc2:Vendor pn:'vendor pn extension:'name:B.F.E Srlnotes:Globe Valves to BS 5352, compact, with plug type disc, nominal bore, Cl. 800,socket welding to BS 3799/ANSI B16.11, bolted bonnet. O.S + Y & R.S. Body mat.in S.S.to ASTM A182 Gr.F316 (Forged steel). nom Trim 18-10-2. Inspection & test acc. to BS 5146 or equal. Matl cert acc. to EN 10204-3.1 or equal. Marking to BS 5352 or equal. Size: 3/4" |  | VALVE | GLOBE | DESIGN SPEC, END CONNECTION | ANSI B16.11 |  | No | 28 | DESIGN STANDARD:BS3799/BS1503-161/BS5146/BS5146 | 40141611 |  |  | 0 |  |  | 0 | [5 empty] | disc1 3/4" 800# disc2 Vendor pn 'vendor pn extension 'name B.F.E Srlnotes Globe Valves to BS 5352 compact with plug type disc nominal bore Cl. socket welding to BS 3799/ANSI bolted bonnet. O.S + Y & R.S. Body mat.in S.S.to Gr.F316 (Forged steel). nom Trim 18-10-2. Inspection & test acc. to BS 5146 or equal. Matl cert acc. to or equal. Marking to BS 5352 or equal. Size 3/4" | Jegan | Rafeek | QA Saved
1/24/2023 6:10:51 AM | QCM100003959 |  | disc1:GLOBE VALVE 3/4" 800# F316 SW,disc2:Vendor pn:'vendor pn extension:'name:B.F.E Srlnotes:Globe Valves to BS 5352, compact, with plug type disc, nominal bore, Cl. 800,socket welding to BS 3799/ANSI B16.11, bolted bonnet. O.S + Y & R.S. Body mat.in S.S.to ASTM A182 Gr.F316 (Forged steel). nom Trim 18-10-2. Inspection & test acc. to BS 5146 or equal. Matl cert acc. to EN 10204-3.1 or equal. Marking to BS 5352 or equal. Size: 3/4" |  | VALVE | GLOBE | WALL THICKNESS |  |  | No | 29 | DESIGN STANDARD:BS3799/BS1503-161/BS5146/BS5146 | 40141611 |  |  | 0 |  |  | 0 | [5 empty] | disc1 3/4" 800# disc2 Vendor pn 'vendor pn extension 'name B.F.E Srlnotes Globe Valves to BS 5352 compact with plug type disc nominal bore Cl. socket welding to BS 3799/ANSI bolted bonnet. O.S + Y & R.S. Body mat.in S.S.to Gr.F316 (Forged steel). nom Trim 18-10-2. Inspection & test acc. to BS 5146 or equal. Matl cert acc. to or equal. Marking to BS 5352 or equal. Size 3/4" | Jegan | Rafeek | QA Saved
1/24/2023 6:10:51 AM | QCM100003959 |  | disc1:GLOBE VALVE 3/4" 800# F316 SW,disc2:Vendor pn:'vendor pn extension:'name:B.F.E Srlnotes:Globe Valves to BS 5352, compact, with plug type disc, nominal bore, Cl. 800,socket welding to BS 3799/ANSI B16.11, bolted bonnet. O.S + Y & R.S. Body mat.in S.S.to ASTM A182 Gr.F316 (Forged steel). nom Trim 18-10-2. Inspection & test acc. to BS 5146 or equal. Matl cert acc. to EN 10204-3.1 or equal. Marking to BS 5352 or equal. Size: 3/4" |  | VALVE | GLOBE | MAT, GLAND PACKING-STEM |  |  | No | 30 | DESIGN STANDARD:BS3799/BS1503-161/BS5146/BS5146 | 40141611 |  |  | 0 |  |  | 0 | [5 empty] | disc1 3/4" 800# disc2 Vendor pn 'vendor pn extension 'name B.F.E Srlnotes Globe Valves to BS 5352 compact with plug type disc nominal bore Cl. socket welding to BS 3799/ANSI bolted bonnet. O.S + Y & R.S. Body mat.in S.S.to Gr.F316 (Forged steel). nom Trim 18-10-2. Inspection & test acc. to BS 5146 or equal. Matl cert acc. to or equal. Marking to BS 5352 or equal. Size 3/4" | Jegan | Rafeek | QA Saved
1/24/2023 6:10:51 AM | QCM100003959 |  | disc1:GLOBE VALVE 3/4" 800# F316 SW,disc2:Vendor pn:'vendor pn extension:'name:B.F.E Srlnotes:Globe Valves to BS 5352, compact, with plug type disc, nominal bore, Cl. 800,socket welding to BS 3799/ANSI B16.11, bolted bonnet. O.S + Y & R.S. Body mat.in S.S.to ASTM A182 Gr.F316 (Forged steel). nom Trim 18-10-2. Inspection & test acc. to BS 5146 or equal. Matl cert acc. to EN 10204-3.1 or equal. Marking to BS 5352 or equal. Size: 3/4" |  | VALVE | GLOBE | SERVICE |  |  | No | 31 | DESIGN STANDARD:BS3799/BS1503-161/BS5146/BS5146 | 40141611 |  |  | 0 |  |  | 0 | [5 empty] | disc1 3/4" 800# disc2 Vendor pn 'vendor pn extension 'name B.F.E Srlnotes Globe Valves to BS 5352 compact with plug type disc nominal bore Cl. socket welding to BS 3799/ANSI bolted bonnet. O.S + Y & R.S. Body mat.in S.S.to Gr.F316 (Forged steel). nom Trim 18-10-2. Inspection & test acc. to BS 5146 or equal. Matl cert acc. to or equal. Marking to BS 5352 or equal. Size 3/4" | Jegan | Rafeek | QA Saved
1/24/2023 6:10:51 AM | QCM100003959 |  | disc1:GLOBE VALVE 3/4" 800# F316 SW,disc2:Vendor pn:'vendor pn extension:'name:B.F.E Srlnotes:Globe Valves to BS 5352, compact, with plug type disc, nominal bore, Cl. 800,socket welding to BS 3799/ANSI B16.11, bolted bonnet. O.S + Y & R.S. Body mat.in S.S.to ASTM A182 Gr.F316 (Forged steel). nom Trim 18-10-2. Inspection & test acc. to BS 5146 or equal. Matl cert acc. to EN 10204-3.1 or equal. Marking to BS 5352 or equal. Size: 3/4" |  | VALVE | GLOBE | INSPECTION CERTIFICATE | EN 10204-3.1 |  | No | 32 | DESIGN STANDARD:BS3799/BS1503-161/BS5146/BS5146 | 40141611 |  |  | 0 |  |  | 0 | [5 empty] | disc1 3/4" 800# disc2 Vendor pn 'vendor pn extension 'name B.F.E Srlnotes Globe Valves to BS 5352 compact with plug type disc nominal bore Cl. socket welding to BS 3799/ANSI bolted bonnet. O.S + Y & R.S. Body mat.in S.S.to Gr.F316 (Forged steel). nom Trim 18-10-2. Inspection & test acc. to BS 5146 or equal. Matl cert acc. to or equal. Marking to BS 5352 or equal. Size 3/4" | Jegan | Rafeek | QA Saved
1/24/2023 6:10:51 AM | QCM100003960 |  | disc1:GLOBE VALVE 1-1/2"800# F316 SW,disc2:Vendor pn:'vendor pn extension:'name:B.F.E Srlnotes:Globe Valves to BS 5352, compact,with plug type disc, nominal bore, Cl. 800,socket welding to BS 3799/ANSI B16.11, bolted bonnet. O.S + Y & R.S. Body mat.in S.S.to ASTM A182 Gr.F316 (Forged steel). nom Trim 18-10-2. Inspection & test acc. to BS 5146 or equal. Matl cert acc. to EN 10204-3.1 or equal. Marking to BS 5352 or equal. Size: 1-1/2" |  | VALVE | GLOBE | TYPE OF END CONNECTION | SOCKET WELD |  | Yes | 1 | DESIGN STANDARD:BS3799/BS1503-161/BS5146 | 40141611 |  |  | 0 |  |  | 0 | [5 empty] | disc1 1-1/2"800# disc2 Vendor pn 'vendor pn extension 'name B.F.E Srlnotes Globe Valves to BS 5352 compact with plug type disc nominal bore Cl. socket welding to BS 3799/ANSI bolted bonnet. O.S + Y & R.S. Body mat.in S.S.to Gr.F316 (Forged steel). nom Trim 18-10-2. Inspection & test acc. to BS 5146 or equal. Matl cert acc. to or equal. Marking to BS 5352 or equal. Size 1-1/2" | Jegan | Rafeek | QA Saved
1/24/2023 6:10:51 AM | QCM100003960 |  | disc1:GLOBE VALVE 1-1/2"800# F316 SW,disc2:Vendor pn:'vendor pn extension:'name:B.F.E Srlnotes:Globe Valves to BS 5352, compact,with plug type disc, nominal bore, Cl. 800,socket welding to BS 3799/ANSI B16.11, bolted bonnet. O.S + Y & R.S. Body mat.in S.S.to ASTM A182 Gr.F316 (Forged steel). nom Trim 18-10-2. Inspection & test acc. to BS 5146 or equal. Matl cert acc. to EN 10204-3.1 or equal. Marking to BS 5352 or equal. Size: 1-1/2" |  | VALVE | GLOBE | MAT SPEC, BODY | ASTM A182 GRADE F316 |  | Yes | 2 | DESIGN STANDARD:BS3799/BS1503-161/BS5146 | 40141611 |  |  | 0 |  |  | 0 | [5 empty] | disc1 1-1/2"800# disc2 Vendor pn 'vendor pn extension 'name B.F.E Srlnotes Globe Valves to BS 5352 compact with plug type disc nominal bore Cl. socket welding to BS 3799/ANSI bolted bonnet. O.S + Y & R.S. Body mat.in S.S.to Gr.F316 (Forged steel). nom Trim 18-10-2. Inspection & test acc. to BS 5146 or equal. Matl cert acc. to or equal. Marking to BS 5352 or equal. Size 1-1/2" | Jegan | Rafeek | QA Saved
1/24/2023 6:10:51 AM | QCM100003960 |  | disc1:GLOBE VALVE 1-1/2"800# F316 SW,disc2:Vendor pn:'vendor pn extension:'name:B.F.E Srlnotes:Globe Valves to BS 5352, compact,with plug type disc, nominal bore, Cl. 800,socket welding to BS 3799/ANSI B16.11, bolted bonnet. O.S + Y & R.S. Body mat.in S.S.to ASTM A182 Gr.F316 (Forged steel). nom Trim 18-10-2. Inspection & test acc. to BS 5146 or equal. Matl cert acc. to EN 10204-3.1 or equal. Marking to BS 5352 or equal. Size: 1-1/2" |  | VALVE | GLOBE | PRESSURE RATING | CLASS 800 |  | Yes | 3 | DESIGN STANDARD:BS3799/BS1503-161/BS5146 | 40141611 |  |  | 0 |  |  | 0 | [5 empty] | disc1 1-1/2"800# disc2 Vendor pn 'vendor pn extension 'name B.F.E Srlnotes Globe Valves to BS 5352 compact with plug type disc nominal bore Cl. socket welding to BS 3799/ANSI bolted bonnet. O.S + Y & R.S. Body mat.in S.S.to Gr.F316 (Forged steel). nom Trim 18-10-2. Inspection & test acc. to BS 5146 or equal. Matl cert acc. to or equal. Marking to BS 5352 or equal. Size 1-1/2" | Jegan | Rafeek | QA Saved
1/24/2023 6:10:51 AM | QCM100003960 |  | disc1:GLOBE VALVE 1-1/2"800# F316 SW,disc2:Vendor pn:'vendor pn extension:'name:B.F.E Srlnotes:Globe Valves to BS 5352, compact,with plug type disc, nominal bore, Cl. 800,socket welding to BS 3799/ANSI B16.11, bolted bonnet. O.S + Y & R.S. Body mat.in S.S.to ASTM A182 Gr.F316 (Forged steel). nom Trim 18-10-2. Inspection & test acc. to BS 5146 or equal. Matl cert acc. to EN 10204-3.1 or equal. Marking to BS 5352 or equal. Size: 1-1/2" |  | VALVE | GLOBE | NOMINAL SIZE | 1.1/2 | IN | Yes | 4 | DESIGN STANDARD:BS3799/BS1503-161/BS5146 | 40141611 |  |  | 0 |  |  | 0 | [5 empty] | disc1 1-1/2"800# disc2 Vendor pn 'vendor pn extension 'name B.F.E Srlnotes Globe Valves to BS 5352 compact with plug type disc nominal bore Cl. socket welding to BS 3799/ANSI bolted bonnet. O.S + Y & R.S. Body mat.in S.S.to Gr.F316 (Forged steel). nom Trim 18-10-2. Inspection & test acc. to BS 5146 or equal. Matl cert acc. to or equal. Marking to BS 5352 or equal. Size 1-1/2" | Jegan | Rafeek | QA Saved
1/24/2023 6:10:51 AM | QCM100003960 |  | disc1:GLOBE VALVE 1-1/2"800# F316 SW,disc2:Vendor pn:'vendor pn extension:'name:B.F.E Srlnotes:Globe Valves to BS 5352, compact,with plug type disc, nominal bore, Cl. 800,socket welding to BS 3799/ANSI B16.11, bolted bonnet. O.S + Y & R.S. Body mat.in S.S.to ASTM A182 Gr.F316 (Forged steel). nom Trim 18-10-2. Inspection & test acc. to BS 5146 or equal. Matl cert acc. to EN 10204-3.1 or equal. Marking to BS 5352 or equal. Size: 1-1/2" |  | VALVE | GLOBE | SCHEDULE NUMBER |  |  | No | 5 | DESIGN STANDARD:BS3799/BS1503-161/BS5146 | 40141611 |  |  | 0 |  |  | 0 | [5 empty] | disc1 1-1/2"800# disc2 Vendor pn 'vendor pn extension 'name B.F.E Srlnotes Globe Valves to BS 5352 compact with plug type disc nominal bore Cl. socket welding to BS 3799/ANSI bolted bonnet. O.S + Y & R.S. Body mat.in S.S.to Gr.F316 (Forged steel). nom Trim 18-10-2. Inspection & test acc. to BS 5146 or equal. Matl cert acc. to or equal. Marking to BS 5352 or equal. Size 1-1/2" | Jegan | Rafeek | QA Saved
1/24/2023 6:10:51 AM | QCM100003960 |  | disc1:GLOBE VALVE 1-1/2"800# F316 SW,disc2:Vendor pn:'vendor pn extension:'name:B.F.E Srlnotes:Globe Valves to BS 5352, compact,with plug type disc, nominal bore, Cl. 800,socket welding to BS 3799/ANSI B16.11, bolted bonnet. O.S + Y & R.S. Body mat.in S.S.to ASTM A182 Gr.F316 (Forged steel). nom Trim 18-10-2. Inspection & test acc. to BS 5146 or equal. Matl cert acc. to EN 10204-3.1 or equal. Marking to BS 5352 or equal. Size: 1-1/2" |  | VALVE | GLOBE | MAT, TRIM | ASTM A182 GRADE F316 |  | No | 6 | DESIGN STANDARD:BS3799/BS1503-161/BS5146 | 40141611 |  |  | 0 |  |  | 0 | [5 empty] | disc1 1-1/2"800# disc2 Vendor pn 'vendor pn extension 'name B.F.E Srlnotes Globe Valves to BS 5352 compact with plug type disc nominal bore Cl. socket welding to BS 3799/ANSI bolted bonnet. O.S + Y & R.S. Body mat.in S.S.to Gr.F316 (Forged steel). nom Trim 18-10-2. Inspection & test acc. to BS 5146 or equal. Matl cert acc. to or equal. Marking to BS 5352 or equal. Size 1-1/2" | Jegan | Rafeek | QA Saved
1/24/2023 6:10:51 AM | QCM100003960 |  | disc1:GLOBE VALVE 1-1/2"800# F316 SW,disc2:Vendor pn:'vendor pn extension:'name:B.F.E Srlnotes:Globe Valves to BS 5352, compact,with plug type disc, nominal bore, Cl. 800,socket welding to BS 3799/ANSI B16.11, bolted bonnet. O.S + Y & R.S. Body mat.in S.S.to ASTM A182 Gr.F316 (Forged steel). nom Trim 18-10-2. Inspection & test acc. to BS 5146 or equal. Matl cert acc. to EN 10204-3.1 or equal. Marking to BS 5352 or equal. Size: 1-1/2" |  | VALVE | GLOBE | TRIM NUMBER |  |  | No | 7 | DESIGN STANDARD:BS3799/BS1503-161/BS5146 | 40141611 |  |  | 0 |  |  | 0 | [5 empty] | disc1 1-1/2"800# disc2 Vendor pn 'vendor pn extension 'name B.F.E Srlnotes Globe Valves to BS 5352 compact with plug type disc nominal bore Cl. socket welding to BS 3799/ANSI bolted bonnet. O.S + Y & R.S. Body mat.in S.S.to Gr.F316 (Forged steel). nom Trim 18-10-2. Inspection & test acc. to BS 5146 or equal. Matl cert acc. to or equal. Marking to BS 5352 or equal. Size 1-1/2" | Jegan | Rafeek | QA Saved
1/24/2023 6:10:51 AM | QCM100003960 |  | disc1:GLOBE VALVE 1-1/2"800# F316 SW,disc2:Vendor pn:'vendor pn extension:'name:B.F.E Srlnotes:Globe Valves to BS 5352, compact,with plug type disc, nominal bore, Cl. 800,socket welding to BS 3799/ANSI B16.11, bolted bonnet. O.S + Y & R.S. Body mat.in S.S.to ASTM A182 Gr.F316 (Forged steel). nom Trim 18-10-2. Inspection & test acc. to BS 5146 or equal. Matl cert acc. to EN 10204-3.1 or equal. Marking to BS 5352 or equal. Size: 1-1/2" |  | VALVE | GLOBE | MATERIAL TEST CERTIFICATE |  |  | No | 8 | DESIGN STANDARD:BS3799/BS1503-161/BS5146 | 40141611 |  |  | 0 |  |  | 0 | [5 empty] | disc1 1-1/2"800# disc2 Vendor pn 'vendor pn extension 'name B.F.E Srlnotes Globe Valves to BS 5352 compact with plug type disc nominal bore Cl. socket welding to BS 3799/ANSI bolted bonnet. O.S + Y & R.S. Body mat.in S.S.to Gr.F316 (Forged steel). nom Trim 18-10-2. Inspection & test acc. to BS 5146 or equal. Matl cert acc. to or equal. Marking to BS 5352 or equal. Size 1-1/2" | Jegan | Rafeek | QA Saved
1/24/2023 6:10:51 AM | QCM100003960 |  | disc1:GLOBE VALVE 1-1/2"800# F316 SW,disc2:Vendor pn:'vendor pn extension:'name:B.F.E Srlnotes:Globe Valves to BS 5352, compact,with plug type disc, nominal bore, Cl. 800,socket welding to BS 3799/ANSI B16.11, bolted bonnet. O.S + Y & R.S. Body mat.in S.S.to ASTM A182 Gr.F316 (Forged steel). nom Trim 18-10-2. Inspection & test acc. to BS 5146 or equal. Matl cert acc. to EN 10204-3.1 or equal. Marking to BS 5352 or equal. Size: 1-1/2" |  | VALVE | GLOBE | TYPE OF FACE |  |  | No | 9 | DESIGN STANDARD:BS3799/BS1503-161/BS5146 | 40141611 |  |  | 0 |  |  | 0 | [5 empty] | disc1 1-1/2"800# disc2 Vendor pn 'vendor pn extension 'name B.F.E Srlnotes Globe Valves to BS 5352 compact with plug type disc nominal bore Cl. socket welding to BS 3799/ANSI bolted bonnet. O.S + Y & R.S. Body mat.in S.S.to Gr.F316 (Forged steel). nom Trim 18-10-2. Inspection & test acc. to BS 5146 or equal. Matl cert acc. to or equal. Marking to BS 5352 or equal. Size 1-1/2" | Jegan | Rafeek | QA Saved
1/24/2023 6:10:51 AM | QCM100003960 |  | disc1:GLOBE VALVE 1-1/2"800# F316 SW,disc2:Vendor pn:'vendor pn extension:'name:B.F.E Srlnotes:Globe Valves to BS 5352, compact,with plug type disc, nominal bore, Cl. 800,socket welding to BS 3799/ANSI B16.11, bolted bonnet. O.S + Y & R.S. Body mat.in S.S.to ASTM A182 Gr.F316 (Forged steel). nom Trim 18-10-2. Inspection & test acc. to BS 5146 or equal. Matl cert acc. to EN 10204-3.1 or equal. Marking to BS 5352 or equal. Size: 1-1/2" |  | VALVE | GLOBE | TYPE OF CLOSURE MEMBER | PLUG TYPE DISC |  | No | 10 | DESIGN STANDARD:BS3799/BS1503-161/BS5146 | 40141611 |  |  | 0 |  |  | 0 | [5 empty] | disc1 1-1/2"800# disc2 Vendor pn 'vendor pn extension 'name B.F.E Srlnotes Globe Valves to BS 5352 compact with plug type disc nominal bore Cl. socket welding to BS 3799/ANSI bolted bonnet. O.S + Y & R.S. Body mat.in S.S.to Gr.F316 (Forged steel). nom Trim 18-10-2. Inspection & test acc. to BS 5146 or equal. Matl cert acc. to or equal. Marking to BS 5352 or equal. Size 1-1/2" | Jegan | Rafeek | QA Saved
1/24/2023 6:10:51 AM | QCM100003960 |  | disc1:GLOBE VALVE 1-1/2"800# F316 SW,disc2:Vendor pn:'vendor pn extension:'name:B.F.E Srlnotes:Globe Valves to BS 5352, compact,with plug type disc, nominal bore, Cl. 800,socket welding to BS 3799/ANSI B16.11, bolted bonnet. O.S + Y & R.S. Body mat.in S.S.to ASTM A182 Gr.F316 (Forged steel). nom Trim 18-10-2. Inspection & test acc. to BS 5146 or equal. Matl cert acc. to EN 10204-3.1 or equal. Marking to BS 5352 or equal. Size: 1-1/2" |  | VALVE | GLOBE | TYPE OF BORE |  |  | No | 11 | DESIGN STANDARD:BS3799/BS1503-161/BS5146 | 40141611 |  |  | 0 |  |  | 0 | [5 empty] | disc1 1-1/2"800# disc2 Vendor pn 'vendor pn extension 'name B.F.E Srlnotes Globe Valves to BS 5352 compact with plug type disc nominal bore Cl. socket welding to BS 3799/ANSI bolted bonnet. O.S + Y & R.S. Body mat.in S.S.to Gr.F316 (Forged steel). nom Trim 18-10-2. Inspection & test acc. to BS 5146 or equal. Matl cert acc. to or equal. Marking to BS 5352 or equal. Size 1-1/2" | Jegan | Rafeek | QA Saved
1/24/2023 6:10:51 AM | QCM100003960 |  | disc1:GLOBE VALVE 1-1/2"800# F316 SW,disc2:Vendor pn:'vendor pn extension:'name:B.F.E Srlnotes:Globe Valves to BS 5352, compact,with plug type disc, nominal bore, Cl. 800,socket welding to BS 3799/ANSI B16.11, bolted bonnet. O.S + Y & R.S. Body mat.in S.S.to ASTM A182 Gr.F316 (Forged steel). nom Trim 18-10-2. Inspection & test acc. to BS 5146 or equal. Matl cert acc. to EN 10204-3.1 or equal. Marking to BS 5352 or equal. Size: 1-1/2" |  | VALVE | GLOBE | TYPE OF BONNET/COVER | BOLTED |  | No | 12 | DESIGN STANDARD:BS3799/BS1503-161/BS5146 | 40141611 |  |  | 0 |  |  | 0 | [5 empty] | disc1 1-1/2"800# disc2 Vendor pn 'vendor pn extension 'name B.F.E Srlnotes Globe Valves to BS 5352 compact with plug type disc nominal bore Cl. socket welding to BS 3799/ANSI bolted bonnet. O.S + Y & R.S. Body mat.in S.S.to Gr.F316 (Forged steel). nom Trim 18-10-2. Inspection & test acc. to BS 5146 or equal. Matl cert acc. to or equal. Marking to BS 5352 or equal. Size 1-1/2" | Jegan | Rafeek | QA Saved
1/24/2023 6:10:51 AM | QCM100003960 |  | disc1:GLOBE VALVE 1-1/2"800# F316 SW,disc2:Vendor pn:'vendor pn extension:'name:B.F.E Srlnotes:Globe Valves to BS 5352, compact,with plug type disc, nominal bore, Cl. 800,socket welding to BS 3799/ANSI B16.11, bolted bonnet. O.S + Y & R.S. Body mat.in S.S.to ASTM A182 Gr.F316 (Forged steel). nom Trim 18-10-2. Inspection & test acc. to BS 5146 or equal. Matl cert acc. to EN 10204-3.1 or equal. Marking to BS 5352 or equal. Size: 1-1/2" |  | VALVE | GLOBE | TYPE OF STEM | RISING |  | No | 13 | DESIGN STANDARD:BS3799/BS1503-161/BS5146 | 40141611 |  |  | 0 |  |  | 0 | [5 empty] | disc1 1-1/2"800# disc2 Vendor pn 'vendor pn extension 'name B.F.E Srlnotes Globe Valves to BS 5352 compact with plug type disc nominal bore Cl. socket welding to BS 3799/ANSI bolted bonnet. O.S + Y & R.S. Body mat.in S.S.to Gr.F316 (Forged steel). nom Trim 18-10-2. Inspection & test acc. to BS 5146 or equal. Matl cert acc. to or equal. Marking to BS 5352 or equal. Size 1-1/2" | Jegan | Rafeek | QA Saved
1/24/2023 6:10:51 AM | QCM100003960 |  | disc1:GLOBE VALVE 1-1/2"800# F316 SW,disc2:Vendor pn:'vendor pn extension:'name:B.F.E Srlnotes:Globe Valves to BS 5352, compact,with plug type disc, nominal bore, Cl. 800,socket welding to BS 3799/ANSI B16.11, bolted bonnet. O.S + Y & R.S. Body mat.in S.S.to ASTM A182 Gr.F316 (Forged steel). nom Trim 18-10-2. Inspection & test acc. to BS 5146 or equal. Matl cert acc. to EN 10204-3.1 or equal. Marking to BS 5352 or equal. Size: 1-1/2" |  | VALVE | GLOBE | TYPE OF SEAT |  |  | No | 14 | DESIGN STANDARD:BS3799/BS1503-161/BS5146 | 40141611 |  |  | 0 |  |  | 0 | [5 empty] | disc1 1-1/2"800# disc2 Vendor pn 'vendor pn extension 'name B.F.E Srlnotes Globe Valves to BS 5352 compact with plug type disc nominal bore Cl. socket welding to BS 3799/ANSI bolted bonnet. O.S + Y & R.S. Body mat.in S.S.to Gr.F316 (Forged steel). nom Trim 18-10-2. Inspection & test acc. to BS 5146 or equal. Matl cert acc. to or equal. Marking to BS 5352 or equal. Size 1-1/2" | Jegan | Rafeek | QA Saved
1/24/2023 6:10:51 AM | QCM100003960 |  | disc1:GLOBE VALVE 1-1/2"800# F316 SW,disc2:Vendor pn:'vendor pn extension:'name:B.F.E Srlnotes:Globe Valves to BS 5352, compact,with plug type disc, nominal bore, Cl. 800,socket welding to BS 3799/ANSI B16.11, bolted bonnet. O.S + Y & R.S. Body mat.in S.S.to ASTM A182 Gr.F316 (Forged steel). nom Trim 18-10-2. Inspection & test acc. to BS 5146 or equal. Matl cert acc. to EN 10204-3.1 or equal. Marking to BS 5352 or equal. Size: 1-1/2" |  | VALVE | GLOBE | MAT, BODY | STAINLESS STEEL |  | No | 15 | DESIGN STANDARD:BS3799/BS1503-161/BS5146 | 40141611 |  |  | 0 |  |  | 0 | [5 empty] | disc1 1-1/2"800# disc2 Vendor pn 'vendor pn extension 'name B.F.E Srlnotes Globe Valves to BS 5352 compact with plug type disc nominal bore Cl. socket welding to BS 3799/ANSI bolted bonnet. O.S + Y & R.S. Body mat.in S.S.to Gr.F316 (Forged steel). nom Trim 18-10-2. Inspection & test acc. to BS 5146 or equal. Matl cert acc. to or equal. Marking to BS 5352 or equal. Size 1-1/2" | Jegan | Rafeek | QA Saved
1/24/2023 6:10:51 AM | QCM100003960 |  | disc1:GLOBE VALVE 1-1/2"800# F316 SW,disc2:Vendor pn:'vendor pn extension:'name:B.F.E Srlnotes:Globe Valves to BS 5352, compact,with plug type disc, nominal bore, Cl. 800,socket welding to BS 3799/ANSI B16.11, bolted bonnet. O.S + Y & R.S. Body mat.in S.S.to ASTM A182 Gr.F316 (Forged steel). nom Trim 18-10-2. Inspection & test acc. to BS 5146 or equal. Matl cert acc. to EN 10204-3.1 or equal. Marking to BS 5352 or equal. Size: 1-1/2" |  | VALVE | GLOBE | MAT SPEC, BONNET | ASTM A182 GRADE F316 |  | No | 16 | DESIGN STANDARD:BS3799/BS1503-161/BS5146 | 40141611 |  |  | 0 |  |  | 0 | [5 empty] | disc1 1-1/2"800# disc2 Vendor pn 'vendor pn extension 'name B.F.E Srlnotes Globe Valves to BS 5352 compact with plug type disc nominal bore Cl. socket welding to BS 3799/ANSI bolted bonnet. O.S + Y & R.S. Body mat.in S.S.to Gr.F316 (Forged steel). nom Trim 18-10-2. Inspection & test acc. to BS 5146 or equal. Matl cert acc. to or equal. Marking to BS 5352 or equal. Size 1-1/2" | Jegan | Rafeek | QA Saved
1/24/2023 6:10:51 AM | QCM100003960 |  | disc1:GLOBE VALVE 1-1/2"800# F316 SW,disc2:Vendor pn:'vendor pn extension:'name:B.F.E Srlnotes:Globe Valves to BS 5352, compact,with plug type disc, nominal bore, Cl. 800,socket welding to BS 3799/ANSI B16.11, bolted bonnet. O.S + Y & R.S. Body mat.in S.S.to ASTM A182 Gr.F316 (Forged steel). nom Trim 18-10-2. Inspection & test acc. to BS 5146 or equal. Matl cert acc. to EN 10204-3.1 or equal. Marking to BS 5352 or equal. Size: 1-1/2" |  | VALVE | GLOBE | MAT, BONNET | STAINLESS STEEL |  | No | 17 | DESIGN STANDARD:BS3799/BS1503-161/BS5146 | 40141611 |  |  | 0 |  |  | 0 | [5 empty] | disc1 1-1/2"800# disc2 Vendor pn 'vendor pn extension 'name B.F.E Srlnotes Globe Valves to BS 5352 compact with plug type disc nominal bore Cl. socket welding to BS 3799/ANSI bolted bonnet. O.S + Y & R.S. Body mat.in S.S.to Gr.F316 (Forged steel). nom Trim 18-10-2. Inspection & test acc. to BS 5146 or equal. Matl cert acc. to or equal. Marking to BS 5352 or equal. Size 1-1/2" | Jegan | Rafeek | QA Saved
1/24/2023 6:10:51 AM | QCM100003960 |  | disc1:GLOBE VALVE 1-1/2"800# F316 SW,disc2:Vendor pn:'vendor pn extension:'name:B.F.E Srlnotes:Globe Valves to BS 5352, compact,with plug type disc, nominal bore, Cl. 800,socket welding to BS 3799/ANSI B16.11, bolted bonnet. O.S + Y & R.S. Body mat.in S.S.to ASTM A182 Gr.F316 (Forged steel). nom Trim 18-10-2. Inspection & test acc. to BS 5146 or equal. Matl cert acc. to EN 10204-3.1 or equal. Marking to BS 5352 or equal. Size: 1-1/2" |  | VALVE | GLOBE | MAT, STEM |  |  | No | 18 | DESIGN STANDARD:BS3799/BS1503-161/BS5146 | 40141611 |  |  | 0 |  |  | 0 | [5 empty] | disc1 1-1/2"800# disc2 Vendor pn 'vendor pn extension 'name B.F.E Srlnotes Globe Valves to BS 5352 compact with plug type disc nominal bore Cl. socket welding to BS 3799/ANSI bolted bonnet. O.S + Y & R.S. Body mat.in S.S.to Gr.F316 (Forged steel). nom Trim 18-10-2. Inspection & test acc. to BS 5146 or equal. Matl cert acc. to or equal. Marking to BS 5352 or equal. Size 1-1/2" | Jegan | Rafeek | QA Saved
1/24/2023 6:10:51 AM | QCM100003960 |  | disc1:GLOBE VALVE 1-1/2"800# F316 SW,disc2:Vendor pn:'vendor pn extension:'name:B.F.E Srlnotes:Globe Valves to BS 5352, compact,with plug type disc, nominal bore, Cl. 800,socket welding to BS 3799/ANSI B16.11, bolted bonnet. O.S + Y & R.S. Body mat.in S.S.to ASTM A182 Gr.F316 (Forged steel). nom Trim 18-10-2. Inspection & test acc. to BS 5146 or equal. Matl cert acc. to EN 10204-3.1 or equal. Marking to BS 5352 or equal. Size: 1-1/2" |  | VALVE | GLOBE | STEM DESIGN | OUTSIDE SCREW AND YOKE |  | No | 19 | DESIGN STANDARD:BS3799/BS1503-161/BS5146 | 40141611 |  |  | 0 |  |  | 0 | [5 empty] | disc1 1-1/2"800# disc2 Vendor pn 'vendor pn extension 'name B.F.E Srlnotes Globe Valves to BS 5352 compact with plug type disc nominal bore Cl. socket welding to BS 3799/ANSI bolted bonnet. O.S + Y & R.S. Body mat.in S.S.to Gr.F316 (Forged steel). nom Trim 18-10-2. Inspection & test acc. to BS 5146 or equal. Matl cert acc. to or equal. Marking to BS 5352 or equal. Size 1-1/2" | Jegan | Rafeek | QA Saved
1/24/2023 6:10:51 AM | QCM100003960 |  | disc1:GLOBE VALVE 1-1/2"800# F316 SW,disc2:Vendor pn:'vendor pn extension:'name:B.F.E Srlnotes:Globe Valves to BS 5352, compact,with plug type disc, nominal bore, Cl. 800,socket welding to BS 3799/ANSI B16.11, bolted bonnet. O.S + Y & R.S. Body mat.in S.S.to ASTM A182 Gr.F316 (Forged steel). nom Trim 18-10-2. Inspection & test acc. to BS 5146 or equal. Matl cert acc. to EN 10204-3.1 or equal. Marking to BS 5352 or equal. Size: 1-1/2" |  | VALVE | GLOBE | MAT SPEC, SEAT FACING |  |  | No | 20 | DESIGN STANDARD:BS3799/BS1503-161/BS5146 | 40141611 |  |  | 0 |  |  | 0 | [5 empty] | disc1 1-1/2"800# disc2 Vendor pn 'vendor pn extension 'name B.F.E Srlnotes Globe Valves to BS 5352 compact with plug type disc nominal bore Cl. socket welding to BS 3799/ANSI bolted bonnet. O.S + Y & R.S. Body mat.in S.S.to Gr.F316 (Forged steel). nom Trim 18-10-2. Inspection & test acc. to BS 5146 or equal. Matl cert acc. to or equal. Marking to BS 5352 or equal. Size 1-1/2" | Jegan | Rafeek | QA Saved
1/24/2023 6:10:51 AM | QCM100003960 |  | disc1:GLOBE VALVE 1-1/2"800# F316 SW,disc2:Vendor pn:'vendor pn extension:'name:B.F.E Srlnotes:Globe Valves to BS 5352, compact,with plug type disc, nominal bore, Cl. 800,socket welding to BS 3799/ANSI B16.11, bolted bonnet. O.S + Y & R.S. Body mat.in S.S.to ASTM A182 Gr.F316 (Forged steel). nom Trim 18-10-2. Inspection & test acc. to BS 5146 or equal. Matl cert acc. to EN 10204-3.1 or equal. Marking to BS 5352 or equal. Size: 1-1/2" |  | VALVE | GLOBE | MAT SPEC, BACK SEAT FACING |  |  | No | 21 | DESIGN STANDARD:BS3799/BS1503-161/BS5146 | 40141611 |  |  | 0 |  |  | 0 | [5 empty] | disc1 1-1/2"800# disc2 Vendor pn 'vendor pn extension 'name B.F.E Srlnotes Globe Valves to BS 5352 compact with plug type disc nominal bore Cl. socket welding to BS 3799/ANSI bolted bonnet. O.S + Y & R.S. Body mat.in S.S.to Gr.F316 (Forged steel). nom Trim 18-10-2. Inspection & test acc. to BS 5146 or equal. Matl cert acc. to or equal. Marking to BS 5352 or equal. Size 1-1/2" | Jegan | Rafeek | QA Saved
1/24/2023 6:10:51 AM | QCM100003960 |  | disc1:GLOBE VALVE 1-1/2"800# F316 SW,disc2:Vendor pn:'vendor pn extension:'name:B.F.E Srlnotes:Globe Valves to BS 5352, compact,with plug type disc, nominal bore, Cl. 800,socket welding to BS 3799/ANSI B16.11, bolted bonnet. O.S + Y & R.S. Body mat.in S.S.to ASTM A182 Gr.F316 (Forged steel). nom Trim 18-10-2. Inspection & test acc. to BS 5146 or equal. Matl cert acc. to EN 10204-3.1 or equal. Marking to BS 5352 or equal. Size: 1-1/2" |  | VALVE | GLOBE | MAT SPEC, PRESSURE SEAL |  |  | No | 22 | DESIGN STANDARD:BS3799/BS1503-161/BS5146 | 40141611 |  |  | 0 |  |  | 0 | [5 empty] | disc1 1-1/2"800# disc2 Vendor pn 'vendor pn extension 'name B.F.E Srlnotes Globe Valves to BS 5352 compact with plug type disc nominal bore Cl. socket welding to BS 3799/ANSI bolted bonnet. O.S + Y & R.S. Body mat.in S.S.to Gr.F316 (Forged steel). nom Trim 18-10-2. Inspection & test acc. to BS 5146 or equal. Matl cert acc. to or equal. Marking to BS 5352 or equal. Size 1-1/2" | Jegan | Rafeek | QA Saved
1/24/2023 6:10:51 AM | QCM100003960 |  | disc1:GLOBE VALVE 1-1/2"800# F316 SW,disc2:Vendor pn:'vendor pn extension:'name:B.F.E Srlnotes:Globe Valves to BS 5352, compact,with plug type disc, nominal bore, Cl. 800,socket welding to BS 3799/ANSI B16.11, bolted bonnet. O.S + Y & R.S. Body mat.in S.S.to ASTM A182 Gr.F316 (Forged steel). nom Trim 18-10-2. Inspection & test acc. to BS 5146 or equal. Matl cert acc. to EN 10204-3.1 or equal. Marking to BS 5352 or equal. Size: 1-1/2" |  | VALVE | GLOBE | MAT SPEC, BOLT/STUD |  |  | No | 23 | DESIGN STANDARD:BS3799/BS1503-161/BS5146 | 40141611 |  |  | 0 |  |  | 0 | [5 empty] | disc1 1-1/2"800# disc2 Vendor pn 'vendor pn extension 'name B.F.E Srlnotes Globe Valves to BS 5352 compact with plug type disc nominal bore Cl. socket welding to BS 3799/ANSI bolted bonnet. O.S + Y & R.S. Body mat.in S.S.to Gr.F316 (Forged steel). nom Trim 18-10-2. Inspection & test acc. to BS 5146 or equal. Matl cert acc. to or equal. Marking to BS 5352 or equal. Size 1-1/2" | Jegan | Rafeek | QA Saved
1/24/2023 6:10:51 AM | QCM100003960 |  | disc1:GLOBE VALVE 1-1/2"800# F316 SW,disc2:Vendor pn:'vendor pn extension:'name:B.F.E Srlnotes:Globe Valves to BS 5352, compact,with plug type disc, nominal bore, Cl. 800,socket welding to BS 3799/ANSI B16.11, bolted bonnet. O.S + Y & R.S. Body mat.in S.S.to ASTM A182 Gr.F316 (Forged steel). nom Trim 18-10-2. Inspection & test acc. to BS 5146 or equal. Matl cert acc. to EN 10204-3.1 or equal. Marking to BS 5352 or equal. Size: 1-1/2" |  | VALVE | GLOBE | MAT SPEC, NUT |  |  | No | 24 | DESIGN STANDARD:BS3799/BS1503-161/BS5146 | 40141611 |  |  | 0 |  |  | 0 | [5 empty] | disc1 1-1/2"800# disc2 Vendor pn 'vendor pn extension 'name B.F.E Srlnotes Globe Valves to BS 5352 compact with plug type disc nominal bore Cl. socket welding to BS 3799/ANSI bolted bonnet. O.S + Y & R.S. Body mat.in S.S.to Gr.F316 (Forged steel). nom Trim 18-10-2. Inspection & test acc. to BS 5146 or equal. Matl cert acc. to or equal. Marking to BS 5352 or equal. Size 1-1/2" | Jegan | Rafeek | QA Saved
1/24/2023 6:10:51 AM | QCM100003960 |  | disc1:GLOBE VALVE 1-1/2"800# F316 SW,disc2:Vendor pn:'vendor pn extension:'name:B.F.E Srlnotes:Globe Valves to BS 5352, compact,with plug type disc, nominal bore, Cl. 800,socket welding to BS 3799/ANSI B16.11, bolted bonnet. O.S + Y & R.S. Body mat.in S.S.to ASTM A182 Gr.F316 (Forged steel). nom Trim 18-10-2. Inspection & test acc. to BS 5146 or equal. Matl cert acc. to EN 10204-3.1 or equal. Marking to BS 5352 or equal. Size: 1-1/2" |  | VALVE | GLOBE | API STANDARD |  |  | No | 25 | DESIGN STANDARD:BS3799/BS1503-161/BS5146 | 40141611 |  |  | 0 |  |  | 0 | [5 empty] | disc1 1-1/2"800# disc2 Vendor pn 'vendor pn extension 'name B.F.E Srlnotes Globe Valves to BS 5352 compact with plug type disc nominal bore Cl. socket welding to BS 3799/ANSI bolted bonnet. O.S + Y & R.S. Body mat.in S.S.to Gr.F316 (Forged steel). nom Trim 18-10-2. Inspection & test acc. to BS 5146 or equal. Matl cert acc. to or equal. Marking to BS 5352 or equal. Size 1-1/2" | Jegan | Rafeek | QA Saved
1/24/2023 6:10:51 AM | QCM100003960 |  | disc1:GLOBE VALVE 1-1/2"800# F316 SW,disc2:Vendor pn:'vendor pn extension:'name:B.F.E Srlnotes:Globe Valves to BS 5352, compact,with plug type disc, nominal bore, Cl. 800,socket welding to BS 3799/ANSI B16.11, bolted bonnet. O.S + Y & R.S. Body mat.in S.S.to ASTM A182 Gr.F316 (Forged steel). nom Trim 18-10-2. Inspection & test acc. to BS 5146 or equal. Matl cert acc. to EN 10204-3.1 or equal. Marking to BS 5352 or equal. Size: 1-1/2" |  | VALVE | GLOBE | DESIGN SPEC, F TO F (E TO E) |  |  | No | 26 | DESIGN STANDARD:BS3799/BS1503-161/BS5146 | 40141611 |  |  | 0 |  |  | 0 | [5 empty] | disc1 1-1/2"800# disc2 Vendor pn 'vendor pn extension 'name B.F.E Srlnotes Globe Valves to BS 5352 compact with plug type disc nominal bore Cl. socket welding to BS 3799/ANSI bolted bonnet. O.S + Y & R.S. Body mat.in S.S.to Gr.F316 (Forged steel). nom Trim 18-10-2. Inspection & test acc. to BS 5146 or equal. Matl cert acc. to or equal. Marking to BS 5352 or equal. Size 1-1/2" | Jegan | Rafeek | QA Saved
1/24/2023 6:10:51 AM | QCM100003960 |  | disc1:GLOBE VALVE 1-1/2"800# F316 SW,disc2:Vendor pn:'vendor pn extension:'name:B.F.E Srlnotes:Globe Valves to BS 5352, compact,with plug type disc, nominal bore, Cl. 800,socket welding to BS 3799/ANSI B16.11, bolted bonnet. O.S + Y & R.S. Body mat.in S.S.to ASTM A182 Gr.F316 (Forged steel). nom Trim 18-10-2. Inspection & test acc. to BS 5146 or equal. Matl cert acc. to EN 10204-3.1 or equal. Marking to BS 5352 or equal. Size: 1-1/2" |  | VALVE | GLOBE | DESIGN SPEC, END FLANGE |  |  | No | 27 | DESIGN STANDARD:BS3799/BS1503-161/BS5146 | 40141611 |  |  | 0 |  |  | 0 | [5 empty] | disc1 1-1/2"800# disc2 Vendor pn 'vendor pn extension 'name B.F.E Srlnotes Globe Valves to BS 5352 compact with plug type disc nominal bore Cl. socket welding to BS 3799/ANSI bolted bonnet. O.S + Y & R.S. Body mat.in S.S.to Gr.F316 (Forged steel). nom Trim 18-10-2. Inspection & test acc. to BS 5146 or equal. Matl cert acc. to or equal. Marking to BS 5352 or equal. Size 1-1/2" | Jegan | Rafeek | QA Saved
1/24/2023 6:10:51 AM | QCM100003960 |  | disc1:GLOBE VALVE 1-1/2"800# F316 SW,disc2:Vendor pn:'vendor pn extension:'name:B.F.E Srlnotes:Globe Valves to BS 5352, compact,with plug type disc, nominal bore, Cl. 800,socket welding to BS 3799/ANSI B16.11, bolted bonnet. O.S + Y & R.S. Body mat.in S.S.to ASTM A182 Gr.F316 (Forged steel). nom Trim 18-10-2. Inspection & test acc. to BS 5146 or equal. Matl cert acc. to EN 10204-3.1 or equal. Marking to BS 5352 or equal. Size: 1-1/2" |  | VALVE | GLOBE | DESIGN SPEC, END CONNECTION | ANSI B16.11 |  | No | 28 | DESIGN STANDARD:BS3799/BS1503-161/BS5146 | 40141611 |  |  | 0 |  |  | 0 | [5 empty] | disc1 1-1/2"800# disc2 Vendor pn 'vendor pn extension 'name B.F.E Srlnotes Globe Valves to BS 5352 compact with plug type disc nominal bore Cl. socket welding to BS 3799/ANSI bolted bonnet. O.S + Y & R.S. Body mat.in S.S.to Gr.F316 (Forged steel). nom Trim 18-10-2. Inspection & test acc. to BS 5146 or equal. Matl cert acc. to or equal. Marking to BS 5352 or equal. Size 1-1/2" | Jegan | Rafeek | QA Saved
1/24/2023 6:10:51 AM | QCM100003960 |  | disc1:GLOBE VALVE 1-1/2"800# F316 SW,disc2:Vendor pn:'vendor pn extension:'name:B.F.E Srlnotes:Globe Valves to BS 5352, compact,with plug type disc, nominal bore, Cl. 800,socket welding to BS 3799/ANSI B16.11, bolted bonnet. O.S + Y & R.S. Body mat.in S.S.to ASTM A182 Gr.F316 (Forged steel). nom Trim 18-10-2. Inspection & test acc. to BS 5146 or equal. Matl cert acc. to EN 10204-3.1 or equal. Marking to BS 5352 or equal. Size: 1-1/2" |  | VALVE | GLOBE | WALL THICKNESS |  |  | No | 29 | DESIGN STANDARD:BS3799/BS1503-161/BS5146 | 40141611 |  |  | 0 |  |  | 0 | [5 empty] | disc1 1-1/2"800# disc2 Vendor pn 'vendor pn extension 'name B.F.E Srlnotes Globe Valves to BS 5352 compact with plug type disc nominal bore Cl. socket welding to BS 3799/ANSI bolted bonnet. O.S + Y & R.S. Body mat.in S.S.to Gr.F316 (Forged steel). nom Trim 18-10-2. Inspection & test acc. to BS 5146 or equal. Matl cert acc. to or equal. Marking to BS 5352 or equal. Size 1-1/2" | Jegan | Rafeek | QA Saved
1/24/2023 6:10:51 AM | QCM100003960 |  | disc1:GLOBE VALVE 1-1/2"800# F316 SW,disc2:Vendor pn:'vendor pn extension:'name:B.F.E Srlnotes:Globe Valves to BS 5352, compact,with plug type disc, nominal bore, Cl. 800,socket welding to BS 3799/ANSI B16.11, bolted bonnet. O.S + Y & R.S. Body mat.in S.S.to ASTM A182 Gr.F316 (Forged steel). nom Trim 18-10-2. Inspection & test acc. to BS 5146 or equal. Matl cert acc. to EN 10204-3.1 or equal. Marking to BS 5352 or equal. Size: 1-1/2" |  | VALVE | GLOBE | MAT, GLAND PACKING-STEM |  |  | No | 30 | DESIGN STANDARD:BS3799/BS1503-161/BS5146 | 40141611 |  |  | 0 |  |  | 0 | [5 empty] | disc1 1-1/2"800# disc2 Vendor pn 'vendor pn extension 'name B.F.E Srlnotes Globe Valves to BS 5352 compact with plug type disc nominal bore Cl. socket welding to BS 3799/ANSI bolted bonnet. O.S + Y & R.S. Body mat.in S.S.to Gr.F316 (Forged steel). nom Trim 18-10-2. Inspection & test acc. to BS 5146 or equal. Matl cert acc. to or equal. Marking to BS 5352 or equal. Size 1-1/2" | Jegan | Rafeek | QA Saved
1/24/2023 6:10:51 AM | QCM100003960 |  | disc1:GLOBE VALVE 1-1/2"800# F316 SW,disc2:Vendor pn:'vendor pn extension:'name:B.F.E Srlnotes:Globe Valves to BS 5352, compact,with plug type disc, nominal bore, Cl. 800,socket welding to BS 3799/ANSI B16.11, bolted bonnet. O.S + Y & R.S. Body mat.in S.S.to ASTM A182 Gr.F316 (Forged steel). nom Trim 18-10-2. Inspection & test acc. to BS 5146 or equal. Matl cert acc. to EN 10204-3.1 or equal. Marking to BS 5352 or equal. Size: 1-1/2" |  | VALVE | GLOBE | SERVICE |  |  | No | 31 | DESIGN STANDARD:BS3799/BS1503-161/BS5146 | 40141611 |  |  | 0 |  |  | 0 | [5 empty] | disc1 1-1/2"800# disc2 Vendor pn 'vendor pn extension 'name B.F.E Srlnotes Globe Valves to BS 5352 compact with plug type disc nominal bore Cl. socket welding to BS 3799/ANSI bolted bonnet. O.S + Y & R.S. Body mat.in S.S.to Gr.F316 (Forged steel). nom Trim 18-10-2. Inspection & test acc. to BS 5146 or equal. Matl cert acc. to or equal. Marking to BS 5352 or equal. Size 1-1/2" | Jegan | Rafeek | QA Saved
1/24/2023 6:10:51 AM | QCM100003960 |  | disc1:GLOBE VALVE 1-1/2"800# F316 SW,disc2:Vendor pn:'vendor pn extension:'name:B.F.E Srlnotes:Globe Valves to BS 5352, compact,with plug type disc, nominal bore, Cl. 800,socket welding to BS 3799/ANSI B16.11, bolted bonnet. O.S + Y & R.S. Body mat.in S.S.to ASTM A182 Gr.F316 (Forged steel). nom Trim 18-10-2. Inspection & test acc. to BS 5146 or equal. Matl cert acc. to EN 10204-3.1 or equal. Marking to BS 5352 or equal. Size: 1-1/2" |  | VALVE | GLOBE | INSPECTION CERTIFICATE | EN 10204-3.1 |  | No | 32 | DESIGN STANDARD:BS3799/BS1503-161/BS5146 | 40141611 |  |  | 0 |  |  | 0 | [5 empty] | disc1 1-1/2"800# disc2 Vendor pn 'vendor pn extension 'name B.F.E Srlnotes Globe Valves to BS 5352 compact with plug type disc nominal bore Cl. socket welding to BS 3799/ANSI bolted bonnet. O.S + Y & R.S. Body mat.in S.S.to Gr.F316 (Forged steel). nom Trim 18-10-2. Inspection & test acc. to BS 5146 or equal. Matl cert acc. to or equal. Marking to BS 5352 or equal. Size 1-1/2" | Jegan | Rafeek | QA Saved
1/24/2023 6:10:51 AM | QCM100003961 |  | disc1:GLOBE VLV.- 1/2-800# - BB - RB,disc2:Vendor pn:'vendor pn extension:'name:OMB VALVES S.p.Anotes:PLUG GLOBE VALVE, CLASS#800, SW-ENDS (ASME B 16.11), BOLTED BONNET-OS.&Y-REDUCED BORE-RISING STEM, MOC: BODY & BONNET: ASTM A182 F316L, STEM: ASTM A182 F316, PACKING: GRAPHITE, OPERATING TEMPERATURES: -46/450 C, DESIGN ACCORDING TO BS 5352, SIZE: 1/2" (FOR QAFCO REF. ONLY ETC: VD 016 DB 41 SW) |  | VALVE | GLOBE | TYPE OF END CONNECTION | SOCKET WELD |  | Yes | 1 | FOR QAFCO REFERENCE ONLY ETC: VDS 016 DB 41 BW, OPERATING TEMPERATURES: -46/450 DEG C, DESIGN STANDARD:BS5352/BS5146 | 40141611 |  |  | 0 |  |  | 0 | [5 empty] | disc1 VLV.- 1/2-800# - BB - RB disc2 Vendor pn 'vendor pn extension 'name S.p.Anotes CLASS#800 SW-ENDS (ASME B 16.11) BONNET-OS.&Y-REDUCED BORE-RISING MOC & F316L PACKING ACCORDING TO BS 5352 1/2" (FOR REF. VD SW) | Jegan | Rafeek | QA Saved
1/24/2023 6:10:51 AM | QCM100003961 |  | disc1:GLOBE VLV.- 1/2-800# - BB - RB,disc2:Vendor pn:'vendor pn extension:'name:OMB VALVES S.p.Anotes:PLUG GLOBE VALVE, CLASS#800, SW-ENDS (ASME B 16.11), BOLTED BONNET-OS.&Y-REDUCED BORE-RISING STEM, MOC: BODY & BONNET: ASTM A182 F316L, STEM: ASTM A182 F316, PACKING: GRAPHITE, OPERATING TEMPERATURES: -46/450 C, DESIGN ACCORDING TO BS 5352, SIZE: 1/2" (FOR QAFCO REF. ONLY ETC: VD 016 DB 41 SW) |  | VALVE | GLOBE | MAT SPEC, BODY | ASTM A182 GRADE F316 |  | Yes | 2 | FOR QAFCO REFERENCE ONLY ETC: VDS 016 DB 41 BW, OPERATING TEMPERATURES: -46/450 DEG C, DESIGN STANDARD:BS5352/BS5146 | 40141611 |  |  | 0 |  |  | 0 | [5 empty] | disc1 VLV.- 1/2-800# - BB - RB disc2 Vendor pn 'vendor pn extension 'name S.p.Anotes CLASS#800 SW-ENDS (ASME B 16.11) BONNET-OS.&Y-REDUCED BORE-RISING MOC & F316L PACKING ACCORDING TO BS 5352 1/2" (FOR REF. VD SW) | Jegan | Rafeek | QA Saved
1/24/2023 6:10:51 AM | QCM100003961 |  | disc1:GLOBE VLV.- 1/2-800# - BB - RB,disc2:Vendor pn:'vendor pn extension:'name:OMB VALVES S.p.Anotes:PLUG GLOBE VALVE, CLASS#800, SW-ENDS (ASME B 16.11), BOLTED BONNET-OS.&Y-REDUCED BORE-RISING STEM, MOC: BODY & BONNET: ASTM A182 F316L, STEM: ASTM A182 F316, PACKING: GRAPHITE, OPERATING TEMPERATURES: -46/450 C, DESIGN ACCORDING TO BS 5352, SIZE: 1/2" (FOR QAFCO REF. ONLY ETC: VD 016 DB 41 SW) |  | VALVE | GLOBE | PRESSURE RATING | CLASS 800 |  | Yes | 3 | FOR QAFCO REFERENCE ONLY ETC: VDS 016 DB 41 BW, OPERATING TEMPERATURES: -46/450 DEG C, DESIGN STANDARD:BS5352/BS5146 | 40141611 |  |  | 0 |  |  | 0 | [5 empty] | disc1 VLV.- 1/2-800# - BB - RB disc2 Vendor pn 'vendor pn extension 'name S.p.Anotes CLASS#800 SW-ENDS (ASME B 16.11) BONNET-OS.&Y-REDUCED BORE-RISING MOC & F316L PACKING ACCORDING TO BS 5352 1/2" (FOR REF. VD SW) | Jegan | Rafeek | QA Saved
1/24/2023 6:10:51 AM | QCM100003961 |  | disc1:GLOBE VLV.- 1/2-800# - BB - RB,disc2:Vendor pn:'vendor pn extension:'name:OMB VALVES S.p.Anotes:PLUG GLOBE VALVE, CLASS#800, SW-ENDS (ASME B 16.11), BOLTED BONNET-OS.&Y-REDUCED BORE-RISING STEM, MOC: BODY & BONNET: ASTM A182 F316L, STEM: ASTM A182 F316, PACKING: GRAPHITE, OPERATING TEMPERATURES: -46/450 C, DESIGN ACCORDING TO BS 5352, SIZE: 1/2" (FOR QAFCO REF. ONLY ETC: VD 016 DB 41 SW) |  | VALVE | GLOBE | NOMINAL SIZE | 1/2 | IN | Yes | 4 | FOR QAFCO REFERENCE ONLY ETC: VDS 016 DB 41 BW, OPERATING TEMPERATURES: -46/450 DEG C, DESIGN STANDARD:BS5352/BS5146 | 40141611 |  |  | 0 |  |  | 0 | [5 empty] | disc1 VLV.- 1/2-800# - BB - RB disc2 Vendor pn 'vendor pn extension 'name S.p.Anotes CLASS#800 SW-ENDS (ASME B 16.11) BONNET-OS.&Y-REDUCED BORE-RISING MOC & F316L PACKING ACCORDING TO BS 5352 1/2" (FOR REF. VD SW) | Jegan | Rafeek | QA Saved
1/24/2023 6:10:51 AM | QCM100003961 |  | disc1:GLOBE VLV.- 1/2-800# - BB - RB,disc2:Vendor pn:'vendor pn extension:'name:OMB VALVES S.p.Anotes:PLUG GLOBE VALVE, CLASS#800, SW-ENDS (ASME B 16.11), BOLTED BONNET-OS.&Y-REDUCED BORE-RISING STEM, MOC: BODY & BONNET: ASTM A182 F316L, STEM: ASTM A182 F316, PACKING: GRAPHITE, OPERATING TEMPERATURES: -46/450 C, DESIGN ACCORDING TO BS 5352, SIZE: 1/2" (FOR QAFCO REF. ONLY ETC: VD 016 DB 41 SW) |  | VALVE | GLOBE | SCHEDULE NUMBER |  |  | No | 5 | FOR QAFCO REFERENCE ONLY ETC: VDS 016 DB 41 BW, OPERATING TEMPERATURES: -46/450 DEG C, DESIGN STANDARD:BS5352/BS5146 | 40141611 |  |  | 0 |  |  | 0 | [5 empty] | disc1 VLV.- 1/2-800# - BB - RB disc2 Vendor pn 'vendor pn extension 'name S.p.Anotes CLASS#800 SW-ENDS (ASME B 16.11) BONNET-OS.&Y-REDUCED BORE-RISING MOC & F316L PACKING ACCORDING TO BS 5352 1/2" (FOR REF. VD SW) | Jegan | Rafeek | QA Saved
1/24/2023 6:10:51 AM | QCM100003961 |  | disc1:GLOBE VLV.- 1/2-800# - BB - RB,disc2:Vendor pn:'vendor pn extension:'name:OMB VALVES S.p.Anotes:PLUG GLOBE VALVE, CLASS#800, SW-ENDS (ASME B 16.11), BOLTED BONNET-OS.&Y-REDUCED BORE-RISING STEM, MOC: BODY & BONNET: ASTM A182 F316L, STEM: ASTM A182 F316, PACKING: GRAPHITE, OPERATING TEMPERATURES: -46/450 C, DESIGN ACCORDING TO BS 5352, SIZE: 1/2" (FOR QAFCO REF. ONLY ETC: VD 016 DB 41 SW) |  | VALVE | GLOBE | MAT, TRIM |  |  | No | 6 | FOR QAFCO REFERENCE ONLY ETC: VDS 016 DB 41 BW, OPERATING TEMPERATURES: -46/450 DEG C, DESIGN STANDARD:BS5352/BS5146 | 40141611 |  |  | 0 |  |  | 0 | [5 empty] | disc1 VLV.- 1/2-800# - BB - RB disc2 Vendor pn 'vendor pn extension 'name S.p.Anotes CLASS#800 SW-ENDS (ASME B 16.11) BONNET-OS.&Y-REDUCED BORE-RISING MOC & F316L PACKING ACCORDING TO BS 5352 1/2" (FOR REF. VD SW) | Jegan | Rafeek | QA Saved
1/24/2023 6:10:51 AM | QCM100003961 |  | disc1:GLOBE VLV.- 1/2-800# - BB - RB,disc2:Vendor pn:'vendor pn extension:'name:OMB VALVES S.p.Anotes:PLUG GLOBE VALVE, CLASS#800, SW-ENDS (ASME B 16.11), BOLTED BONNET-OS.&Y-REDUCED BORE-RISING STEM, MOC: BODY & BONNET: ASTM A182 F316L, STEM: ASTM A182 F316, PACKING: GRAPHITE, OPERATING TEMPERATURES: -46/450 C, DESIGN ACCORDING TO BS 5352, SIZE: 1/2" (FOR QAFCO REF. ONLY ETC: VD 016 DB 41 SW) |  | VALVE | GLOBE | TRIM NUMBER |  |  | No | 7 | FOR QAFCO REFERENCE ONLY ETC: VDS 016 DB 41 BW, OPERATING TEMPERATURES: -46/450 DEG C, DESIGN STANDARD:BS5352/BS5146 | 40141611 |  |  | 0 |  |  | 0 | [5 empty] | disc1 VLV.- 1/2-800# - BB - RB disc2 Vendor pn 'vendor pn extension 'name S.p.Anotes CLASS#800 SW-ENDS (ASME B 16.11) BONNET-OS.&Y-REDUCED BORE-RISING MOC & F316L PACKING ACCORDING TO BS 5352 1/2" (FOR REF. VD SW) | Jegan | Rafeek | QA Saved
1/24/2023 6:10:51 AM | QCM100003961 |  | disc1:GLOBE VLV.- 1/2-800# - BB - RB,disc2:Vendor pn:'vendor pn extension:'name:OMB VALVES S.p.Anotes:PLUG GLOBE VALVE, CLASS#800, SW-ENDS (ASME B 16.11), BOLTED BONNET-OS.&Y-REDUCED BORE-RISING STEM, MOC: BODY & BONNET: ASTM A182 F316L, STEM: ASTM A182 F316, PACKING: GRAPHITE, OPERATING TEMPERATURES: -46/450 C, DESIGN ACCORDING TO BS 5352, SIZE: 1/2" (FOR QAFCO REF. ONLY ETC: VD 016 DB 41 SW) |  | VALVE | GLOBE | MATERIAL TEST CERTIFICATE |  |  | No | 8 | FOR QAFCO REFERENCE ONLY ETC: VDS 016 DB 41 BW, OPERATING TEMPERATURES: -46/450 DEG C, DESIGN STANDARD:BS5352/BS5146 | 40141611 |  |  | 0 |  |  | 0 | [5 empty] | disc1 VLV.- 1/2-800# - BB - RB disc2 Vendor pn 'vendor pn extension 'name S.p.Anotes CLASS#800 SW-ENDS (ASME B 16.11) BONNET-OS.&Y-REDUCED BORE-RISING MOC & F316L PACKING ACCORDING TO BS 5352 1/2" (FOR REF. VD SW) | Jegan | Rafeek | QA Saved
1/24/2023 6:10:51 AM | QCM100003961 |  | disc1:GLOBE VLV.- 1/2-800# - BB - RB,disc2:Vendor pn:'vendor pn extension:'name:OMB VALVES S.p.Anotes:PLUG GLOBE VALVE, CLASS#800, SW-ENDS (ASME B 16.11), BOLTED BONNET-OS.&Y-REDUCED BORE-RISING STEM, MOC: BODY & BONNET: ASTM A182 F316L, STEM: ASTM A182 F316, PACKING: GRAPHITE, OPERATING TEMPERATURES: -46/450 C, DESIGN ACCORDING TO BS 5352, SIZE: 1/2" (FOR QAFCO REF. ONLY ETC: VD 016 DB 41 SW) |  | VALVE | GLOBE | TYPE OF FACE |  |  | No | 9 | FOR QAFCO REFERENCE ONLY ETC: VDS 016 DB 41 BW, OPERATING TEMPERATURES: -46/450 DEG C, DESIGN STANDARD:BS5352/BS5146 | 40141611 |  |  | 0 |  |  | 0 | [5 empty] | disc1 VLV.- 1/2-800# - BB - RB disc2 Vendor pn 'vendor pn extension 'name S.p.Anotes CLASS#800 SW-ENDS (ASME B 16.11) BONNET-OS.&Y-REDUCED BORE-RISING MOC & F316L PACKING ACCORDING TO BS 5352 1/2" (FOR REF. VD SW) | Jegan | Rafeek | QA Saved
1/24/2023 6:10:51 AM | QCM100003961 |  | disc1:GLOBE VLV.- 1/2-800# - BB - RB,disc2:Vendor pn:'vendor pn extension:'name:OMB VALVES S.p.Anotes:PLUG GLOBE VALVE, CLASS#800, SW-ENDS (ASME B 16.11), BOLTED BONNET-OS.&Y-REDUCED BORE-RISING STEM, MOC: BODY & BONNET: ASTM A182 F316L, STEM: ASTM A182 F316, PACKING: GRAPHITE, OPERATING TEMPERATURES: -46/450 C, DESIGN ACCORDING TO BS 5352, SIZE: 1/2" (FOR QAFCO REF. ONLY ETC: VD 016 DB 41 SW) |  | VALVE | GLOBE | TYPE OF CLOSURE MEMBER | PLUG |  | No | 10 | FOR QAFCO REFERENCE ONLY ETC: VDS 016 DB 41 BW, OPERATING TEMPERATURES: -46/450 DEG C, DESIGN STANDARD:BS5352/BS5146 | 40141611 |  |  | 0 |  |  | 0 | [5 empty] | disc1 VLV.- 1/2-800# - BB - RB disc2 Vendor pn 'vendor pn extension 'name S.p.Anotes CLASS#800 SW-ENDS (ASME B 16.11) BONNET-OS.&Y-REDUCED BORE-RISING MOC & F316L PACKING ACCORDING TO BS 5352 1/2" (FOR REF. VD SW) | Jegan | Rafeek | QA Saved
1/24/2023 6:10:51 AM | QCM100003961 |  | disc1:GLOBE VLV.- 1/2-800# - BB - RB,disc2:Vendor pn:'vendor pn extension:'name:OMB VALVES S.p.Anotes:PLUG GLOBE VALVE, CLASS#800, SW-ENDS (ASME B 16.11), BOLTED BONNET-OS.&Y-REDUCED BORE-RISING STEM, MOC: BODY & BONNET: ASTM A182 F316L, STEM: ASTM A182 F316, PACKING: GRAPHITE, OPERATING TEMPERATURES: -46/450 C, DESIGN ACCORDING TO BS 5352, SIZE: 1/2" (FOR QAFCO REF. ONLY ETC: VD 016 DB 41 SW) |  | VALVE | GLOBE | TYPE OF BORE | REDUCED |  | No | 11 | FOR QAFCO REFERENCE ONLY ETC: VDS 016 DB 41 BW, OPERATING TEMPERATURES: -46/450 DEG C, DESIGN STANDARD:BS5352/BS5146 | 40141611 |  |  | 0 |  |  | 0 | [5 empty] | disc1 VLV.- 1/2-800# - BB - RB disc2 Vendor pn 'vendor pn extension 'name S.p.Anotes CLASS#800 SW-ENDS (ASME B 16.11) BONNET-OS.&Y-REDUCED BORE-RISING MOC & F316L PACKING ACCORDING TO BS 5352 1/2" (FOR REF. VD SW) | Jegan | Rafeek | QA Saved
1/24/2023 6:10:51 AM | QCM100003961 |  | disc1:GLOBE VLV.- 1/2-800# - BB - RB,disc2:Vendor pn:'vendor pn extension:'name:OMB VALVES S.p.Anotes:PLUG GLOBE VALVE, CLASS#800, SW-ENDS (ASME B 16.11), BOLTED BONNET-OS.&Y-REDUCED BORE-RISING STEM, MOC: BODY & BONNET: ASTM A182 F316L, STEM: ASTM A182 F316, PACKING: GRAPHITE, OPERATING TEMPERATURES: -46/450 C, DESIGN ACCORDING TO BS 5352, SIZE: 1/2" (FOR QAFCO REF. ONLY ETC: VD 016 DB 41 SW) |  | VALVE | GLOBE | TYPE OF BONNET/COVER | BOLTED |  | No | 12 | FOR QAFCO REFERENCE ONLY ETC: VDS 016 DB 41 BW, OPERATING TEMPERATURES: -46/450 DEG C, DESIGN STANDARD:BS5352/BS5146 | 40141611 |  |  | 0 |  |  | 0 | [5 empty] | disc1 VLV.- 1/2-800# - BB - RB disc2 Vendor pn 'vendor pn extension 'name S.p.Anotes CLASS#800 SW-ENDS (ASME B 16.11) BONNET-OS.&Y-REDUCED BORE-RISING MOC & F316L PACKING ACCORDING TO BS 5352 1/2" (FOR REF. VD SW) | Jegan | Rafeek | QA Saved
1/24/2023 6:10:51 AM | QCM100003961 |  | disc1:GLOBE VLV.- 1/2-800# - BB - RB,disc2:Vendor pn:'vendor pn extension:'name:OMB VALVES S.p.Anotes:PLUG GLOBE VALVE, CLASS#800, SW-ENDS (ASME B 16.11), BOLTED BONNET-OS.&Y-REDUCED BORE-RISING STEM, MOC: BODY & BONNET: ASTM A182 F316L, STEM: ASTM A182 F316, PACKING: GRAPHITE, OPERATING TEMPERATURES: -46/450 C, DESIGN ACCORDING TO BS 5352, SIZE: 1/2" (FOR QAFCO REF. ONLY ETC: VD 016 DB 41 SW) |  | VALVE | GLOBE | TYPE OF STEM | RISING |  | No | 13 | FOR QAFCO REFERENCE ONLY ETC: VDS 016 DB 41 BW, OPERATING TEMPERATURES: -46/450 DEG C, DESIGN STANDARD:BS5352/BS5146 | 40141611 |  |  | 0 |  |  | 0 | [5 empty] | disc1 VLV.- 1/2-800# - BB - RB disc2 Vendor pn 'vendor pn extension 'name S.p.Anotes CLASS#800 SW-ENDS (ASME B 16.11) BONNET-OS.&Y-REDUCED BORE-RISING MOC & F316L PACKING ACCORDING TO BS 5352 1/2" (FOR REF. VD SW) | Jegan | Rafeek | QA Saved
1/24/2023 6:10:51 AM | QCM100003961 |  | disc1:GLOBE VLV.- 1/2-800# - BB - RB,disc2:Vendor pn:'vendor pn extension:'name:OMB VALVES S.p.Anotes:PLUG GLOBE VALVE, CLASS#800, SW-ENDS (ASME B 16.11), BOLTED BONNET-OS.&Y-REDUCED BORE-RISING STEM, MOC: BODY & BONNET: ASTM A182 F316L, STEM: ASTM A182 F316, PACKING: GRAPHITE, OPERATING TEMPERATURES: -46/450 C, DESIGN ACCORDING TO BS 5352, SIZE: 1/2" (FOR QAFCO REF. ONLY ETC: VD 016 DB 41 SW) |  | VALVE | GLOBE | TYPE OF SEAT |  |  | No | 14 | FOR QAFCO REFERENCE ONLY ETC: VDS 016 DB 41 BW, OPERATING TEMPERATURES: -46/450 DEG C, DESIGN STANDARD:BS5352/BS5146 | 40141611 |  |  | 0 |  |  | 0 | [5 empty] | disc1 VLV.- 1/2-800# - BB - RB disc2 Vendor pn 'vendor pn extension 'name S.p.Anotes CLASS#800 SW-ENDS (ASME B 16.11) BONNET-OS.&Y-REDUCED BORE-RISING MOC & F316L PACKING ACCORDING TO BS 5352 1/2" (FOR REF. VD SW) | Jegan | Rafeek | QA Saved
1/24/2023 6:10:51 AM | QCM100003961 |  | disc1:GLOBE VLV.- 1/2-800# - BB - RB,disc2:Vendor pn:'vendor pn extension:'name:OMB VALVES S.p.Anotes:PLUG GLOBE VALVE, CLASS#800, SW-ENDS (ASME B 16.11), BOLTED BONNET-OS.&Y-REDUCED BORE-RISING STEM, MOC: BODY & BONNET: ASTM A182 F316L, STEM: ASTM A182 F316, PACKING: GRAPHITE, OPERATING TEMPERATURES: -46/450 C, DESIGN ACCORDING TO BS 5352, SIZE: 1/2" (FOR QAFCO REF. ONLY ETC: VD 016 DB 41 SW) |  | VALVE | GLOBE | MAT, BODY | STAINLESS STEEL |  | No | 15 | FOR QAFCO REFERENCE ONLY ETC: VDS 016 DB 41 BW, OPERATING TEMPERATURES: -46/450 DEG C, DESIGN STANDARD:BS5352/BS5146 | 40141611 |  |  | 0 |  |  | 0 | [5 empty] | disc1 VLV.- 1/2-800# - BB - RB disc2 Vendor pn 'vendor pn extension 'name S.p.Anotes CLASS#800 SW-ENDS (ASME B 16.11) BONNET-OS.&Y-REDUCED BORE-RISING MOC & F316L PACKING ACCORDING TO BS 5352 1/2" (FOR REF. VD SW) | Jegan | Rafeek | QA Saved
1/24/2023 6:10:51 AM | QCM100003961 |  | disc1:GLOBE VLV.- 1/2-800# - BB - RB,disc2:Vendor pn:'vendor pn extension:'name:OMB VALVES S.p.Anotes:PLUG GLOBE VALVE, CLASS#800, SW-ENDS (ASME B 16.11), BOLTED BONNET-OS.&Y-REDUCED BORE-RISING STEM, MOC: BODY & BONNET: ASTM A182 F316L, STEM: ASTM A182 F316, PACKING: GRAPHITE, OPERATING TEMPERATURES: -46/450 C, DESIGN ACCORDING TO BS 5352, SIZE: 1/2" (FOR QAFCO REF. ONLY ETC: VD 016 DB 41 SW) |  | VALVE | GLOBE | MAT SPEC, BONNET | ASTM A182 GRADE F316 |  | No | 16 | FOR QAFCO REFERENCE ONLY ETC: VDS 016 DB 41 BW, OPERATING TEMPERATURES: -46/450 DEG C, DESIGN STANDARD:BS5352/BS5146 | 40141611 |  |  | 0 |  |  | 0 | [5 empty] | disc1 VLV.- 1/2-800# - BB - RB disc2 Vendor pn 'vendor pn extension 'name S.p.Anotes CLASS#800 SW-ENDS (ASME B 16.11) BONNET-OS.&Y-REDUCED BORE-RISING MOC & F316L PACKING ACCORDING TO BS 5352 1/2" (FOR REF. VD SW) | Jegan | Rafeek | QA Saved
1/24/2023 6:10:51 AM | QCM100003961 |  | disc1:GLOBE VLV.- 1/2-800# - BB - RB,disc2:Vendor pn:'vendor pn extension:'name:OMB VALVES S.p.Anotes:PLUG GLOBE VALVE, CLASS#800, SW-ENDS (ASME B 16.11), BOLTED BONNET-OS.&Y-REDUCED BORE-RISING STEM, MOC: BODY & BONNET: ASTM A182 F316L, STEM: ASTM A182 F316, PACKING: GRAPHITE, OPERATING TEMPERATURES: -46/450 C, DESIGN ACCORDING TO BS 5352, SIZE: 1/2" (FOR QAFCO REF. ONLY ETC: VD 016 DB 41 SW) |  | VALVE | GLOBE | MAT, BONNET | STAINLESS STEEL |  | No | 17 | FOR QAFCO REFERENCE ONLY ETC: VDS 016 DB 41 BW, OPERATING TEMPERATURES: -46/450 DEG C, DESIGN STANDARD:BS5352/BS5146 | 40141611 |  |  | 0 |  |  | 0 | [5 empty] | disc1 VLV.- 1/2-800# - BB - RB disc2 Vendor pn 'vendor pn extension 'name S.p.Anotes CLASS#800 SW-ENDS (ASME B 16.11) BONNET-OS.&Y-REDUCED BORE-RISING MOC & F316L PACKING ACCORDING TO BS 5352 1/2" (FOR REF. VD SW) | Jegan | Rafeek | QA Saved
1/24/2023 6:10:51 AM | QCM100003961 |  | disc1:GLOBE VLV.- 1/2-800# - BB - RB,disc2:Vendor pn:'vendor pn extension:'name:OMB VALVES S.p.Anotes:PLUG GLOBE VALVE, CLASS#800, SW-ENDS (ASME B 16.11), BOLTED BONNET-OS.&Y-REDUCED BORE-RISING STEM, MOC: BODY & BONNET: ASTM A182 F316L, STEM: ASTM A182 F316, PACKING: GRAPHITE, OPERATING TEMPERATURES: -46/450 C, DESIGN ACCORDING TO BS 5352, SIZE: 1/2" (FOR QAFCO REF. ONLY ETC: VD 016 DB 41 SW) |  | VALVE | GLOBE | MAT, STEM | ASTM A182 GRADE F316 |  | No | 18 | FOR QAFCO REFERENCE ONLY ETC: VDS 016 DB 41 BW, OPERATING TEMPERATURES: -46/450 DEG C, DESIGN STANDARD:BS5352/BS5146 | 40141611 |  |  | 0 |  |  | 0 | [5 empty] | disc1 VLV.- 1/2-800# - BB - RB disc2 Vendor pn 'vendor pn extension 'name S.p.Anotes CLASS#800 SW-ENDS (ASME B 16.11) BONNET-OS.&Y-REDUCED BORE-RISING MOC & F316L PACKING ACCORDING TO BS 5352 1/2" (FOR REF. VD SW) | Jegan | Rafeek | QA Saved
1/24/2023 6:10:51 AM | QCM100003961 |  | disc1:GLOBE VLV.- 1/2-800# - BB - RB,disc2:Vendor pn:'vendor pn extension:'name:OMB VALVES S.p.Anotes:PLUG GLOBE VALVE, CLASS#800, SW-ENDS (ASME B 16.11), BOLTED BONNET-OS.&Y-REDUCED BORE-RISING STEM, MOC: BODY & BONNET: ASTM A182 F316L, STEM: ASTM A182 F316, PACKING: GRAPHITE, OPERATING TEMPERATURES: -46/450 C, DESIGN ACCORDING TO BS 5352, SIZE: 1/2" (FOR QAFCO REF. ONLY ETC: VD 016 DB 41 SW) |  | VALVE | GLOBE | STEM DESIGN | OUTSIDE SCREW AND YOKE |  | No | 19 | FOR QAFCO REFERENCE ONLY ETC: VDS 016 DB 41 BW, OPERATING TEMPERATURES: -46/450 DEG C, DESIGN STANDARD:BS5352/BS5146 | 40141611 |  |  | 0 |  |  | 0 | [5 empty] | disc1 VLV.- 1/2-800# - BB - RB disc2 Vendor pn 'vendor pn extension 'name S.p.Anotes CLASS#800 SW-ENDS (ASME B 16.11) BONNET-OS.&Y-REDUCED BORE-RISING MOC & F316L PACKING ACCORDING TO BS 5352 1/2" (FOR REF. VD SW) | Jegan | Rafeek | QA Saved
1/24/2023 6:10:51 AM | QCM100003961 |  | disc1:GLOBE VLV.- 1/2-800# - BB - RB,disc2:Vendor pn:'vendor pn extension:'name:OMB VALVES S.p.Anotes:PLUG GLOBE VALVE, CLASS#800, SW-ENDS (ASME B 16.11), BOLTED BONNET-OS.&Y-REDUCED BORE-RISING STEM, MOC: BODY & BONNET: ASTM A182 F316L, STEM: ASTM A182 F316, PACKING: GRAPHITE, OPERATING TEMPERATURES: -46/450 C, DESIGN ACCORDING TO BS 5352, SIZE: 1/2" (FOR QAFCO REF. ONLY ETC: VD 016 DB 41 SW) |  | VALVE | GLOBE | MAT SPEC, SEAT FACING |  |  | No | 20 | FOR QAFCO REFERENCE ONLY ETC: VDS 016 DB 41 BW, OPERATING TEMPERATURES: -46/450 DEG C, DESIGN STANDARD:BS5352/BS5146 | 40141611 |  |  | 0 |  |  | 0 | [5 empty] | disc1 VLV.- 1/2-800# - BB - RB disc2 Vendor pn 'vendor pn extension 'name S.p.Anotes CLASS#800 SW-ENDS (ASME B 16.11) BONNET-OS.&Y-REDUCED BORE-RISING MOC & F316L PACKING ACCORDING TO BS 5352 1/2" (FOR REF. VD SW) | Jegan | Rafeek | QA Saved
1/24/2023 6:10:51 AM | QCM100003961 |  | disc1:GLOBE VLV.- 1/2-800# - BB - RB,disc2:Vendor pn:'vendor pn extension:'name:OMB VALVES S.p.Anotes:PLUG GLOBE VALVE, CLASS#800, SW-ENDS (ASME B 16.11), BOLTED BONNET-OS.&Y-REDUCED BORE-RISING STEM, MOC: BODY & BONNET: ASTM A182 F316L, STEM: ASTM A182 F316, PACKING: GRAPHITE, OPERATING TEMPERATURES: -46/450 C, DESIGN ACCORDING TO BS 5352, SIZE: 1/2" (FOR QAFCO REF. ONLY ETC: VD 016 DB 41 SW) |  | VALVE | GLOBE | MAT SPEC, BACK SEAT FACING |  |  | No | 21 | FOR QAFCO REFERENCE ONLY ETC: VDS 016 DB 41 BW, OPERATING TEMPERATURES: -46/450 DEG C, DESIGN STANDARD:BS5352/BS5146 | 40141611 |  |  | 0 |  |  | 0 | [5 empty] | disc1 VLV.- 1/2-800# - BB - RB disc2 Vendor pn 'vendor pn extension 'name S.p.Anotes CLASS#800 SW-ENDS (ASME B 16.11) BONNET-OS.&Y-REDUCED BORE-RISING MOC & F316L PACKING ACCORDING TO BS 5352 1/2" (FOR REF. VD SW) | Jegan | Rafeek | QA Saved
1/24/2023 6:10:51 AM | QCM100003961 |  | disc1:GLOBE VLV.- 1/2-800# - BB - RB,disc2:Vendor pn:'vendor pn extension:'name:OMB VALVES S.p.Anotes:PLUG GLOBE VALVE, CLASS#800, SW-ENDS (ASME B 16.11), BOLTED BONNET-OS.&Y-REDUCED BORE-RISING STEM, MOC: BODY & BONNET: ASTM A182 F316L, STEM: ASTM A182 F316, PACKING: GRAPHITE, OPERATING TEMPERATURES: -46/450 C, DESIGN ACCORDING TO BS 5352, SIZE: 1/2" (FOR QAFCO REF. ONLY ETC: VD 016 DB 41 SW) |  | VALVE | GLOBE | MAT SPEC, PRESSURE SEAL |  |  | No | 22 | FOR QAFCO REFERENCE ONLY ETC: VDS 016 DB 41 BW, OPERATING TEMPERATURES: -46/450 DEG C, DESIGN STANDARD:BS5352/BS5146 | 40141611 |  |  | 0 |  |  | 0 | [5 empty] | disc1 VLV.- 1/2-800# - BB - RB disc2 Vendor pn 'vendor pn extension 'name S.p.Anotes CLASS#800 SW-ENDS (ASME B 16.11) BONNET-OS.&Y-REDUCED BORE-RISING MOC & F316L PACKING ACCORDING TO BS 5352 1/2" (FOR REF. VD SW) | Jegan | Rafeek | QA Saved
1/24/2023 6:10:51 AM | QCM100003961 |  | disc1:GLOBE VLV.- 1/2-800# - BB - RB,disc2:Vendor pn:'vendor pn extension:'name:OMB VALVES S.p.Anotes:PLUG GLOBE VALVE, CLASS#800, SW-ENDS (ASME B 16.11), BOLTED BONNET-OS.&Y-REDUCED BORE-RISING STEM, MOC: BODY & BONNET: ASTM A182 F316L, STEM: ASTM A182 F316, PACKING: GRAPHITE, OPERATING TEMPERATURES: -46/450 C, DESIGN ACCORDING TO BS 5352, SIZE: 1/2" (FOR QAFCO REF. ONLY ETC: VD 016 DB 41 SW) |  | VALVE | GLOBE | MAT SPEC, BOLT/STUD |  |  | No | 23 | FOR QAFCO REFERENCE ONLY ETC: VDS 016 DB 41 BW, OPERATING TEMPERATURES: -46/450 DEG C, DESIGN STANDARD:BS5352/BS5146 | 40141611 |  |  | 0 |  |  | 0 | [5 empty] | disc1 VLV.- 1/2-800# - BB - RB disc2 Vendor pn 'vendor pn extension 'name S.p.Anotes CLASS#800 SW-ENDS (ASME B 16.11) BONNET-OS.&Y-REDUCED BORE-RISING MOC & F316L PACKING ACCORDING TO BS 5352 1/2" (FOR REF. VD SW) | Jegan | Rafeek | QA Saved
1/24/2023 6:10:51 AM | QCM100003961 |  | disc1:GLOBE VLV.- 1/2-800# - BB - RB,disc2:Vendor pn:'vendor pn extension:'name:OMB VALVES S.p.Anotes:PLUG GLOBE VALVE, CLASS#800, SW-ENDS (ASME B 16.11), BOLTED BONNET-OS.&Y-REDUCED BORE-RISING STEM, MOC: BODY & BONNET: ASTM A182 F316L, STEM: ASTM A182 F316, PACKING: GRAPHITE, OPERATING TEMPERATURES: -46/450 C, DESIGN ACCORDING TO BS 5352, SIZE: 1/2" (FOR QAFCO REF. ONLY ETC: VD 016 DB 41 SW) |  | VALVE | GLOBE | MAT SPEC, NUT |  |  | No | 24 | FOR QAFCO REFERENCE ONLY ETC: VDS 016 DB 41 BW, OPERATING TEMPERATURES: -46/450 DEG C, DESIGN STANDARD:BS5352/BS5146 | 40141611 |  |  | 0 |  |  | 0 | [5 empty] | disc1 VLV.- 1/2-800# - BB - RB disc2 Vendor pn 'vendor pn extension 'name S.p.Anotes CLASS#800 SW-ENDS (ASME B 16.11) BONNET-OS.&Y-REDUCED BORE-RISING MOC & F316L PACKING ACCORDING TO BS 5352 1/2" (FOR REF. VD SW) | Jegan | Rafeek | QA Saved
1/24/2023 6:10:51 AM | QCM100003961 |  | disc1:GLOBE VLV.- 1/2-800# - BB - RB,disc2:Vendor pn:'vendor pn extension:'name:OMB VALVES S.p.Anotes:PLUG GLOBE VALVE, CLASS#800, SW-ENDS (ASME B 16.11), BOLTED BONNET-OS.&Y-REDUCED BORE-RISING STEM, MOC: BODY & BONNET: ASTM A182 F316L, STEM: ASTM A182 F316, PACKING: GRAPHITE, OPERATING TEMPERATURES: -46/450 C, DESIGN ACCORDING TO BS 5352, SIZE: 1/2" (FOR QAFCO REF. ONLY ETC: VD 016 DB 41 SW) |  | VALVE | GLOBE | API STANDARD |  |  | No | 25 | FOR QAFCO REFERENCE ONLY ETC: VDS 016 DB 41 BW, OPERATING TEMPERATURES: -46/450 DEG C, DESIGN STANDARD:BS5352/BS5146 | 40141611 |  |  | 0 |  |  | 0 | [5 empty] | disc1 VLV.- 1/2-800# - BB - RB disc2 Vendor pn 'vendor pn extension 'name S.p.Anotes CLASS#800 SW-ENDS (ASME B 16.11) BONNET-OS.&Y-REDUCED BORE-RISING MOC & F316L PACKING ACCORDING TO BS 5352 1/2" (FOR REF. VD SW) | Jegan | Rafeek | QA Saved
1/24/2023 6:10:51 AM | QCM100003961 |  | disc1:GLOBE VLV.- 1/2-800# - BB - RB,disc2:Vendor pn:'vendor pn extension:'name:OMB VALVES S.p.Anotes:PLUG GLOBE VALVE, CLASS#800, SW-ENDS (ASME B 16.11), BOLTED BONNET-OS.&Y-REDUCED BORE-RISING STEM, MOC: BODY & BONNET: ASTM A182 F316L, STEM: ASTM A182 F316, PACKING: GRAPHITE, OPERATING TEMPERATURES: -46/450 C, DESIGN ACCORDING TO BS 5352, SIZE: 1/2" (FOR QAFCO REF. ONLY ETC: VD 016 DB 41 SW) |  | VALVE | GLOBE | DESIGN SPEC, F TO F (E TO E) |  |  | No | 26 | FOR QAFCO REFERENCE ONLY ETC: VDS 016 DB 41 BW, OPERATING TEMPERATURES: -46/450 DEG C, DESIGN STANDARD:BS5352/BS5146 | 40141611 |  |  | 0 |  |  | 0 | [5 empty] | disc1 VLV.- 1/2-800# - BB - RB disc2 Vendor pn 'vendor pn extension 'name S.p.Anotes CLASS#800 SW-ENDS (ASME B 16.11) BONNET-OS.&Y-REDUCED BORE-RISING MOC & F316L PACKING ACCORDING TO BS 5352 1/2" (FOR REF. VD SW) | Jegan | Rafeek | QA Saved
1/24/2023 6:10:51 AM | QCM100003961 |  | disc1:GLOBE VLV.- 1/2-800# - BB - RB,disc2:Vendor pn:'vendor pn extension:'name:OMB VALVES S.p.Anotes:PLUG GLOBE VALVE, CLASS#800, SW-ENDS (ASME B 16.11), BOLTED BONNET-OS.&Y-REDUCED BORE-RISING STEM, MOC: BODY & BONNET: ASTM A182 F316L, STEM: ASTM A182 F316, PACKING: GRAPHITE, OPERATING TEMPERATURES: -46/450 C, DESIGN ACCORDING TO BS 5352, SIZE: 1/2" (FOR QAFCO REF. ONLY ETC: VD 016 DB 41 SW) |  | VALVE | GLOBE | DESIGN SPEC, END FLANGE |  |  | No | 27 | FOR QAFCO REFERENCE ONLY ETC: VDS 016 DB 41 BW, OPERATING TEMPERATURES: -46/450 DEG C, DESIGN STANDARD:BS5352/BS5146 | 40141611 |  |  | 0 |  |  | 0 | [5 empty] | disc1 VLV.- 1/2-800# - BB - RB disc2 Vendor pn 'vendor pn extension 'name S.p.Anotes CLASS#800 SW-ENDS (ASME B 16.11) BONNET-OS.&Y-REDUCED BORE-RISING MOC & F316L PACKING ACCORDING TO BS 5352 1/2" (FOR REF. VD SW) | Jegan | Rafeek | QA Saved
1/24/2023 6:10:51 AM | QCM100003961 |  | disc1:GLOBE VLV.- 1/2-800# - BB - RB,disc2:Vendor pn:'vendor pn extension:'name:OMB VALVES S.p.Anotes:PLUG GLOBE VALVE, CLASS#800, SW-ENDS (ASME B 16.11), BOLTED BONNET-OS.&Y-REDUCED BORE-RISING STEM, MOC: BODY & BONNET: ASTM A182 F316L, STEM: ASTM A182 F316, PACKING: GRAPHITE, OPERATING TEMPERATURES: -46/450 C, DESIGN ACCORDING TO BS 5352, SIZE: 1/2" (FOR QAFCO REF. ONLY ETC: VD 016 DB 41 SW) |  | VALVE | GLOBE | DESIGN SPEC, END CONNECTION | ANSI B16.11 |  | No | 28 | FOR QAFCO REFERENCE ONLY ETC: VDS 016 DB 41 BW, OPERATING TEMPERATURES: -46/450 DEG C, DESIGN STANDARD:BS5352/BS5146 | 40141611 |  |  | 0 |  |  | 0 | [5 empty] | disc1 VLV.- 1/2-800# - BB - RB disc2 Vendor pn 'vendor pn extension 'name S.p.Anotes CLASS#800 SW-ENDS (ASME B 16.11) BONNET-OS.&Y-REDUCED BORE-RISING MOC & F316L PACKING ACCORDING TO BS 5352 1/2" (FOR REF. VD SW) | Jegan | Rafeek | QA Saved
1/24/2023 6:10:51 AM | QCM100003961 |  | disc1:GLOBE VLV.- 1/2-800# - BB - RB,disc2:Vendor pn:'vendor pn extension:'name:OMB VALVES S.p.Anotes:PLUG GLOBE VALVE, CLASS#800, SW-ENDS (ASME B 16.11), BOLTED BONNET-OS.&Y-REDUCED BORE-RISING STEM, MOC: BODY & BONNET: ASTM A182 F316L, STEM: ASTM A182 F316, PACKING: GRAPHITE, OPERATING TEMPERATURES: -46/450 C, DESIGN ACCORDING TO BS 5352, SIZE: 1/2" (FOR QAFCO REF. ONLY ETC: VD 016 DB 41 SW) |  | VALVE | GLOBE | WALL THICKNESS |  |  | No | 29 | FOR QAFCO REFERENCE ONLY ETC: VDS 016 DB 41 BW, OPERATING TEMPERATURES: -46/450 DEG C, DESIGN STANDARD:BS5352/BS5146 | 40141611 |  |  | 0 |  |  | 0 | [5 empty] | disc1 VLV.- 1/2-800# - BB - RB disc2 Vendor pn 'vendor pn extension 'name S.p.Anotes CLASS#800 SW-ENDS (ASME B 16.11) BONNET-OS.&Y-REDUCED BORE-RISING MOC & F316L PACKING ACCORDING TO BS 5352 1/2" (FOR REF. VD SW) | Jegan | Rafeek | QA Saved
1/24/2023 6:10:51 AM | QCM100003961 |  | disc1:GLOBE VLV.- 1/2-800# - BB - RB,disc2:Vendor pn:'vendor pn extension:'name:OMB VALVES S.p.Anotes:PLUG GLOBE VALVE, CLASS#800, SW-ENDS (ASME B 16.11), BOLTED BONNET-OS.&Y-REDUCED BORE-RISING STEM, MOC: BODY & BONNET: ASTM A182 F316L, STEM: ASTM A182 F316, PACKING: GRAPHITE, OPERATING TEMPERATURES: -46/450 C, DESIGN ACCORDING TO BS 5352, SIZE: 1/2" (FOR QAFCO REF. ONLY ETC: VD 016 DB 41 SW) |  | VALVE | GLOBE | MAT, GLAND PACKING-STEM | GRAPHITE |  | No | 30 | FOR QAFCO REFERENCE ONLY ETC: VDS 016 DB 41 BW, OPERATING TEMPERATURES: -46/450 DEG C, DESIGN STANDARD:BS5352/BS5146 | 40141611 |  |  | 0 |  |  | 0 | [5 empty] | disc1 VLV.- 1/2-800# - BB - RB disc2 Vendor pn 'vendor pn extension 'name S.p.Anotes CLASS#800 SW-ENDS (ASME B 16.11) BONNET-OS.&Y-REDUCED BORE-RISING MOC & F316L PACKING ACCORDING TO BS 5352 1/2" (FOR REF. VD SW) | Jegan | Rafeek | QA Saved
1/24/2023 6:10:51 AM | QCM100003961 |  | disc1:GLOBE VLV.- 1/2-800# - BB - RB,disc2:Vendor pn:'vendor pn extension:'name:OMB VALVES S.p.Anotes:PLUG GLOBE VALVE, CLASS#800, SW-ENDS (ASME B 16.11), BOLTED BONNET-OS.&Y-REDUCED BORE-RISING STEM, MOC: BODY & BONNET: ASTM A182 F316L, STEM: ASTM A182 F316, PACKING: GRAPHITE, OPERATING TEMPERATURES: -46/450 C, DESIGN ACCORDING TO BS 5352, SIZE: 1/2" (FOR QAFCO REF. ONLY ETC: VD 016 DB 41 SW) |  | VALVE | GLOBE | SERVICE |  |  | No | 31 | FOR QAFCO REFERENCE ONLY ETC: VDS 016 DB 41 BW, OPERATING TEMPERATURES: -46/450 DEG C, DESIGN STANDARD:BS5352/BS5146 | 40141611 |  |  | 0 |  |  | 0 | [5 empty] | disc1 VLV.- 1/2-800# - BB - RB disc2 Vendor pn 'vendor pn extension 'name S.p.Anotes CLASS#800 SW-ENDS (ASME B 16.11) BONNET-OS.&Y-REDUCED BORE-RISING MOC & F316L PACKING ACCORDING TO BS 5352 1/2" (FOR REF. VD SW) | Jegan | Rafeek | QA Saved
1/24/2023 6:10:51 AM | QCM100003961 |  | disc1:GLOBE VLV.- 1/2-800# - BB - RB,disc2:Vendor pn:'vendor pn extension:'name:OMB VALVES S.p.Anotes:PLUG GLOBE VALVE, CLASS#800, SW-ENDS (ASME B 16.11), BOLTED BONNET-OS.&Y-REDUCED BORE-RISING STEM, MOC: BODY & BONNET: ASTM A182 F316L, STEM: ASTM A182 F316, PACKING: GRAPHITE, OPERATING TEMPERATURES: -46/450 C, DESIGN ACCORDING TO BS 5352, SIZE: 1/2" (FOR QAFCO REF. ONLY ETC: VD 016 DB 41 SW) |  | VALVE | GLOBE | INSPECTION CERTIFICATE |  |  | No | 32 | FOR QAFCO REFERENCE ONLY ETC: VDS 016 DB 41 BW, OPERATING TEMPERATURES: -46/450 DEG C, DESIGN STANDARD:BS5352/BS5146 | 40141611 |  |  | 0 |  |  | 0 | [5 empty] | disc1 VLV.- 1/2-800# - BB - RB disc2 Vendor pn 'vendor pn extension 'name S.p.Anotes CLASS#800 SW-ENDS (ASME B 16.11) BONNET-OS.&Y-REDUCED BORE-RISING MOC & F316L PACKING ACCORDING TO BS 5352 1/2" (FOR REF. VD SW) | Jegan | Rafeek | QA Saved
1/24/2023 6:10:51 AM | QCM100003962 |  | disc1:GLOBE VLV. 3/4". 800#, BB, R,disc2:Vendor pn:'vendor pn extension:'name:B.F.E Srlnotes:PLUG GLOBE VALVE, CLASS#800, SW-ENDS (ASME B 16.11), BOLTED BONNET-OS.&Y-REDUCED BORE-RISING STEM, MOC: BODY & BONNET: ASTM A105, STEM: 13 CR, PACKING: GRAPHITE, DESIGN ACCORDING TO BS 5352, SIZE: 3/4" (FOR QAFCO REF. ONLY ETC: VD 016 BA 02 SW) |  | VALVE | GLOBE | TYPE OF END CONNECTION | SOCKET WELD |  | Yes | 1 | DESIGN SPEC:BS 5352, FOR QAFCO REFRENCE ONLY ETC VD016BA02SW | 40141611 |  |  | 0 |  |  | 0 | [5 empty] | disc1 VLV. 3/4". 800# BB R disc2 Vendor pn 'vendor pn extension 'name Srlnotes CLASS#800 SW-ENDS (ASME B 16.11) BONNET-OS.&Y-REDUCED BORE-RISING MOC & 13 CR PACKING ACCORDING TO 3/4" (FOR REF. VD 016 BA 02 SW) | Jegan | Rafeek | QA Saved
1/24/2023 6:10:51 AM | QCM100003962 |  | disc1:GLOBE VLV. 3/4". 800#, BB, R,disc2:Vendor pn:'vendor pn extension:'name:B.F.E Srlnotes:PLUG GLOBE VALVE, CLASS#800, SW-ENDS (ASME B 16.11), BOLTED BONNET-OS.&Y-REDUCED BORE-RISING STEM, MOC: BODY & BONNET: ASTM A105, STEM: 13 CR, PACKING: GRAPHITE, DESIGN ACCORDING TO BS 5352, SIZE: 3/4" (FOR QAFCO REF. ONLY ETC: VD 016 BA 02 SW) |  | VALVE | GLOBE | MAT SPEC, BODY | ASTM A105 |  | Yes | 2 | DESIGN SPEC:BS 5352, FOR QAFCO REFRENCE ONLY ETC VD016BA02SW | 40141611 |  |  | 0 |  |  | 0 | [5 empty] | disc1 VLV. 3/4". 800# BB R disc2 Vendor pn 'vendor pn extension 'name Srlnotes CLASS#800 SW-ENDS (ASME B 16.11) BONNET-OS.&Y-REDUCED BORE-RISING MOC & 13 CR PACKING ACCORDING TO 3/4" (FOR REF. VD 016 BA 02 SW) | Jegan | Rafeek | QA Saved
1/24/2023 6:10:51 AM | QCM100003962 |  | disc1:GLOBE VLV. 3/4". 800#, BB, R,disc2:Vendor pn:'vendor pn extension:'name:B.F.E Srlnotes:PLUG GLOBE VALVE, CLASS#800, SW-ENDS (ASME B 16.11), BOLTED BONNET-OS.&Y-REDUCED BORE-RISING STEM, MOC: BODY & BONNET: ASTM A105, STEM: 13 CR, PACKING: GRAPHITE, DESIGN ACCORDING TO BS 5352, SIZE: 3/4" (FOR QAFCO REF. ONLY ETC: VD 016 BA 02 SW) |  | VALVE | GLOBE | PRESSURE RATING | CLASS 800 |  | Yes | 3 | DESIGN SPEC:BS 5352, FOR QAFCO REFRENCE ONLY ETC VD016BA02SW | 40141611 |  |  | 0 |  |  | 0 | [5 empty] | disc1 VLV. 3/4". 800# BB R disc2 Vendor pn 'vendor pn extension 'name Srlnotes CLASS#800 SW-ENDS (ASME B 16.11) BONNET-OS.&Y-REDUCED BORE-RISING MOC & 13 CR PACKING ACCORDING TO 3/4" (FOR REF. VD 016 BA 02 SW) | Jegan | Rafeek | QA Saved
1/24/2023 6:10:51 AM | QCM100003962 |  | disc1:GLOBE VLV. 3/4". 800#, BB, R,disc2:Vendor pn:'vendor pn extension:'name:B.F.E Srlnotes:PLUG GLOBE VALVE, CLASS#800, SW-ENDS (ASME B 16.11), BOLTED BONNET-OS.&Y-REDUCED BORE-RISING STEM, MOC: BODY & BONNET: ASTM A105, STEM: 13 CR, PACKING: GRAPHITE, DESIGN ACCORDING TO BS 5352, SIZE: 3/4" (FOR QAFCO REF. ONLY ETC: VD 016 BA 02 SW) |  | VALVE | GLOBE | NOMINAL SIZE | 3/4 | IN | Yes | 4 | DESIGN SPEC:BS 5352, FOR QAFCO REFRENCE ONLY ETC VD016BA02SW | 40141611 |  |  | 0 |  |  | 0 | [5 empty] | disc1 VLV. 3/4". 800# BB R disc2 Vendor pn 'vendor pn extension 'name Srlnotes CLASS#800 SW-ENDS (ASME B 16.11) BONNET-OS.&Y-REDUCED BORE-RISING MOC & 13 CR PACKING ACCORDING TO 3/4" (FOR REF. VD 016 BA 02 SW) | Jegan | Rafeek | QA Saved
1/24/2023 6:10:51 AM | QCM100003962 |  | disc1:GLOBE VLV. 3/4". 800#, BB, R,disc2:Vendor pn:'vendor pn extension:'name:B.F.E Srlnotes:PLUG GLOBE VALVE, CLASS#800, SW-ENDS (ASME B 16.11), BOLTED BONNET-OS.&Y-REDUCED BORE-RISING STEM, MOC: BODY & BONNET: ASTM A105, STEM: 13 CR, PACKING: GRAPHITE, DESIGN ACCORDING TO BS 5352, SIZE: 3/4" (FOR QAFCO REF. ONLY ETC: VD 016 BA 02 SW) |  | VALVE | GLOBE | SCHEDULE NUMBER |  |  | No | 5 | DESIGN SPEC:BS 5352, FOR QAFCO REFRENCE ONLY ETC VD016BA02SW | 40141611 |  |  | 0 |  |  | 0 | [5 empty] | disc1 VLV. 3/4". 800# BB R disc2 Vendor pn 'vendor pn extension 'name Srlnotes CLASS#800 SW-ENDS (ASME B 16.11) BONNET-OS.&Y-REDUCED BORE-RISING MOC & 13 CR PACKING ACCORDING TO 3/4" (FOR REF. VD 016 BA 02 SW) | Jegan | Rafeek | QA Saved
1/24/2023 6:10:51 AM | QCM100003962 |  | disc1:GLOBE VLV. 3/4". 800#, BB, R,disc2:Vendor pn:'vendor pn extension:'name:B.F.E Srlnotes:PLUG GLOBE VALVE, CLASS#800, SW-ENDS (ASME B 16.11), BOLTED BONNET-OS.&Y-REDUCED BORE-RISING STEM, MOC: BODY & BONNET: ASTM A105, STEM: 13 CR, PACKING: GRAPHITE, DESIGN ACCORDING TO BS 5352, SIZE: 3/4" (FOR QAFCO REF. ONLY ETC: VD 016 BA 02 SW) |  | VALVE | GLOBE | MAT, TRIM |  |  | No | 6 | DESIGN SPEC:BS 5352, FOR QAFCO REFRENCE ONLY ETC VD016BA02SW | 40141611 |  |  | 0 |  |  | 0 | [5 empty] | disc1 VLV. 3/4". 800# BB R disc2 Vendor pn 'vendor pn extension 'name Srlnotes CLASS#800 SW-ENDS (ASME B 16.11) BONNET-OS.&Y-REDUCED BORE-RISING MOC & 13 CR PACKING ACCORDING TO 3/4" (FOR REF. VD 016 BA 02 SW) | Jegan | Rafeek | QA Saved
1/24/2023 6:10:51 AM | QCM100003962 |  | disc1:GLOBE VLV. 3/4". 800#, BB, R,disc2:Vendor pn:'vendor pn extension:'name:B.F.E Srlnotes:PLUG GLOBE VALVE, CLASS#800, SW-ENDS (ASME B 16.11), BOLTED BONNET-OS.&Y-REDUCED BORE-RISING STEM, MOC: BODY & BONNET: ASTM A105, STEM: 13 CR, PACKING: GRAPHITE, DESIGN ACCORDING TO BS 5352, SIZE: 3/4" (FOR QAFCO REF. ONLY ETC: VD 016 BA 02 SW) |  | VALVE | GLOBE | TRIM NUMBER |  |  | No | 7 | DESIGN SPEC:BS 5352, FOR QAFCO REFRENCE ONLY ETC VD016BA02SW | 40141611 |  |  | 0 |  |  | 0 | [5 empty] | disc1 VLV. 3/4". 800# BB R disc2 Vendor pn 'vendor pn extension 'name Srlnotes CLASS#800 SW-ENDS (ASME B 16.11) BONNET-OS.&Y-REDUCED BORE-RISING MOC & 13 CR PACKING ACCORDING TO 3/4" (FOR REF. VD 016 BA 02 SW) | Jegan | Rafeek | QA Saved
1/24/2023 6:10:51 AM | QCM100003962 |  | disc1:GLOBE VLV. 3/4". 800#, BB, R,disc2:Vendor pn:'vendor pn extension:'name:B.F.E Srlnotes:PLUG GLOBE VALVE, CLASS#800, SW-ENDS (ASME B 16.11), BOLTED BONNET-OS.&Y-REDUCED BORE-RISING STEM, MOC: BODY & BONNET: ASTM A105, STEM: 13 CR, PACKING: GRAPHITE, DESIGN ACCORDING TO BS 5352, SIZE: 3/4" (FOR QAFCO REF. ONLY ETC: VD 016 BA 02 SW) |  | VALVE | GLOBE | MATERIAL TEST CERTIFICATE |  |  | No | 8 | DESIGN SPEC:BS 5352, FOR QAFCO REFRENCE ONLY ETC VD016BA02SW | 40141611 |  |  | 0 |  |  | 0 | [5 empty] | disc1 VLV. 3/4". 800# BB R disc2 Vendor pn 'vendor pn extension 'name Srlnotes CLASS#800 SW-ENDS (ASME B 16.11) BONNET-OS.&Y-REDUCED BORE-RISING MOC & 13 CR PACKING ACCORDING TO 3/4" (FOR REF. VD 016 BA 02 SW) | Jegan | Rafeek | QA Saved
1/24/2023 6:10:51 AM | QCM100003962 |  | disc1:GLOBE VLV. 3/4". 800#, BB, R,disc2:Vendor pn:'vendor pn extension:'name:B.F.E Srlnotes:PLUG GLOBE VALVE, CLASS#800, SW-ENDS (ASME B 16.11), BOLTED BONNET-OS.&Y-REDUCED BORE-RISING STEM, MOC: BODY & BONNET: ASTM A105, STEM: 13 CR, PACKING: GRAPHITE, DESIGN ACCORDING TO BS 5352, SIZE: 3/4" (FOR QAFCO REF. ONLY ETC: VD 016 BA 02 SW) |  | VALVE | GLOBE | TYPE OF FACE |  |  | No | 9 | DESIGN SPEC:BS 5352, FOR QAFCO REFRENCE ONLY ETC VD016BA02SW | 40141611 |  |  | 0 |  |  | 0 | [5 empty] | disc1 VLV. 3/4". 800# BB R disc2 Vendor pn 'vendor pn extension 'name Srlnotes CLASS#800 SW-ENDS (ASME B 16.11) BONNET-OS.&Y-REDUCED BORE-RISING MOC & 13 CR PACKING ACCORDING TO 3/4" (FOR REF. VD 016 BA 02 SW) | Jegan | Rafeek | QA Saved
1/24/2023 6:10:51 AM | QCM100003962 |  | disc1:GLOBE VLV. 3/4". 800#, BB, R,disc2:Vendor pn:'vendor pn extension:'name:B.F.E Srlnotes:PLUG GLOBE VALVE, CLASS#800, SW-ENDS (ASME B 16.11), BOLTED BONNET-OS.&Y-REDUCED BORE-RISING STEM, MOC: BODY & BONNET: ASTM A105, STEM: 13 CR, PACKING: GRAPHITE, DESIGN ACCORDING TO BS 5352, SIZE: 3/4" (FOR QAFCO REF. ONLY ETC: VD 016 BA 02 SW) |  | VALVE | GLOBE | TYPE OF CLOSURE MEMBER | PLUG |  | No | 10 | DESIGN SPEC:BS 5352, FOR QAFCO REFRENCE ONLY ETC VD016BA02SW | 40141611 |  |  | 0 |  |  | 0 | [5 empty] | disc1 VLV. 3/4". 800# BB R disc2 Vendor pn 'vendor pn extension 'name Srlnotes CLASS#800 SW-ENDS (ASME B 16.11) BONNET-OS.&Y-REDUCED BORE-RISING MOC & 13 CR PACKING ACCORDING TO 3/4" (FOR REF. VD 016 BA 02 SW) | Jegan | Rafeek | QA Saved
1/24/2023 6:10:51 AM | QCM100003962 |  | disc1:GLOBE VLV. 3/4". 800#, BB, R,disc2:Vendor pn:'vendor pn extension:'name:B.F.E Srlnotes:PLUG GLOBE VALVE, CLASS#800, SW-ENDS (ASME B 16.11), BOLTED BONNET-OS.&Y-REDUCED BORE-RISING STEM, MOC: BODY & BONNET: ASTM A105, STEM: 13 CR, PACKING: GRAPHITE, DESIGN ACCORDING TO BS 5352, SIZE: 3/4" (FOR QAFCO REF. ONLY ETC: VD 016 BA 02 SW) |  | VALVE | GLOBE | TYPE OF BORE | REDUCED |  | No | 11 | DESIGN SPEC:BS 5352, FOR QAFCO REFRENCE ONLY ETC VD016BA02SW | 40141611 |  |  | 0 |  |  | 0 | [5 empty] | disc1 VLV. 3/4". 800# BB R disc2 Vendor pn 'vendor pn extension 'name Srlnotes CLASS#800 SW-ENDS (ASME B 16.11) BONNET-OS.&Y-REDUCED BORE-RISING MOC & 13 CR PACKING ACCORDING TO 3/4" (FOR REF. VD 016 BA 02 SW) | Jegan | Rafeek | QA Saved
1/24/2023 6:10:51 AM | QCM100003962 |  | disc1:GLOBE VLV. 3/4". 800#, BB, R,disc2:Vendor pn:'vendor pn extension:'name:B.F.E Srlnotes:PLUG GLOBE VALVE, CLASS#800, SW-ENDS (ASME B 16.11), BOLTED BONNET-OS.&Y-REDUCED BORE-RISING STEM, MOC: BODY & BONNET: ASTM A105, STEM: 13 CR, PACKING: GRAPHITE, DESIGN ACCORDING TO BS 5352, SIZE: 3/4" (FOR QAFCO REF. ONLY ETC: VD 016 BA 02 SW) |  | VALVE | GLOBE | TYPE OF BONNET/COVER | BOLTED |  | No | 12 | DESIGN SPEC:BS 5352, FOR QAFCO REFRENCE ONLY ETC VD016BA02SW | 40141611 |  |  | 0 |  |  | 0 | [5 empty] | disc1 VLV. 3/4". 800# BB R disc2 Vendor pn 'vendor pn extension 'name Srlnotes CLASS#800 SW-ENDS (ASME B 16.11) BONNET-OS.&Y-REDUCED BORE-RISING MOC & 13 CR PACKING ACCORDING TO 3/4" (FOR REF. VD 016 BA 02 SW) | Jegan | Rafeek | QA Saved
1/24/2023 6:10:51 AM | QCM100003962 |  | disc1:GLOBE VLV. 3/4". 800#, BB, R,disc2:Vendor pn:'vendor pn extension:'name:B.F.E Srlnotes:PLUG GLOBE VALVE, CLASS#800, SW-ENDS (ASME B 16.11), BOLTED BONNET-OS.&Y-REDUCED BORE-RISING STEM, MOC: BODY & BONNET: ASTM A105, STEM: 13 CR, PACKING: GRAPHITE, DESIGN ACCORDING TO BS 5352, SIZE: 3/4" (FOR QAFCO REF. ONLY ETC: VD 016 BA 02 SW) |  | VALVE | GLOBE | TYPE OF STEM | RISING |  | No | 13 | DESIGN SPEC:BS 5352, FOR QAFCO REFRENCE ONLY ETC VD016BA02SW | 40141611 |  |  | 0 |  |  | 0 | [5 empty] | disc1 VLV. 3/4". 800# BB R disc2 Vendor pn 'vendor pn extension 'name Srlnotes CLASS#800 SW-ENDS (ASME B 16.11) BONNET-OS.&Y-REDUCED BORE-RISING MOC & 13 CR PACKING ACCORDING TO 3/4" (FOR REF. VD 016 BA 02 SW) | Jegan | Rafeek | QA Saved
1/24/2023 6:10:51 AM | QCM100003962 |  | disc1:GLOBE VLV. 3/4". 800#, BB, R,disc2:Vendor pn:'vendor pn extension:'name:B.F.E Srlnotes:PLUG GLOBE VALVE, CLASS#800, SW-ENDS (ASME B 16.11), BOLTED BONNET-OS.&Y-REDUCED BORE-RISING STEM, MOC: BODY & BONNET: ASTM A105, STEM: 13 CR, PACKING: GRAPHITE, DESIGN ACCORDING TO BS 5352, SIZE: 3/4" (FOR QAFCO REF. ONLY ETC: VD 016 BA 02 SW) |  | VALVE | GLOBE | TYPE OF SEAT |  |  | No | 14 | DESIGN SPEC:BS 5352, FOR QAFCO REFRENCE ONLY ETC VD016BA02SW | 40141611 |  |  | 0 |  |  | 0 | [5 empty] | disc1 VLV. 3/4". 800# BB R disc2 Vendor pn 'vendor pn extension 'name Srlnotes CLASS#800 SW-ENDS (ASME B 16.11) BONNET-OS.&Y-REDUCED BORE-RISING MOC & 13 CR PACKING ACCORDING TO 3/4" (FOR REF. VD 016 BA 02 SW) | Jegan | Rafeek | QA Saved
1/24/2023 6:10:51 AM | QCM100003962 |  | disc1:GLOBE VLV. 3/4". 800#, BB, R,disc2:Vendor pn:'vendor pn extension:'name:B.F.E Srlnotes:PLUG GLOBE VALVE, CLASS#800, SW-ENDS (ASME B 16.11), BOLTED BONNET-OS.&Y-REDUCED BORE-RISING STEM, MOC: BODY & BONNET: ASTM A105, STEM: 13 CR, PACKING: GRAPHITE, DESIGN ACCORDING TO BS 5352, SIZE: 3/4" (FOR QAFCO REF. ONLY ETC: VD 016 BA 02 SW) |  | VALVE | GLOBE | MAT, BODY | CARBON STEEL |  | No | 15 | DESIGN SPEC:BS 5352, FOR QAFCO REFRENCE ONLY ETC VD016BA02SW | 40141611 |  |  | 0 |  |  | 0 | [5 empty] | disc1 VLV. 3/4". 800# BB R disc2 Vendor pn 'vendor pn extension 'name Srlnotes CLASS#800 SW-ENDS (ASME B 16.11) BONNET-OS.&Y-REDUCED BORE-RISING MOC & 13 CR PACKING ACCORDING TO 3/4" (FOR REF. VD 016 BA 02 SW) | Jegan | Rafeek | QA Saved
1/24/2023 6:10:51 AM | QCM100003962 |  | disc1:GLOBE VLV. 3/4". 800#, BB, R,disc2:Vendor pn:'vendor pn extension:'name:B.F.E Srlnotes:PLUG GLOBE VALVE, CLASS#800, SW-ENDS (ASME B 16.11), BOLTED BONNET-OS.&Y-REDUCED BORE-RISING STEM, MOC: BODY & BONNET: ASTM A105, STEM: 13 CR, PACKING: GRAPHITE, DESIGN ACCORDING TO BS 5352, SIZE: 3/4" (FOR QAFCO REF. ONLY ETC: VD 016 BA 02 SW) |  | VALVE | GLOBE | MAT SPEC, BONNET | ASTM A105 |  | No | 16 | DESIGN SPEC:BS 5352, FOR QAFCO REFRENCE ONLY ETC VD016BA02SW | 40141611 |  |  | 0 |  |  | 0 | [5 empty] | disc1 VLV. 3/4". 800# BB R disc2 Vendor pn 'vendor pn extension 'name Srlnotes CLASS#800 SW-ENDS (ASME B 16.11) BONNET-OS.&Y-REDUCED BORE-RISING MOC & 13 CR PACKING ACCORDING TO 3/4" (FOR REF. VD 016 BA 02 SW) | Jegan | Rafeek | QA Saved
1/24/2023 6:10:51 AM | QCM100003962 |  | disc1:GLOBE VLV. 3/4". 800#, BB, R,disc2:Vendor pn:'vendor pn extension:'name:B.F.E Srlnotes:PLUG GLOBE VALVE, CLASS#800, SW-ENDS (ASME B 16.11), BOLTED BONNET-OS.&Y-REDUCED BORE-RISING STEM, MOC: BODY & BONNET: ASTM A105, STEM: 13 CR, PACKING: GRAPHITE, DESIGN ACCORDING TO BS 5352, SIZE: 3/4" (FOR QAFCO REF. ONLY ETC: VD 016 BA 02 SW) |  | VALVE | GLOBE | MAT, BONNET | CARBON STEEL |  | No | 17 | DESIGN SPEC:BS 5352, FOR QAFCO REFRENCE ONLY ETC VD016BA02SW | 40141611 |  |  | 0 |  |  | 0 | [5 empty] | disc1 VLV. 3/4". 800# BB R disc2 Vendor pn 'vendor pn extension 'name Srlnotes CLASS#800 SW-ENDS (ASME B 16.11) BONNET-OS.&Y-REDUCED BORE-RISING MOC & 13 CR PACKING ACCORDING TO 3/4" (FOR REF. VD 016 BA 02 SW) | Jegan | Rafeek | QA Saved
1/24/2023 6:10:51 AM | QCM100003962 |  | disc1:GLOBE VLV. 3/4". 800#, BB, R,disc2:Vendor pn:'vendor pn extension:'name:B.F.E Srlnotes:PLUG GLOBE VALVE, CLASS#800, SW-ENDS (ASME B 16.11), BOLTED BONNET-OS.&Y-REDUCED BORE-RISING STEM, MOC: BODY & BONNET: ASTM A105, STEM: 13 CR, PACKING: GRAPHITE, DESIGN ACCORDING TO BS 5352, SIZE: 3/4" (FOR QAFCO REF. ONLY ETC: VD 016 BA 02 SW) |  | VALVE | GLOBE | MAT, STEM | 13CR |  | No | 18 | DESIGN SPEC:BS 5352, FOR QAFCO REFRENCE ONLY ETC VD016BA02SW | 40141611 |  |  | 0 |  |  | 0 | [5 empty] | disc1 VLV. 3/4". 800# BB R disc2 Vendor pn 'vendor pn extension 'name Srlnotes CLASS#800 SW-ENDS (ASME B 16.11) BONNET-OS.&Y-REDUCED BORE-RISING MOC & 13 CR PACKING ACCORDING TO 3/4" (FOR REF. VD 016 BA 02 SW) | Jegan | Rafeek | QA Saved
1/24/2023 6:10:51 AM | QCM100003962 |  | disc1:GLOBE VLV. 3/4". 800#, BB, R,disc2:Vendor pn:'vendor pn extension:'name:B.F.E Srlnotes:PLUG GLOBE VALVE, CLASS#800, SW-ENDS (ASME B 16.11), BOLTED BONNET-OS.&Y-REDUCED BORE-RISING STEM, MOC: BODY & BONNET: ASTM A105, STEM: 13 CR, PACKING: GRAPHITE, DESIGN ACCORDING TO BS 5352, SIZE: 3/4" (FOR QAFCO REF. ONLY ETC: VD 016 BA 02 SW) |  | VALVE | GLOBE | STEM DESIGN | OUTSIDE SCREW AND YOKE |  | No | 19 | DESIGN SPEC:BS 5352, FOR QAFCO REFRENCE ONLY ETC VD016BA02SW | 40141611 |  |  | 0 |  |  | 0 | [5 empty] | disc1 VLV. 3/4". 800# BB R disc2 Vendor pn 'vendor pn extension 'name Srlnotes CLASS#800 SW-ENDS (ASME B 16.11) BONNET-OS.&Y-REDUCED BORE-RISING MOC & 13 CR PACKING ACCORDING TO 3/4" (FOR REF. VD 016 BA 02 SW) | Jegan | Rafeek | QA Saved
1/24/2023 6:10:51 AM | QCM100003962 |  | disc1:GLOBE VLV. 3/4". 800#, BB, R,disc2:Vendor pn:'vendor pn extension:'name:B.F.E Srlnotes:PLUG GLOBE VALVE, CLASS#800, SW-ENDS (ASME B 16.11), BOLTED BONNET-OS.&Y-REDUCED BORE-RISING STEM, MOC: BODY & BONNET: ASTM A105, STEM: 13 CR, PACKING: GRAPHITE, DESIGN ACCORDING TO BS 5352, SIZE: 3/4" (FOR QAFCO REF. ONLY ETC: VD 016 BA 02 SW) |  | VALVE | GLOBE | MAT SPEC, SEAT FACING |  |  | No | 20 | DESIGN SPEC:BS 5352, FOR QAFCO REFRENCE ONLY ETC VD016BA02SW | 40141611 |  |  | 0 |  |  | 0 | [5 empty] | disc1 VLV. 3/4". 800# BB R disc2 Vendor pn 'vendor pn extension 'name Srlnotes CLASS#800 SW-ENDS (ASME B 16.11) BONNET-OS.&Y-REDUCED BORE-RISING MOC & 13 CR PACKING ACCORDING TO 3/4" (FOR REF. VD 016 BA 02 SW) | Jegan | Rafeek | QA Saved
1/24/2023 6:10:51 AM | QCM100003962 |  | disc1:GLOBE VLV. 3/4". 800#, BB, R,disc2:Vendor pn:'vendor pn extension:'name:B.F.E Srlnotes:PLUG GLOBE VALVE, CLASS#800, SW-ENDS (ASME B 16.11), BOLTED BONNET-OS.&Y-REDUCED BORE-RISING STEM, MOC: BODY & BONNET: ASTM A105, STEM: 13 CR, PACKING: GRAPHITE, DESIGN ACCORDING TO BS 5352, SIZE: 3/4" (FOR QAFCO REF. ONLY ETC: VD 016 BA 02 SW) |  | VALVE | GLOBE | MAT SPEC, BACK SEAT FACING |  |  | No | 21 | DESIGN SPEC:BS 5352, FOR QAFCO REFRENCE ONLY ETC VD016BA02SW | 40141611 |  |  | 0 |  |  | 0 | [5 empty] | disc1 VLV. 3/4". 800# BB R disc2 Vendor pn 'vendor pn extension 'name Srlnotes CLASS#800 SW-ENDS (ASME B 16.11) BONNET-OS.&Y-REDUCED BORE-RISING MOC & 13 CR PACKING ACCORDING TO 3/4" (FOR REF. VD 016 BA 02 SW) | Jegan | Rafeek | QA Saved
1/24/2023 6:10:51 AM | QCM100003962 |  | disc1:GLOBE VLV. 3/4". 800#, BB, R,disc2:Vendor pn:'vendor pn extension:'name:B.F.E Srlnotes:PLUG GLOBE VALVE, CLASS#800, SW-ENDS (ASME B 16.11), BOLTED BONNET-OS.&Y-REDUCED BORE-RISING STEM, MOC: BODY & BONNET: ASTM A105, STEM: 13 CR, PACKING: GRAPHITE, DESIGN ACCORDING TO BS 5352, SIZE: 3/4" (FOR QAFCO REF. ONLY ETC: VD 016 BA 02 SW) |  | VALVE | GLOBE | MAT SPEC, PRESSURE SEAL |  |  | No | 22 | DESIGN SPEC:BS 5352, FOR QAFCO REFRENCE ONLY ETC VD016BA02SW | 40141611 |  |  | 0 |  |  | 0 | [5 empty] | disc1 VLV. 3/4". 800# BB R disc2 Vendor pn 'vendor pn extension 'name Srlnotes CLASS#800 SW-ENDS (ASME B 16.11) BONNET-OS.&Y-REDUCED BORE-RISING MOC & 13 CR PACKING ACCORDING TO 3/4" (FOR REF. VD 016 BA 02 SW) | Jegan | Rafeek | QA Saved
1/24/2023 6:10:51 AM | QCM100003962 |  | disc1:GLOBE VLV. 3/4". 800#, BB, R,disc2:Vendor pn:'vendor pn extension:'name:B.F.E Srlnotes:PLUG GLOBE VALVE, CLASS#800, SW-ENDS (ASME B 16.11), BOLTED BONNET-OS.&Y-REDUCED BORE-RISING STEM, MOC: BODY & BONNET: ASTM A105, STEM: 13 CR, PACKING: GRAPHITE, DESIGN ACCORDING TO BS 5352, SIZE: 3/4" (FOR QAFCO REF. ONLY ETC: VD 016 BA 02 SW) |  | VALVE | GLOBE | MAT SPEC, BOLT/STUD |  |  | No | 23 | DESIGN SPEC:BS 5352, FOR QAFCO REFRENCE ONLY ETC VD016BA02SW | 40141611 |  |  | 0 |  |  | 0 | [5 empty] | disc1 VLV. 3/4". 800# BB R disc2 Vendor pn 'vendor pn extension 'name Srlnotes CLASS#800 SW-ENDS (ASME B 16.11) BONNET-OS.&Y-REDUCED BORE-RISING MOC & 13 CR PACKING ACCORDING TO 3/4" (FOR REF. VD 016 BA 02 SW) | Jegan | Rafeek | QA Saved
1/24/2023 6:10:51 AM | QCM100003962 |  | disc1:GLOBE VLV. 3/4". 800#, BB, R,disc2:Vendor pn:'vendor pn extension:'name:B.F.E Srlnotes:PLUG GLOBE VALVE, CLASS#800, SW-ENDS (ASME B 16.11), BOLTED BONNET-OS.&Y-REDUCED BORE-RISING STEM, MOC: BODY & BONNET: ASTM A105, STEM: 13 CR, PACKING: GRAPHITE, DESIGN ACCORDING TO BS 5352, SIZE: 3/4" (FOR QAFCO REF. ONLY ETC: VD 016 BA 02 SW) |  | VALVE | GLOBE | MAT SPEC, NUT |  |  | No | 24 | DESIGN SPEC:BS 5352, FOR QAFCO REFRENCE ONLY ETC VD016BA02SW | 40141611 |  |  | 0 |  |  | 0 | [5 empty] | disc1 VLV. 3/4". 800# BB R disc2 Vendor pn 'vendor pn extension 'name Srlnotes CLASS#800 SW-ENDS (ASME B 16.11) BONNET-OS.&Y-REDUCED BORE-RISING MOC & 13 CR PACKING ACCORDING TO 3/4" (FOR REF. VD 016 BA 02 SW) | Jegan | Rafeek | QA Saved
1/24/2023 6:10:51 AM | QCM100003962 |  | disc1:GLOBE VLV. 3/4". 800#, BB, R,disc2:Vendor pn:'vendor pn extension:'name:B.F.E Srlnotes:PLUG GLOBE VALVE, CLASS#800, SW-ENDS (ASME B 16.11), BOLTED BONNET-OS.&Y-REDUCED BORE-RISING STEM, MOC: BODY & BONNET: ASTM A105, STEM: 13 CR, PACKING: GRAPHITE, DESIGN ACCORDING TO BS 5352, SIZE: 3/4" (FOR QAFCO REF. ONLY ETC: VD 016 BA 02 SW) |  | VALVE | GLOBE | API STANDARD |  |  | No | 25 | DESIGN SPEC:BS 5352, FOR QAFCO REFRENCE ONLY ETC VD016BA02SW | 40141611 |  |  | 0 |  |  | 0 | [5 empty] | disc1 VLV. 3/4". 800# BB R disc2 Vendor pn 'vendor pn extension 'name Srlnotes CLASS#800 SW-ENDS (ASME B 16.11) BONNET-OS.&Y-REDUCED BORE-RISING MOC & 13 CR PACKING ACCORDING TO 3/4" (FOR REF. VD 016 BA 02 SW) | Jegan | Rafeek | QA Saved
1/24/2023 6:10:51 AM | QCM100003962 |  | disc1:GLOBE VLV. 3/4". 800#, BB, R,disc2:Vendor pn:'vendor pn extension:'name:B.F.E Srlnotes:PLUG GLOBE VALVE, CLASS#800, SW-ENDS (ASME B 16.11), BOLTED BONNET-OS.&Y-REDUCED BORE-RISING STEM, MOC: BODY & BONNET: ASTM A105, STEM: 13 CR, PACKING: GRAPHITE, DESIGN ACCORDING TO BS 5352, SIZE: 3/4" (FOR QAFCO REF. ONLY ETC: VD 016 BA 02 SW) |  | VALVE | GLOBE | DESIGN SPEC, F TO F (E TO E) |  |  | No | 26 | DESIGN SPEC:BS 5352, FOR QAFCO REFRENCE ONLY ETC VD016BA02SW | 40141611 |  |  | 0 |  |  | 0 | [5 empty] | disc1 VLV. 3/4". 800# BB R disc2 Vendor pn 'vendor pn extension 'name Srlnotes CLASS#800 SW-ENDS (ASME B 16.11) BONNET-OS.&Y-REDUCED BORE-RISING MOC & 13 CR PACKING ACCORDING TO 3/4" (FOR REF. VD 016 BA 02 SW) | Jegan | Rafeek | QA Saved
1/24/2023 6:10:51 AM | QCM100003962 |  | disc1:GLOBE VLV. 3/4". 800#, BB, R,disc2:Vendor pn:'vendor pn extension:'name:B.F.E Srlnotes:PLUG GLOBE VALVE, CLASS#800, SW-ENDS (ASME B 16.11), BOLTED BONNET-OS.&Y-REDUCED BORE-RISING STEM, MOC: BODY & BONNET: ASTM A105, STEM: 13 CR, PACKING: GRAPHITE, DESIGN ACCORDING TO BS 5352, SIZE: 3/4" (FOR QAFCO REF. ONLY ETC: VD 016 BA 02 SW) |  | VALVE | GLOBE | DESIGN SPEC, END FLANGE |  |  | No | 27 | DESIGN SPEC:BS 5352, FOR QAFCO REFRENCE ONLY ETC VD016BA02SW | 40141611 |  |  | 0 |  |  | 0 | [5 empty] | disc1 VLV. 3/4". 800# BB R disc2 Vendor pn 'vendor pn extension 'name Srlnotes CLASS#800 SW-ENDS (ASME B 16.11) BONNET-OS.&Y-REDUCED BORE-RISING MOC & 13 CR PACKING ACCORDING TO 3/4" (FOR REF. VD 016 BA 02 SW) | Jegan | Rafeek | QA Saved
1/24/2023 6:10:51 AM | QCM100003962 |  | disc1:GLOBE VLV. 3/4". 800#, BB, R,disc2:Vendor pn:'vendor pn extension:'name:B.F.E Srlnotes:PLUG GLOBE VALVE, CLASS#800, SW-ENDS (ASME B 16.11), BOLTED BONNET-OS.&Y-REDUCED BORE-RISING STEM, MOC: BODY & BONNET: ASTM A105, STEM: 13 CR, PACKING: GRAPHITE, DESIGN ACCORDING TO BS 5352, SIZE: 3/4" (FOR QAFCO REF. ONLY ETC: VD 016 BA 02 SW) |  | VALVE | GLOBE | DESIGN SPEC, END CONNECTION | ANSI B16.11 |  | No | 28 | DESIGN SPEC:BS 5352, FOR QAFCO REFRENCE ONLY ETC VD016BA02SW | 40141611 |  |  | 0 |  |  | 0 | [5 empty] | disc1 VLV. 3/4". 800# BB R disc2 Vendor pn 'vendor pn extension 'name Srlnotes CLASS#800 SW-ENDS (ASME B 16.11) BONNET-OS.&Y-REDUCED BORE-RISING MOC & 13 CR PACKING ACCORDING TO 3/4" (FOR REF. VD 016 BA 02 SW) | Jegan | Rafeek | QA Saved
1/24/2023 6:10:51 AM | QCM100003962 |  | disc1:GLOBE VLV. 3/4". 800#, BB, R,disc2:Vendor pn:'vendor pn extension:'name:B.F.E Srlnotes:PLUG GLOBE VALVE, CLASS#800, SW-ENDS (ASME B 16.11), BOLTED BONNET-OS.&Y-REDUCED BORE-RISING STEM, MOC: BODY & BONNET: ASTM A105, STEM: 13 CR, PACKING: GRAPHITE, DESIGN ACCORDING TO BS 5352, SIZE: 3/4" (FOR QAFCO REF. ONLY ETC: VD 016 BA 02 SW) |  | VALVE | GLOBE | WALL THICKNESS |  |  | No | 29 | DESIGN SPEC:BS 5352, FOR QAFCO REFRENCE ONLY ETC VD016BA02SW | 40141611 |  |  | 0 |  |  | 0 | [5 empty] | disc1 VLV. 3/4". 800# BB R disc2 Vendor pn 'vendor pn extension 'name Srlnotes CLASS#800 SW-ENDS (ASME B 16.11) BONNET-OS.&Y-REDUCED BORE-RISING MOC & 13 CR PACKING ACCORDING TO 3/4" (FOR REF. VD 016 BA 02 SW) | Jegan | Rafeek | QA Saved
1/24/2023 6:10:51 AM | QCM100003962 |  | disc1:GLOBE VLV. 3/4". 800#, BB, R,disc2:Vendor pn:'vendor pn extension:'name:B.F.E Srlnotes:PLUG GLOBE VALVE, CLASS#800, SW-ENDS (ASME B 16.11), BOLTED BONNET-OS.&Y-REDUCED BORE-RISING STEM, MOC: BODY & BONNET: ASTM A105, STEM: 13 CR, PACKING: GRAPHITE, DESIGN ACCORDING TO BS 5352, SIZE: 3/4" (FOR QAFCO REF. ONLY ETC: VD 016 BA 02 SW) |  | VALVE | GLOBE | MAT, GLAND PACKING-STEM | GRAPHITE |  | No | 30 | DESIGN SPEC:BS 5352, FOR QAFCO REFRENCE ONLY ETC VD016BA02SW | 40141611 |  |  | 0 |  |  | 0 | [5 empty] | disc1 VLV. 3/4". 800# BB R disc2 Vendor pn 'vendor pn extension 'name Srlnotes CLASS#800 SW-ENDS (ASME B 16.11) BONNET-OS.&Y-REDUCED BORE-RISING MOC & 13 CR PACKING ACCORDING TO 3/4" (FOR REF. VD 016 BA 02 SW) | Jegan | Rafeek | QA Saved
1/24/2023 6:10:51 AM | QCM100003962 |  | disc1:GLOBE VLV. 3/4". 800#, BB, R,disc2:Vendor pn:'vendor pn extension:'name:B.F.E Srlnotes:PLUG GLOBE VALVE, CLASS#800, SW-ENDS (ASME B 16.11), BOLTED BONNET-OS.&Y-REDUCED BORE-RISING STEM, MOC: BODY & BONNET: ASTM A105, STEM: 13 CR, PACKING: GRAPHITE, DESIGN ACCORDING TO BS 5352, SIZE: 3/4" (FOR QAFCO REF. ONLY ETC: VD 016 BA 02 SW) |  | VALVE | GLOBE | SERVICE |  |  | No | 31 | DESIGN SPEC:BS 5352, FOR QAFCO REFRENCE ONLY ETC VD016BA02SW | 40141611 |  |  | 0 |  |  | 0 | [5 empty] | disc1 VLV. 3/4". 800# BB R disc2 Vendor pn 'vendor pn extension 'name Srlnotes CLASS#800 SW-ENDS (ASME B 16.11) BONNET-OS.&Y-REDUCED BORE-RISING MOC & 13 CR PACKING ACCORDING TO 3/4" (FOR REF. VD 016 BA 02 SW) | Jegan | Rafeek | QA Saved
1/24/2023 6:10:51 AM | QCM100003962 |  | disc1:GLOBE VLV. 3/4". 800#, BB, R,disc2:Vendor pn:'vendor pn extension:'name:B.F.E Srlnotes:PLUG GLOBE VALVE, CLASS#800, SW-ENDS (ASME B 16.11), BOLTED BONNET-OS.&Y-REDUCED BORE-RISING STEM, MOC: BODY & BONNET: ASTM A105, STEM: 13 CR, PACKING: GRAPHITE, DESIGN ACCORDING TO BS 5352, SIZE: 3/4" (FOR QAFCO REF. ONLY ETC: VD 016 BA 02 SW) |  | VALVE | GLOBE | INSPECTION CERTIFICATE |  |  | No | 32 | DESIGN SPEC:BS 5352, FOR QAFCO REFRENCE ONLY ETC VD016BA02SW | 40141611 |  |  | 0 |  |  | 0 | [5 empty] | disc1 VLV. 3/4". 800# BB R disc2 Vendor pn 'vendor pn extension 'name Srlnotes CLASS#800 SW-ENDS (ASME B 16.11) BONNET-OS.&Y-REDUCED BORE-RISING MOC & 13 CR PACKING ACCORDING TO 3/4" (FOR REF. VD 016 BA 02 SW) | Jegan | Rafeek | QA Saved
1/24/2023 6:10:51 AM | QCM100003963 |  | disc1:GLOBE VLV.- 1- 800# - BB - RB,,disc2:Vendor pn:'vendor pn extension:'name:OMB VALVES S.p.Anotes:PLUG GLOBE VALVE, CLASS#800, SW-ENDS (ASME B 16.11), BOLTED BONNET-OS.&Y-REDUCED BORE-RISING STEM, MOC: BODY & BONNET: ASTM A105, STEM: 13 CR, PACKING: GRAPHITE, DESIGN ACCORDING TO BS 5352, SIZE: 1" (FOR QAFCO REF. ONLY ETC: VD 016 BA 02 SW) |  | VALVE | GLOBE | TYPE OF END CONNECTION | SOCKET WELD |  | Yes | 1 | FOR QAFCO REF. ONLY ETC: VD 016 BA 02 SW, DESIGN STANDARD:BS5352 | 40141611 |  |  | 0 |  |  | 0 | [5 empty] | disc1 VLV.- 1- 800# - BB - RB disc2 Vendor pn 'vendor pn extension 'name S.p.Anotes CLASS#800 SW-ENDS (ASME B 16.11) BONNET-OS.&Y-REDUCED BORE-RISING MOC & 13 CR PACKING ACCORDING TO BS 5352 1" (FOR SW) | Jegan | Rafeek | QA Saved
1/24/2023 6:10:51 AM | QCM100003963 |  | disc1:GLOBE VLV.- 1- 800# - BB - RB,,disc2:Vendor pn:'vendor pn extension:'name:OMB VALVES S.p.Anotes:PLUG GLOBE VALVE, CLASS#800, SW-ENDS (ASME B 16.11), BOLTED BONNET-OS.&Y-REDUCED BORE-RISING STEM, MOC: BODY & BONNET: ASTM A105, STEM: 13 CR, PACKING: GRAPHITE, DESIGN ACCORDING TO BS 5352, SIZE: 1" (FOR QAFCO REF. ONLY ETC: VD 016 BA 02 SW) |  | VALVE | GLOBE | MAT SPEC, BODY | ASTM A105 |  | Yes | 2 | FOR QAFCO REF. ONLY ETC: VD 016 BA 02 SW, DESIGN STANDARD:BS5352 | 40141611 |  |  | 0 |  |  | 0 | [5 empty] | disc1 VLV.- 1- 800# - BB - RB disc2 Vendor pn 'vendor pn extension 'name S.p.Anotes CLASS#800 SW-ENDS (ASME B 16.11) BONNET-OS.&Y-REDUCED BORE-RISING MOC & 13 CR PACKING ACCORDING TO BS 5352 1" (FOR SW) | Jegan | Rafeek | QA Saved
1/24/2023 6:10:51 AM | QCM100003963 |  | disc1:GLOBE VLV.- 1- 800# - BB - RB,,disc2:Vendor pn:'vendor pn extension:'name:OMB VALVES S.p.Anotes:PLUG GLOBE VALVE, CLASS#800, SW-ENDS (ASME B 16.11), BOLTED BONNET-OS.&Y-REDUCED BORE-RISING STEM, MOC: BODY & BONNET: ASTM A105, STEM: 13 CR, PACKING: GRAPHITE, DESIGN ACCORDING TO BS 5352, SIZE: 1" (FOR QAFCO REF. ONLY ETC: VD 016 BA 02 SW) |  | VALVE | GLOBE | PRESSURE RATING | CLASS 800 |  | Yes | 3 | FOR QAFCO REF. ONLY ETC: VD 016 BA 02 SW, DESIGN STANDARD:BS5352 | 40141611 |  |  | 0 |  |  | 0 | [5 empty] | disc1 VLV.- 1- 800# - BB - RB disc2 Vendor pn 'vendor pn extension 'name S.p.Anotes CLASS#800 SW-ENDS (ASME B 16.11) BONNET-OS.&Y-REDUCED BORE-RISING MOC & 13 CR PACKING ACCORDING TO BS 5352 1" (FOR SW) | Jegan | Rafeek | QA Saved
1/24/2023 6:10:51 AM | QCM100003963 |  | disc1:GLOBE VLV.- 1- 800# - BB - RB,,disc2:Vendor pn:'vendor pn extension:'name:OMB VALVES S.p.Anotes:PLUG GLOBE VALVE, CLASS#800, SW-ENDS (ASME B 16.11), BOLTED BONNET-OS.&Y-REDUCED BORE-RISING STEM, MOC: BODY & BONNET: ASTM A105, STEM: 13 CR, PACKING: GRAPHITE, DESIGN ACCORDING TO BS 5352, SIZE: 1" (FOR QAFCO REF. ONLY ETC: VD 016 BA 02 SW) |  | VALVE | GLOBE | NOMINAL SIZE | 1 | IN | Yes | 4 | FOR QAFCO REF. ONLY ETC: VD 016 BA 02 SW, DESIGN STANDARD:BS5352 | 40141611 |  |  | 0 |  |  | 0 | [5 empty] | disc1 VLV.- 1- 800# - BB - RB disc2 Vendor pn 'vendor pn extension 'name S.p.Anotes CLASS#800 SW-ENDS (ASME B 16.11) BONNET-OS.&Y-REDUCED BORE-RISING MOC & 13 CR PACKING ACCORDING TO BS 5352 1" (FOR SW) | Jegan | Rafeek | QA Saved
1/24/2023 6:10:51 AM | QCM100003963 |  | disc1:GLOBE VLV.- 1- 800# - BB - RB,,disc2:Vendor pn:'vendor pn extension:'name:OMB VALVES S.p.Anotes:PLUG GLOBE VALVE, CLASS#800, SW-ENDS (ASME B 16.11), BOLTED BONNET-OS.&Y-REDUCED BORE-RISING STEM, MOC: BODY & BONNET: ASTM A105, STEM: 13 CR, PACKING: GRAPHITE, DESIGN ACCORDING TO BS 5352, SIZE: 1" (FOR QAFCO REF. ONLY ETC: VD 016 BA 02 SW) |  | VALVE | GLOBE | SCHEDULE NUMBER |  |  | No | 5 | FOR QAFCO REF. ONLY ETC: VD 016 BA 02 SW, DESIGN STANDARD:BS5352 | 40141611 |  |  | 0 |  |  | 0 | [5 empty] | disc1 VLV.- 1- 800# - BB - RB disc2 Vendor pn 'vendor pn extension 'name S.p.Anotes CLASS#800 SW-ENDS (ASME B 16.11) BONNET-OS.&Y-REDUCED BORE-RISING MOC & 13 CR PACKING ACCORDING TO BS 5352 1" (FOR SW) | Jegan | Rafeek | QA Saved
1/24/2023 6:10:51 AM | QCM100003963 |  | disc1:GLOBE VLV.- 1- 800# - BB - RB,,disc2:Vendor pn:'vendor pn extension:'name:OMB VALVES S.p.Anotes:PLUG GLOBE VALVE, CLASS#800, SW-ENDS (ASME B 16.11), BOLTED BONNET-OS.&Y-REDUCED BORE-RISING STEM, MOC: BODY & BONNET: ASTM A105, STEM: 13 CR, PACKING: GRAPHITE, DESIGN ACCORDING TO BS 5352, SIZE: 1" (FOR QAFCO REF. ONLY ETC: VD 016 BA 02 SW) |  | VALVE | GLOBE | MAT, TRIM |  |  | No | 6 | FOR QAFCO REF. ONLY ETC: VD 016 BA 02 SW, DESIGN STANDARD:BS5352 | 40141611 |  |  | 0 |  |  | 0 | [5 empty] | disc1 VLV.- 1- 800# - BB - RB disc2 Vendor pn 'vendor pn extension 'name S.p.Anotes CLASS#800 SW-ENDS (ASME B 16.11) BONNET-OS.&Y-REDUCED BORE-RISING MOC & 13 CR PACKING ACCORDING TO BS 5352 1" (FOR SW) | Jegan | Rafeek | QA Saved
1/24/2023 6:10:51 AM | QCM100003963 |  | disc1:GLOBE VLV.- 1- 800# - BB - RB,,disc2:Vendor pn:'vendor pn extension:'name:OMB VALVES S.p.Anotes:PLUG GLOBE VALVE, CLASS#800, SW-ENDS (ASME B 16.11), BOLTED BONNET-OS.&Y-REDUCED BORE-RISING STEM, MOC: BODY & BONNET: ASTM A105, STEM: 13 CR, PACKING: GRAPHITE, DESIGN ACCORDING TO BS 5352, SIZE: 1" (FOR QAFCO REF. ONLY ETC: VD 016 BA 02 SW) |  | VALVE | GLOBE | TRIM NUMBER |  |  | No | 7 | FOR QAFCO REF. ONLY ETC: VD 016 BA 02 SW, DESIGN STANDARD:BS5352 | 40141611 |  |  | 0 |  |  | 0 | [5 empty] | disc1 VLV.- 1- 800# - BB - RB disc2 Vendor pn 'vendor pn extension 'name S.p.Anotes CLASS#800 SW-ENDS (ASME B 16.11) BONNET-OS.&Y-REDUCED BORE-RISING MOC & 13 CR PACKING ACCORDING TO BS 5352 1" (FOR SW) | Jegan | Rafeek | QA Saved
1/24/2023 6:10:51 AM | QCM100003963 |  | disc1:GLOBE VLV.- 1- 800# - BB - RB,,disc2:Vendor pn:'vendor pn extension:'name:OMB VALVES S.p.Anotes:PLUG GLOBE VALVE, CLASS#800, SW-ENDS (ASME B 16.11), BOLTED BONNET-OS.&Y-REDUCED BORE-RISING STEM, MOC: BODY & BONNET: ASTM A105, STEM: 13 CR, PACKING: GRAPHITE, DESIGN ACCORDING TO BS 5352, SIZE: 1" (FOR QAFCO REF. ONLY ETC: VD 016 BA 02 SW) |  | VALVE | GLOBE | MATERIAL TEST CERTIFICATE |  |  | No | 8 | FOR QAFCO REF. ONLY ETC: VD 016 BA 02 SW, DESIGN STANDARD:BS5352 | 40141611 |  |  | 0 |  |  | 0 | [5 empty] | disc1 VLV.- 1- 800# - BB - RB disc2 Vendor pn 'vendor pn extension 'name S.p.Anotes CLASS#800 SW-ENDS (ASME B 16.11) BONNET-OS.&Y-REDUCED BORE-RISING MOC & 13 CR PACKING ACCORDING TO BS 5352 1" (FOR SW) | Jegan | Rafeek | QA Saved
1/24/2023 6:10:51 AM | QCM100003963 |  | disc1:GLOBE VLV.- 1- 800# - BB - RB,,disc2:Vendor pn:'vendor pn extension:'name:OMB VALVES S.p.Anotes:PLUG GLOBE VALVE, CLASS#800, SW-ENDS (ASME B 16.11), BOLTED BONNET-OS.&Y-REDUCED BORE-RISING STEM, MOC: BODY & BONNET: ASTM A105, STEM: 13 CR, PACKING: GRAPHITE, DESIGN ACCORDING TO BS 5352, SIZE: 1" (FOR QAFCO REF. ONLY ETC: VD 016 BA 02 SW) |  | VALVE | GLOBE | TYPE OF FACE |  |  | No | 9 | FOR QAFCO REF. ONLY ETC: VD 016 BA 02 SW, DESIGN STANDARD:BS5352 | 40141611 |  |  | 0 |  |  | 0 | [5 empty] | disc1 VLV.- 1- 800# - BB - RB disc2 Vendor pn 'vendor pn extension 'name S.p.Anotes CLASS#800 SW-ENDS (ASME B 16.11) BONNET-OS.&Y-REDUCED BORE-RISING MOC & 13 CR PACKING ACCORDING TO BS 5352 1" (FOR SW) | Jegan | Rafeek | QA Saved
1/24/2023 6:10:51 AM | QCM100003963 |  | disc1:GLOBE VLV.- 1- 800# - BB - RB,,disc2:Vendor pn:'vendor pn extension:'name:OMB VALVES S.p.Anotes:PLUG GLOBE VALVE, CLASS#800, SW-ENDS (ASME B 16.11), BOLTED BONNET-OS.&Y-REDUCED BORE-RISING STEM, MOC: BODY & BONNET: ASTM A105, STEM: 13 CR, PACKING: GRAPHITE, DESIGN ACCORDING TO BS 5352, SIZE: 1" (FOR QAFCO REF. ONLY ETC: VD 016 BA 02 SW) |  | VALVE | GLOBE | TYPE OF CLOSURE MEMBER | PLUG |  | No | 10 | FOR QAFCO REF. ONLY ETC: VD 016 BA 02 SW, DESIGN STANDARD:BS5352 | 40141611 |  |  | 0 |  |  | 0 | [5 empty] | disc1 VLV.- 1- 800# - BB - RB disc2 Vendor pn 'vendor pn extension 'name S.p.Anotes CLASS#800 SW-ENDS (ASME B 16.11) BONNET-OS.&Y-REDUCED BORE-RISING MOC & 13 CR PACKING ACCORDING TO BS 5352 1" (FOR SW) | Jegan | Rafeek | QA Saved
1/24/2023 6:10:51 AM | QCM100003963 |  | disc1:GLOBE VLV.- 1- 800# - BB - RB,,disc2:Vendor pn:'vendor pn extension:'name:OMB VALVES S.p.Anotes:PLUG GLOBE VALVE, CLASS#800, SW-ENDS (ASME B 16.11), BOLTED BONNET-OS.&Y-REDUCED BORE-RISING STEM, MOC: BODY & BONNET: ASTM A105, STEM: 13 CR, PACKING: GRAPHITE, DESIGN ACCORDING TO BS 5352, SIZE: 1" (FOR QAFCO REF. ONLY ETC: VD 016 BA 02 SW) |  | VALVE | GLOBE | TYPE OF BORE | REDUCED |  | No | 11 | FOR QAFCO REF. ONLY ETC: VD 016 BA 02 SW, DESIGN STANDARD:BS5352 | 40141611 |  |  | 0 |  |  | 0 | [5 empty] | disc1 VLV.- 1- 800# - BB - RB disc2 Vendor pn 'vendor pn extension 'name S.p.Anotes CLASS#800 SW-ENDS (ASME B 16.11) BONNET-OS.&Y-REDUCED BORE-RISING MOC & 13 CR PACKING ACCORDING TO BS 5352 1" (FOR SW) | Jegan | Rafeek | QA Saved
1/24/2023 6:10:51 AM | QCM100003963 |  | disc1:GLOBE VLV.- 1- 800# - BB - RB,,disc2:Vendor pn:'vendor pn extension:'name:OMB VALVES S.p.Anotes:PLUG GLOBE VALVE, CLASS#800, SW-ENDS (ASME B 16.11), BOLTED BONNET-OS.&Y-REDUCED BORE-RISING STEM, MOC: BODY & BONNET: ASTM A105, STEM: 13 CR, PACKING: GRAPHITE, DESIGN ACCORDING TO BS 5352, SIZE: 1" (FOR QAFCO REF. ONLY ETC: VD 016 BA 02 SW) |  | VALVE | GLOBE | TYPE OF BONNET/COVER | BOLTED |  | No | 12 | FOR QAFCO REF. ONLY ETC: VD 016 BA 02 SW, DESIGN STANDARD:BS5352 | 40141611 |  |  | 0 |  |  | 0 | [5 empty] | disc1 VLV.- 1- 800# - BB - RB disc2 Vendor pn 'vendor pn extension 'name S.p.Anotes CLASS#800 SW-ENDS (ASME B 16.11) BONNET-OS.&Y-REDUCED BORE-RISING MOC & 13 CR PACKING ACCORDING TO BS 5352 1" (FOR SW) | Jegan | Rafeek | QA Saved
1/24/2023 6:10:51 AM | QCM100003963 |  | disc1:GLOBE VLV.- 1- 800# - BB - RB,,disc2:Vendor pn:'vendor pn extension:'name:OMB VALVES S.p.Anotes:PLUG GLOBE VALVE, CLASS#800, SW-ENDS (ASME B 16.11), BOLTED BONNET-OS.&Y-REDUCED BORE-RISING STEM, MOC: BODY & BONNET: ASTM A105, STEM: 13 CR, PACKING: GRAPHITE, DESIGN ACCORDING TO BS 5352, SIZE: 1" (FOR QAFCO REF. ONLY ETC: VD 016 BA 02 SW) |  | VALVE | GLOBE | TYPE OF STEM | RISING |  | No | 13 | FOR QAFCO REF. ONLY ETC: VD 016 BA 02 SW, DESIGN STANDARD:BS5352 | 40141611 |  |  | 0 |  |  | 0 | [5 empty] | disc1 VLV.- 1- 800# - BB - RB disc2 Vendor pn 'vendor pn extension 'name S.p.Anotes CLASS#800 SW-ENDS (ASME B 16.11) BONNET-OS.&Y-REDUCED BORE-RISING MOC & 13 CR PACKING ACCORDING TO BS 5352 1" (FOR SW) | Jegan | Rafeek | QA Saved
1/24/2023 6:10:51 AM | QCM100003963 |  | disc1:GLOBE VLV.- 1- 800# - BB - RB,,disc2:Vendor pn:'vendor pn extension:'name:OMB VALVES S.p.Anotes:PLUG GLOBE VALVE, CLASS#800, SW-ENDS (ASME B 16.11), BOLTED BONNET-OS.&Y-REDUCED BORE-RISING STEM, MOC: BODY & BONNET: ASTM A105, STEM: 13 CR, PACKING: GRAPHITE, DESIGN ACCORDING TO BS 5352, SIZE: 1" (FOR QAFCO REF. ONLY ETC: VD 016 BA 02 SW) |  | VALVE | GLOBE | TYPE OF SEAT |  |  | No | 14 | FOR QAFCO REF. ONLY ETC: VD 016 BA 02 SW, DESIGN STANDARD:BS5352 | 40141611 |  |  | 0 |  |  | 0 | [5 empty] | disc1 VLV.- 1- 800# - BB - RB disc2 Vendor pn 'vendor pn extension 'name S.p.Anotes CLASS#800 SW-ENDS (ASME B 16.11) BONNET-OS.&Y-REDUCED BORE-RISING MOC & 13 CR PACKING ACCORDING TO BS 5352 1" (FOR SW) | Jegan | Rafeek | QA Saved
1/24/2023 6:10:51 AM | QCM100003963 |  | disc1:GLOBE VLV.- 1- 800# - BB - RB,,disc2:Vendor pn:'vendor pn extension:'name:OMB VALVES S.p.Anotes:PLUG GLOBE VALVE, CLASS#800, SW-ENDS (ASME B 16.11), BOLTED BONNET-OS.&Y-REDUCED BORE-RISING STEM, MOC: BODY & BONNET: ASTM A105, STEM: 13 CR, PACKING: GRAPHITE, DESIGN ACCORDING TO BS 5352, SIZE: 1" (FOR QAFCO REF. ONLY ETC: VD 016 BA 02 SW) |  | VALVE | GLOBE | MAT, BODY | CARBON STEEL |  | No | 15 | FOR QAFCO REF. ONLY ETC: VD 016 BA 02 SW, DESIGN STANDARD:BS5352 | 40141611 |  |  | 0 |  |  | 0 | [5 empty] | disc1 VLV.- 1- 800# - BB - RB disc2 Vendor pn 'vendor pn extension 'name S.p.Anotes CLASS#800 SW-ENDS (ASME B 16.11) BONNET-OS.&Y-REDUCED BORE-RISING MOC & 13 CR PACKING ACCORDING TO BS 5352 1" (FOR SW) | Jegan | Rafeek | QA Saved
1/24/2023 6:10:51 AM | QCM100003963 |  | disc1:GLOBE VLV.- 1- 800# - BB - RB,,disc2:Vendor pn:'vendor pn extension:'name:OMB VALVES S.p.Anotes:PLUG GLOBE VALVE, CLASS#800, SW-ENDS (ASME B 16.11), BOLTED BONNET-OS.&Y-REDUCED BORE-RISING STEM, MOC: BODY & BONNET: ASTM A105, STEM: 13 CR, PACKING: GRAPHITE, DESIGN ACCORDING TO BS 5352, SIZE: 1" (FOR QAFCO REF. ONLY ETC: VD 016 BA 02 SW) |  | VALVE | GLOBE | MAT SPEC, BONNET | ASTM A105 |  | No | 16 | FOR QAFCO REF. ONLY ETC: VD 016 BA 02 SW, DESIGN STANDARD:BS5352 | 40141611 |  |  | 0 |  |  | 0 | [5 empty] | disc1 VLV.- 1- 800# - BB - RB disc2 Vendor pn 'vendor pn extension 'name S.p.Anotes CLASS#800 SW-ENDS (ASME B 16.11) BONNET-OS.&Y-REDUCED BORE-RISING MOC & 13 CR PACKING ACCORDING TO BS 5352 1" (FOR SW) | Jegan | Rafeek | QA Saved
1/24/2023 6:10:51 AM | QCM100003963 |  | disc1:GLOBE VLV.- 1- 800# - BB - RB,,disc2:Vendor pn:'vendor pn extension:'name:OMB VALVES S.p.Anotes:PLUG GLOBE VALVE, CLASS#800, SW-ENDS (ASME B 16.11), BOLTED BONNET-OS.&Y-REDUCED BORE-RISING STEM, MOC: BODY & BONNET: ASTM A105, STEM: 13 CR, PACKING: GRAPHITE, DESIGN ACCORDING TO BS 5352, SIZE: 1" (FOR QAFCO REF. ONLY ETC: VD 016 BA 02 SW) |  | VALVE | GLOBE | MAT, BONNET | CARBON STEEL |  | No | 17 | FOR QAFCO REF. ONLY ETC: VD 016 BA 02 SW, DESIGN STANDARD:BS5352 | 40141611 |  |  | 0 |  |  | 0 | [5 empty] | disc1 VLV.- 1- 800# - BB - RB disc2 Vendor pn 'vendor pn extension 'name S.p.Anotes CLASS#800 SW-ENDS (ASME B 16.11) BONNET-OS.&Y-REDUCED BORE-RISING MOC & 13 CR PACKING ACCORDING TO BS 5352 1" (FOR SW) | Jegan | Rafeek | QA Saved
1/24/2023 6:10:51 AM | QCM100003963 |  | disc1:GLOBE VLV.- 1- 800# - BB - RB,,disc2:Vendor pn:'vendor pn extension:'name:OMB VALVES S.p.Anotes:PLUG GLOBE VALVE, CLASS#800, SW-ENDS (ASME B 16.11), BOLTED BONNET-OS.&Y-REDUCED BORE-RISING STEM, MOC: BODY & BONNET: ASTM A105, STEM: 13 CR, PACKING: GRAPHITE, DESIGN ACCORDING TO BS 5352, SIZE: 1" (FOR QAFCO REF. ONLY ETC: VD 016 BA 02 SW) |  | VALVE | GLOBE | MAT, STEM | 13CR |  | No | 18 | FOR QAFCO REF. ONLY ETC: VD 016 BA 02 SW, DESIGN STANDARD:BS5352 | 40141611 |  |  | 0 |  |  | 0 | [5 empty] | disc1 VLV.- 1- 800# - BB - RB disc2 Vendor pn 'vendor pn extension 'name S.p.Anotes CLASS#800 SW-ENDS (ASME B 16.11) BONNET-OS.&Y-REDUCED BORE-RISING MOC & 13 CR PACKING ACCORDING TO BS 5352 1" (FOR SW) | Jegan | Rafeek | QA Saved
1/24/2023 6:10:51 AM | QCM100003963 |  | disc1:GLOBE VLV.- 1- 800# - BB - RB,,disc2:Vendor pn:'vendor pn extension:'name:OMB VALVES S.p.Anotes:PLUG GLOBE VALVE, CLASS#800, SW-ENDS (ASME B 16.11), BOLTED BONNET-OS.&Y-REDUCED BORE-RISING STEM, MOC: BODY & BONNET: ASTM A105, STEM: 13 CR, PACKING: GRAPHITE, DESIGN ACCORDING TO BS 5352, SIZE: 1" (FOR QAFCO REF. ONLY ETC: VD 016 BA 02 SW) |  | VALVE | GLOBE | STEM DESIGN | OUTSIDE SCREW AND YOKE |  | No | 19 | FOR QAFCO REF. ONLY ETC: VD 016 BA 02 SW, DESIGN STANDARD:BS5352 | 40141611 |  |  | 0 |  |  | 0 | [5 empty] | disc1 VLV.- 1- 800# - BB - RB disc2 Vendor pn 'vendor pn extension 'name S.p.Anotes CLASS#800 SW-ENDS (ASME B 16.11) BONNET-OS.&Y-REDUCED BORE-RISING MOC & 13 CR PACKING ACCORDING TO BS 5352 1" (FOR SW) | Jegan | Rafeek | QA Saved
1/24/2023 6:10:51 AM | QCM100003963 |  | disc1:GLOBE VLV.- 1- 800# - BB - RB,,disc2:Vendor pn:'vendor pn extension:'name:OMB VALVES S.p.Anotes:PLUG GLOBE VALVE, CLASS#800, SW-ENDS (ASME B 16.11), BOLTED BONNET-OS.&Y-REDUCED BORE-RISING STEM, MOC: BODY & BONNET: ASTM A105, STEM: 13 CR, PACKING: GRAPHITE, DESIGN ACCORDING TO BS 5352, SIZE: 1" (FOR QAFCO REF. ONLY ETC: VD 016 BA 02 SW) |  | VALVE | GLOBE | MAT SPEC, SEAT FACING |  |  | No | 20 | FOR QAFCO REF. ONLY ETC: VD 016 BA 02 SW, DESIGN STANDARD:BS5352 | 40141611 |  |  | 0 |  |  | 0 | [5 empty] | disc1 VLV.- 1- 800# - BB - RB disc2 Vendor pn 'vendor pn extension 'name S.p.Anotes CLASS#800 SW-ENDS (ASME B 16.11) BONNET-OS.&Y-REDUCED BORE-RISING MOC & 13 CR PACKING ACCORDING TO BS 5352 1" (FOR SW) | Jegan | Rafeek | QA Saved
1/24/2023 6:10:51 AM | QCM100003963 |  | disc1:GLOBE VLV.- 1- 800# - BB - RB,,disc2:Vendor pn:'vendor pn extension:'name:OMB VALVES S.p.Anotes:PLUG GLOBE VALVE, CLASS#800, SW-ENDS (ASME B 16.11), BOLTED BONNET-OS.&Y-REDUCED BORE-RISING STEM, MOC: BODY & BONNET: ASTM A105, STEM: 13 CR, PACKING: GRAPHITE, DESIGN ACCORDING TO BS 5352, SIZE: 1" (FOR QAFCO REF. ONLY ETC: VD 016 BA 02 SW) |  | VALVE | GLOBE | MAT SPEC, BACK SEAT FACING |  |  | No | 21 | FOR QAFCO REF. ONLY ETC: VD 016 BA 02 SW, DESIGN STANDARD:BS5352 | 40141611 |  |  | 0 |  |  | 0 | [5 empty] | disc1 VLV.- 1- 800# - BB - RB disc2 Vendor pn 'vendor pn extension 'name S.p.Anotes CLASS#800 SW-ENDS (ASME B 16.11) BONNET-OS.&Y-REDUCED BORE-RISING MOC & 13 CR PACKING ACCORDING TO BS 5352 1" (FOR SW) | Jegan | Rafeek | QA Saved
1/24/2023 6:10:51 AM | QCM100003963 |  | disc1:GLOBE VLV.- 1- 800# - BB - RB,,disc2:Vendor pn:'vendor pn extension:'name:OMB VALVES S.p.Anotes:PLUG GLOBE VALVE, CLASS#800, SW-ENDS (ASME B 16.11), BOLTED BONNET-OS.&Y-REDUCED BORE-RISING STEM, MOC: BODY & BONNET: ASTM A105, STEM: 13 CR, PACKING: GRAPHITE, DESIGN ACCORDING TO BS 5352, SIZE: 1" (FOR QAFCO REF. ONLY ETC: VD 016 BA 02 SW) |  | VALVE | GLOBE | MAT SPEC, PRESSURE SEAL |  |  | No | 22 | FOR QAFCO REF. ONLY ETC: VD 016 BA 02 SW, DESIGN STANDARD:BS5352 | 40141611 |  |  | 0 |  |  | 0 | [5 empty] | disc1 VLV.- 1- 800# - BB - RB disc2 Vendor pn 'vendor pn extension 'name S.p.Anotes CLASS#800 SW-ENDS (ASME B 16.11) BONNET-OS.&Y-REDUCED BORE-RISING MOC & 13 CR PACKING ACCORDING TO BS 5352 1" (FOR SW) | Jegan | Rafeek | QA Saved
1/24/2023 6:10:51 AM | QCM100003963 |  | disc1:GLOBE VLV.- 1- 800# - BB - RB,,disc2:Vendor pn:'vendor pn extension:'name:OMB VALVES S.p.Anotes:PLUG GLOBE VALVE, CLASS#800, SW-ENDS (ASME B 16.11), BOLTED BONNET-OS.&Y-REDUCED BORE-RISING STEM, MOC: BODY & BONNET: ASTM A105, STEM: 13 CR, PACKING: GRAPHITE, DESIGN ACCORDING TO BS 5352, SIZE: 1" (FOR QAFCO REF. ONLY ETC: VD 016 BA 02 SW) |  | VALVE | GLOBE | MAT SPEC, BOLT/STUD |  |  | No | 23 | FOR QAFCO REF. ONLY ETC: VD 016 BA 02 SW, DESIGN STANDARD:BS5352 | 40141611 |  |  | 0 |  |  | 0 | [5 empty] | disc1 VLV.- 1- 800# - BB - RB disc2 Vendor pn 'vendor pn extension 'name S.p.Anotes CLASS#800 SW-ENDS (ASME B 16.11) BONNET-OS.&Y-REDUCED BORE-RISING MOC & 13 CR PACKING ACCORDING TO BS 5352 1" (FOR SW) | Jegan | Rafeek | QA Saved
1/24/2023 6:10:51 AM | QCM100003963 |  | disc1:GLOBE VLV.- 1- 800# - BB - RB,,disc2:Vendor pn:'vendor pn extension:'name:OMB VALVES S.p.Anotes:PLUG GLOBE VALVE, CLASS#800, SW-ENDS (ASME B 16.11), BOLTED BONNET-OS.&Y-REDUCED BORE-RISING STEM, MOC: BODY & BONNET: ASTM A105, STEM: 13 CR, PACKING: GRAPHITE, DESIGN ACCORDING TO BS 5352, SIZE: 1" (FOR QAFCO REF. ONLY ETC: VD 016 BA 02 SW) |  | VALVE | GLOBE | MAT SPEC, NUT |  |  | No | 24 | FOR QAFCO REF. ONLY ETC: VD 016 BA 02 SW, DESIGN STANDARD:BS5352 | 40141611 |  |  | 0 |  |  | 0 | [5 empty] | disc1 VLV.- 1- 800# - BB - RB disc2 Vendor pn 'vendor pn extension 'name S.p.Anotes CLASS#800 SW-ENDS (ASME B 16.11) BONNET-OS.&Y-REDUCED BORE-RISING MOC & 13 CR PACKING ACCORDING TO BS 5352 1" (FOR SW) | Jegan | Rafeek | QA Saved
1/24/2023 6:10:51 AM | QCM100003963 |  | disc1:GLOBE VLV.- 1- 800# - BB - RB,,disc2:Vendor pn:'vendor pn extension:'name:OMB VALVES S.p.Anotes:PLUG GLOBE VALVE, CLASS#800, SW-ENDS (ASME B 16.11), BOLTED BONNET-OS.&Y-REDUCED BORE-RISING STEM, MOC: BODY & BONNET: ASTM A105, STEM: 13 CR, PACKING: GRAPHITE, DESIGN ACCORDING TO BS 5352, SIZE: 1" (FOR QAFCO REF. ONLY ETC: VD 016 BA 02 SW) |  | VALVE | GLOBE | API STANDARD |  |  | No | 25 | FOR QAFCO REF. ONLY ETC: VD 016 BA 02 SW, DESIGN STANDARD:BS5352 | 40141611 |  |  | 0 |  |  | 0 | [5 empty] | disc1 VLV.- 1- 800# - BB - RB disc2 Vendor pn 'vendor pn extension 'name S.p.Anotes CLASS#800 SW-ENDS (ASME B 16.11) BONNET-OS.&Y-REDUCED BORE-RISING MOC & 13 CR PACKING ACCORDING TO BS 5352 1" (FOR SW) | Jegan | Rafeek | QA Saved
1/24/2023 6:10:51 AM | QCM100003963 |  | disc1:GLOBE VLV.- 1- 800# - BB - RB,,disc2:Vendor pn:'vendor pn extension:'name:OMB VALVES S.p.Anotes:PLUG GLOBE VALVE, CLASS#800, SW-ENDS (ASME B 16.11), BOLTED BONNET-OS.&Y-REDUCED BORE-RISING STEM, MOC: BODY & BONNET: ASTM A105, STEM: 13 CR, PACKING: GRAPHITE, DESIGN ACCORDING TO BS 5352, SIZE: 1" (FOR QAFCO REF. ONLY ETC: VD 016 BA 02 SW) |  | VALVE | GLOBE | DESIGN SPEC, F TO F (E TO E) |  |  | No | 26 | FOR QAFCO REF. ONLY ETC: VD 016 BA 02 SW, DESIGN STANDARD:BS5352 | 40141611 |  |  | 0 |  |  | 0 | [5 empty] | disc1 VLV.- 1- 800# - BB - RB disc2 Vendor pn 'vendor pn extension 'name S.p.Anotes CLASS#800 SW-ENDS (ASME B 16.11) BONNET-OS.&Y-REDUCED BORE-RISING MOC & 13 CR PACKING ACCORDING TO BS 5352 1" (FOR SW) | Jegan | Rafeek | QA Saved
1/24/2023 6:10:51 AM | QCM100003963 |  | disc1:GLOBE VLV.- 1- 800# - BB - RB,,disc2:Vendor pn:'vendor pn extension:'name:OMB VALVES S.p.Anotes:PLUG GLOBE VALVE, CLASS#800, SW-ENDS (ASME B 16.11), BOLTED BONNET-OS.&Y-REDUCED BORE-RISING STEM, MOC: BODY & BONNET: ASTM A105, STEM: 13 CR, PACKING: GRAPHITE, DESIGN ACCORDING TO BS 5352, SIZE: 1" (FOR QAFCO REF. ONLY ETC: VD 016 BA 02 SW) |  | VALVE | GLOBE | DESIGN SPEC, END FLANGE |  |  | No | 27 | FOR QAFCO REF. ONLY ETC: VD 016 BA 02 SW, DESIGN STANDARD:BS5352 | 40141611 |  |  | 0 |  |  | 0 | [5 empty] | disc1 VLV.- 1- 800# - BB - RB disc2 Vendor pn 'vendor pn extension 'name S.p.Anotes CLASS#800 SW-ENDS (ASME B 16.11) BONNET-OS.&Y-REDUCED BORE-RISING MOC & 13 CR PACKING ACCORDING TO BS 5352 1" (FOR SW) | Jegan | Rafeek | QA Saved
1/24/2023 6:10:51 AM | QCM100003963 |  | disc1:GLOBE VLV.- 1- 800# - BB - RB,,disc2:Vendor pn:'vendor pn extension:'name:OMB VALVES S.p.Anotes:PLUG GLOBE VALVE, CLASS#800, SW-ENDS (ASME B 16.11), BOLTED BONNET-OS.&Y-REDUCED BORE-RISING STEM, MOC: BODY & BONNET: ASTM A105, STEM: 13 CR, PACKING: GRAPHITE, DESIGN ACCORDING TO BS 5352, SIZE: 1" (FOR QAFCO REF. ONLY ETC: VD 016 BA 02 SW) |  | VALVE | GLOBE | DESIGN SPEC, END CONNECTION | ANSI B16.11 |  | No | 28 | FOR QAFCO REF. ONLY ETC: VD 016 BA 02 SW, DESIGN STANDARD:BS5352 | 40141611 |  |  | 0 |  |  | 0 | [5 empty] | disc1 VLV.- 1- 800# - BB - RB disc2 Vendor pn 'vendor pn extension 'name S.p.Anotes CLASS#800 SW-ENDS (ASME B 16.11) BONNET-OS.&Y-REDUCED BORE-RISING MOC & 13 CR PACKING ACCORDING TO BS 5352 1" (FOR SW) | Jegan | Rafeek | QA Saved
1/24/2023 6:10:51 AM | QCM100003963 |  | disc1:GLOBE VLV.- 1- 800# - BB - RB,,disc2:Vendor pn:'vendor pn extension:'name:OMB VALVES S.p.Anotes:PLUG GLOBE VALVE, CLASS#800, SW-ENDS (ASME B 16.11), BOLTED BONNET-OS.&Y-REDUCED BORE-RISING STEM, MOC: BODY & BONNET: ASTM A105, STEM: 13 CR, PACKING: GRAPHITE, DESIGN ACCORDING TO BS 5352, SIZE: 1" (FOR QAFCO REF. ONLY ETC: VD 016 BA 02 SW) |  | VALVE | GLOBE | WALL THICKNESS |  |  | No | 29 | FOR QAFCO REF. ONLY ETC: VD 016 BA 02 SW, DESIGN STANDARD:BS5352 | 40141611 |  |  | 0 |  |  | 0 | [5 empty] | disc1 VLV.- 1- 800# - BB - RB disc2 Vendor pn 'vendor pn extension 'name S.p.Anotes CLASS#800 SW-ENDS (ASME B 16.11) BONNET-OS.&Y-REDUCED BORE-RISING MOC & 13 CR PACKING ACCORDING TO BS 5352 1" (FOR SW) | Jegan | Rafeek | QA Saved
1/24/2023 6:10:51 AM | QCM100003963 |  | disc1:GLOBE VLV.- 1- 800# - BB - RB,,disc2:Vendor pn:'vendor pn extension:'name:OMB VALVES S.p.Anotes:PLUG GLOBE VALVE, CLASS#800, SW-ENDS (ASME B 16.11), BOLTED BONNET-OS.&Y-REDUCED BORE-RISING STEM, MOC: BODY & BONNET: ASTM A105, STEM: 13 CR, PACKING: GRAPHITE, DESIGN ACCORDING TO BS 5352, SIZE: 1" (FOR QAFCO REF. ONLY ETC: VD 016 BA 02 SW) |  | VALVE | GLOBE | MAT, GLAND PACKING-STEM | GRAPHITE |  | No | 30 | FOR QAFCO REF. ONLY ETC: VD 016 BA 02 SW, DESIGN STANDARD:BS5352 | 40141611 |  |  | 0 |  |  | 0 | [5 empty] | disc1 VLV.- 1- 800# - BB - RB disc2 Vendor pn 'vendor pn extension 'name S.p.Anotes CLASS#800 SW-ENDS (ASME B 16.11) BONNET-OS.&Y-REDUCED BORE-RISING MOC & 13 CR PACKING ACCORDING TO BS 5352 1" (FOR SW) | Jegan | Rafeek | QA Saved
1/24/2023 6:10:51 AM | QCM100003963 |  | disc1:GLOBE VLV.- 1- 800# - BB - RB,,disc2:Vendor pn:'vendor pn extension:'name:OMB VALVES S.p.Anotes:PLUG GLOBE VALVE, CLASS#800, SW-ENDS (ASME B 16.11), BOLTED BONNET-OS.&Y-REDUCED BORE-RISING STEM, MOC: BODY & BONNET: ASTM A105, STEM: 13 CR, PACKING: GRAPHITE, DESIGN ACCORDING TO BS 5352, SIZE: 1" (FOR QAFCO REF. ONLY ETC: VD 016 BA 02 SW) |  | VALVE | GLOBE | SERVICE |  |  | No | 31 | FOR QAFCO REF. ONLY ETC: VD 016 BA 02 SW, DESIGN STANDARD:BS5352 | 40141611 |  |  | 0 |  |  | 0 | [5 empty] | disc1 VLV.- 1- 800# - BB - RB disc2 Vendor pn 'vendor pn extension 'name S.p.Anotes CLASS#800 SW-ENDS (ASME B 16.11) BONNET-OS.&Y-REDUCED BORE-RISING MOC & 13 CR PACKING ACCORDING TO BS 5352 1" (FOR SW) | Jegan | Rafeek | QA Saved
1/24/2023 6:10:51 AM | QCM100003963 |  | disc1:GLOBE VLV.- 1- 800# - BB - RB,,disc2:Vendor pn:'vendor pn extension:'name:OMB VALVES S.p.Anotes:PLUG GLOBE VALVE, CLASS#800, SW-ENDS (ASME B 16.11), BOLTED BONNET-OS.&Y-REDUCED BORE-RISING STEM, MOC: BODY & BONNET: ASTM A105, STEM: 13 CR, PACKING: GRAPHITE, DESIGN ACCORDING TO BS 5352, SIZE: 1" (FOR QAFCO REF. ONLY ETC: VD 016 BA 02 SW) |  | VALVE | GLOBE | INSPECTION CERTIFICATE |  |  | No | 32 | FOR QAFCO REF. ONLY ETC: VD 016 BA 02 SW, DESIGN STANDARD:BS5352 | 40141611 |  |  | 0 |  |  | 0 | [5 empty] | disc1 VLV.- 1- 800# - BB - RB disc2 Vendor pn 'vendor pn extension 'name S.p.Anotes CLASS#800 SW-ENDS (ASME B 16.11) BONNET-OS.&Y-REDUCED BORE-RISING MOC & 13 CR PACKING ACCORDING TO BS 5352 1" (FOR SW) | Jegan | Rafeek | QA Saved
1/24/2023 6:10:51 AM | QCM100003964 |  | disc1:GLOBE VLV.- 1-1/2- 800# - BB -,disc2:Vendor pn:'vendor pn extension:'name:OMB VALVES S.p.Anotes:PLUG GLOBE VALVE, CLASS#800, SW-ENDS (ASME B 16.11), BOLTED BONNET-OS.&Y-REDUCED BORE-RISING STEM, MOC: BODY & BONNET: ASTM A105, STEM: 13 CR, PACKING: GRAPHITE, DESIGN ACCORDING TO BS 5352, SIZE: 1-1/2" (FOR QAFCO REF. ONLY ETC: VD 016 BA 02 SW), |  | VALVE | GLOBE | TYPE OF END CONNECTION | SOCKET WELD |  | Yes | 1 | FOR QAFCO REF. ONLY ETC: VD 016 BA 02 SW, DESIGN STANDARD:BS5352 | 40141611 |  |  | 0 |  |  | 0 | [5 empty] | disc1 VLV.- 1-1/2- 800# - BB - disc2 Vendor pn 'vendor pn extension 'name S.p.Anotes CLASS#800 SW-ENDS (ASME B 16.11) BONNET-OS.&Y-REDUCED BORE-RISING MOC & 13 CR PACKING ACCORDING TO BS 5352 1-1/2" (FOR SW) | Jegan | Rafeek | QA Saved
1/24/2023 6:10:51 AM | QCM100003964 |  | disc1:GLOBE VLV.- 1-1/2- 800# - BB -,disc2:Vendor pn:'vendor pn extension:'name:OMB VALVES S.p.Anotes:PLUG GLOBE VALVE, CLASS#800, SW-ENDS (ASME B 16.11), BOLTED BONNET-OS.&Y-REDUCED BORE-RISING STEM, MOC: BODY & BONNET: ASTM A105, STEM: 13 CR, PACKING: GRAPHITE, DESIGN ACCORDING TO BS 5352, SIZE: 1-1/2" (FOR QAFCO REF. ONLY ETC: VD 016 BA 02 SW), |  | VALVE | GLOBE | MAT SPEC, BODY | ASTM A105 |  | Yes | 2 | FOR QAFCO REF. ONLY ETC: VD 016 BA 02 SW, DESIGN STANDARD:BS5352 | 40141611 |  |  | 0 |  |  | 0 | [5 empty] | disc1 VLV.- 1-1/2- 800# - BB - disc2 Vendor pn 'vendor pn extension 'name S.p.Anotes CLASS#800 SW-ENDS (ASME B 16.11) BONNET-OS.&Y-REDUCED BORE-RISING MOC & 13 CR PACKING ACCORDING TO BS 5352 1-1/2" (FOR SW) | Jegan | Rafeek | QA Saved
1/24/2023 6:10:51 AM | QCM100003964 |  | disc1:GLOBE VLV.- 1-1/2- 800# - BB -,disc2:Vendor pn:'vendor pn extension:'name:OMB VALVES S.p.Anotes:PLUG GLOBE VALVE, CLASS#800, SW-ENDS (ASME B 16.11), BOLTED BONNET-OS.&Y-REDUCED BORE-RISING STEM, MOC: BODY & BONNET: ASTM A105, STEM: 13 CR, PACKING: GRAPHITE, DESIGN ACCORDING TO BS 5352, SIZE: 1-1/2" (FOR QAFCO REF. ONLY ETC: VD 016 BA 02 SW), |  | VALVE | GLOBE | PRESSURE RATING | CLASS 800 |  | Yes | 3 | FOR QAFCO REF. ONLY ETC: VD 016 BA 02 SW, DESIGN STANDARD:BS5352 | 40141611 |  |  | 0 |  |  | 0 | [5 empty] | disc1 VLV.- 1-1/2- 800# - BB - disc2 Vendor pn 'vendor pn extension 'name S.p.Anotes CLASS#800 SW-ENDS (ASME B 16.11) BONNET-OS.&Y-REDUCED BORE-RISING MOC & 13 CR PACKING ACCORDING TO BS 5352 1-1/2" (FOR SW) | Jegan | Rafeek | QA Saved
1/24/2023 6:10:51 AM | QCM100003964 |  | disc1:GLOBE VLV.- 1-1/2- 800# - BB -,disc2:Vendor pn:'vendor pn extension:'name:OMB VALVES S.p.Anotes:PLUG GLOBE VALVE, CLASS#800, SW-ENDS (ASME B 16.11), BOLTED BONNET-OS.&Y-REDUCED BORE-RISING STEM, MOC: BODY & BONNET: ASTM A105, STEM: 13 CR, PACKING: GRAPHITE, DESIGN ACCORDING TO BS 5352, SIZE: 1-1/2" (FOR QAFCO REF. ONLY ETC: VD 016 BA 02 SW), |  | VALVE | GLOBE | NOMINAL SIZE | 1-1/2 | IN | Yes | 4 | FOR QAFCO REF. ONLY ETC: VD 016 BA 02 SW, DESIGN STANDARD:BS5352 | 40141611 |  |  | 0 |  |  | 0 | [5 empty] | disc1 VLV.- 1-1/2- 800# - BB - disc2 Vendor pn 'vendor pn extension 'name S.p.Anotes CLASS#800 SW-ENDS (ASME B 16.11) BONNET-OS.&Y-REDUCED BORE-RISING MOC & 13 CR PACKING ACCORDING TO BS 5352 1-1/2" (FOR SW) | Jegan | Rafeek | QA Saved
1/24/2023 6:10:51 AM | QCM100003964 |  | disc1:GLOBE VLV.- 1-1/2- 800# - BB -,disc2:Vendor pn:'vendor pn extension:'name:OMB VALVES S.p.Anotes:PLUG GLOBE VALVE, CLASS#800, SW-ENDS (ASME B 16.11), BOLTED BONNET-OS.&Y-REDUCED BORE-RISING STEM, MOC: BODY & BONNET: ASTM A105, STEM: 13 CR, PACKING: GRAPHITE, DESIGN ACCORDING TO BS 5352, SIZE: 1-1/2" (FOR QAFCO REF. ONLY ETC: VD 016 BA 02 SW), |  | VALVE | GLOBE | SCHEDULE NUMBER |  |  | No | 5 | FOR QAFCO REF. ONLY ETC: VD 016 BA 02 SW, DESIGN STANDARD:BS5352 | 40141611 |  |  | 0 |  |  | 0 | [5 empty] | disc1 VLV.- 1-1/2- 800# - BB - disc2 Vendor pn 'vendor pn extension 'name S.p.Anotes CLASS#800 SW-ENDS (ASME B 16.11) BONNET-OS.&Y-REDUCED BORE-RISING MOC & 13 CR PACKING ACCORDING TO BS 5352 1-1/2" (FOR SW) | Jegan | Rafeek | QA Saved
1/24/2023 6:10:51 AM | QCM100003964 |  | disc1:GLOBE VLV.- 1-1/2- 800# - BB -,disc2:Vendor pn:'vendor pn extension:'name:OMB VALVES S.p.Anotes:PLUG GLOBE VALVE, CLASS#800, SW-ENDS (ASME B 16.11), BOLTED BONNET-OS.&Y-REDUCED BORE-RISING STEM, MOC: BODY & BONNET: ASTM A105, STEM: 13 CR, PACKING: GRAPHITE, DESIGN ACCORDING TO BS 5352, SIZE: 1-1/2" (FOR QAFCO REF. ONLY ETC: VD 016 BA 02 SW), |  | VALVE | GLOBE | MAT, TRIM |  |  | No | 6 | FOR QAFCO REF. ONLY ETC: VD 016 BA 02 SW, DESIGN STANDARD:BS5352 | 40141611 |  |  | 0 |  |  | 0 | [5 empty] | disc1 VLV.- 1-1/2- 800# - BB - disc2 Vendor pn 'vendor pn extension 'name S.p.Anotes CLASS#800 SW-ENDS (ASME B 16.11) BONNET-OS.&Y-REDUCED BORE-RISING MOC & 13 CR PACKING ACCORDING TO BS 5352 1-1/2" (FOR SW) | Jegan | Rafeek | QA Saved
1/24/2023 6:10:51 AM | QCM100003964 |  | disc1:GLOBE VLV.- 1-1/2- 800# - BB -,disc2:Vendor pn:'vendor pn extension:'name:OMB VALVES S.p.Anotes:PLUG GLOBE VALVE, CLASS#800, SW-ENDS (ASME B 16.11), BOLTED BONNET-OS.&Y-REDUCED BORE-RISING STEM, MOC: BODY & BONNET: ASTM A105, STEM: 13 CR, PACKING: GRAPHITE, DESIGN ACCORDING TO BS 5352, SIZE: 1-1/2" (FOR QAFCO REF. ONLY ETC: VD 016 BA 02 SW), |  | VALVE | GLOBE | TRIM NUMBER |  |  | No | 7 | FOR QAFCO REF. ONLY ETC: VD 016 BA 02 SW, DESIGN STANDARD:BS5352 | 40141611 |  |  | 0 |  |  | 0 | [5 empty] | disc1 VLV.- 1-1/2- 800# - BB - disc2 Vendor pn 'vendor pn extension 'name S.p.Anotes CLASS#800 SW-ENDS (ASME B 16.11) BONNET-OS.&Y-REDUCED BORE-RISING MOC & 13 CR PACKING ACCORDING TO BS 5352 1-1/2" (FOR SW) | Jegan | Rafeek | QA Saved
1/24/2023 6:10:51 AM | QCM100003964 |  | disc1:GLOBE VLV.- 1-1/2- 800# - BB -,disc2:Vendor pn:'vendor pn extension:'name:OMB VALVES S.p.Anotes:PLUG GLOBE VALVE, CLASS#800, SW-ENDS (ASME B 16.11), BOLTED BONNET-OS.&Y-REDUCED BORE-RISING STEM, MOC: BODY & BONNET: ASTM A105, STEM: 13 CR, PACKING: GRAPHITE, DESIGN ACCORDING TO BS 5352, SIZE: 1-1/2" (FOR QAFCO REF. ONLY ETC: VD 016 BA 02 SW), |  | VALVE | GLOBE | MATERIAL TEST CERTIFICATE |  |  | No | 8 | FOR QAFCO REF. ONLY ETC: VD 016 BA 02 SW, DESIGN STANDARD:BS5352 | 40141611 |  |  | 0 |  |  | 0 | [5 empty] | disc1 VLV.- 1-1/2- 800# - BB - disc2 Vendor pn 'vendor pn extension 'name S.p.Anotes CLASS#800 SW-ENDS (ASME B 16.11) BONNET-OS.&Y-REDUCED BORE-RISING MOC & 13 CR PACKING ACCORDING TO BS 5352 1-1/2" (FOR SW) | Jegan | Rafeek | QA Saved
1/24/2023 6:10:51 AM | QCM100003964 |  | disc1:GLOBE VLV.- 1-1/2- 800# - BB -,disc2:Vendor pn:'vendor pn extension:'name:OMB VALVES S.p.Anotes:PLUG GLOBE VALVE, CLASS#800, SW-ENDS (ASME B 16.11), BOLTED BONNET-OS.&Y-REDUCED BORE-RISING STEM, MOC: BODY & BONNET: ASTM A105, STEM: 13 CR, PACKING: GRAPHITE, DESIGN ACCORDING TO BS 5352, SIZE: 1-1/2" (FOR QAFCO REF. ONLY ETC: VD 016 BA 02 SW), |  | VALVE | GLOBE | TYPE OF FACE |  |  | No | 9 | FOR QAFCO REF. ONLY ETC: VD 016 BA 02 SW, DESIGN STANDARD:BS5352 | 40141611 |  |  | 0 |  |  | 0 | [5 empty] | disc1 VLV.- 1-1/2- 800# - BB - disc2 Vendor pn 'vendor pn extension 'name S.p.Anotes CLASS#800 SW-ENDS (ASME B 16.11) BONNET-OS.&Y-REDUCED BORE-RISING MOC & 13 CR PACKING ACCORDING TO BS 5352 1-1/2" (FOR SW) | Jegan | Rafeek | QA Saved
1/24/2023 6:10:51 AM | QCM100003964 |  | disc1:GLOBE VLV.- 1-1/2- 800# - BB -,disc2:Vendor pn:'vendor pn extension:'name:OMB VALVES S.p.Anotes:PLUG GLOBE VALVE, CLASS#800, SW-ENDS (ASME B 16.11), BOLTED BONNET-OS.&Y-REDUCED BORE-RISING STEM, MOC: BODY & BONNET: ASTM A105, STEM: 13 CR, PACKING: GRAPHITE, DESIGN ACCORDING TO BS 5352, SIZE: 1-1/2" (FOR QAFCO REF. ONLY ETC: VD 016 BA 02 SW), |  | VALVE | GLOBE | TYPE OF CLOSURE MEMBER | PLUG |  | No | 10 | FOR QAFCO REF. ONLY ETC: VD 016 BA 02 SW, DESIGN STANDARD:BS5352 | 40141611 |  |  | 0 |  |  | 0 | [5 empty] | disc1 VLV.- 1-1/2- 800# - BB - disc2 Vendor pn 'vendor pn extension 'name S.p.Anotes CLASS#800 SW-ENDS (ASME B 16.11) BONNET-OS.&Y-REDUCED BORE-RISING MOC & 13 CR PACKING ACCORDING TO BS 5352 1-1/2" (FOR SW) | Jegan | Rafeek | QA Saved
1/24/2023 6:10:51 AM | QCM100003964 |  | disc1:GLOBE VLV.- 1-1/2- 800# - BB -,disc2:Vendor pn:'vendor pn extension:'name:OMB VALVES S.p.Anotes:PLUG GLOBE VALVE, CLASS#800, SW-ENDS (ASME B 16.11), BOLTED BONNET-OS.&Y-REDUCED BORE-RISING STEM, MOC: BODY & BONNET: ASTM A105, STEM: 13 CR, PACKING: GRAPHITE, DESIGN ACCORDING TO BS 5352, SIZE: 1-1/2" (FOR QAFCO REF. ONLY ETC: VD 016 BA 02 SW), |  | VALVE | GLOBE | TYPE OF BORE | REDUCED |  | No | 11 | FOR QAFCO REF. ONLY ETC: VD 016 BA 02 SW, DESIGN STANDARD:BS5352 | 40141611 |  |  | 0 |  |  | 0 | [5 empty] | disc1 VLV.- 1-1/2- 800# - BB - disc2 Vendor pn 'vendor pn extension 'name S.p.Anotes CLASS#800 SW-ENDS (ASME B 16.11) BONNET-OS.&Y-REDUCED BORE-RISING MOC & 13 CR PACKING ACCORDING TO BS 5352 1-1/2" (FOR SW) | Jegan | Rafeek | QA Saved
1/24/2023 6:10:51 AM | QCM100003964 |  | disc1:GLOBE VLV.- 1-1/2- 800# - BB -,disc2:Vendor pn:'vendor pn extension:'name:OMB VALVES S.p.Anotes:PLUG GLOBE VALVE, CLASS#800, SW-ENDS (ASME B 16.11), BOLTED BONNET-OS.&Y-REDUCED BORE-RISING STEM, MOC: BODY & BONNET: ASTM A105, STEM: 13 CR, PACKING: GRAPHITE, DESIGN ACCORDING TO BS 5352, SIZE: 1-1/2" (FOR QAFCO REF. ONLY ETC: VD 016 BA 02 SW), |  | VALVE | GLOBE | TYPE OF BONNET/COVER | BOLTED |  | No | 12 | FOR QAFCO REF. ONLY ETC: VD 016 BA 02 SW, DESIGN STANDARD:BS5352 | 40141611 |  |  | 0 |  |  | 0 | [5 empty] | disc1 VLV.- 1-1/2- 800# - BB - disc2 Vendor pn 'vendor pn extension 'name S.p.Anotes CLASS#800 SW-ENDS (ASME B 16.11) BONNET-OS.&Y-REDUCED BORE-RISING MOC & 13 CR PACKING ACCORDING TO BS 5352 1-1/2" (FOR SW) | Jegan | Rafeek | QA Saved
1/24/2023 6:10:51 AM | QCM100003964 |  | disc1:GLOBE VLV.- 1-1/2- 800# - BB -,disc2:Vendor pn:'vendor pn extension:'name:OMB VALVES S.p.Anotes:PLUG GLOBE VALVE, CLASS#800, SW-ENDS (ASME B 16.11), BOLTED BONNET-OS.&Y-REDUCED BORE-RISING STEM, MOC: BODY & BONNET: ASTM A105, STEM: 13 CR, PACKING: GRAPHITE, DESIGN ACCORDING TO BS 5352, SIZE: 1-1/2" (FOR QAFCO REF. ONLY ETC: VD 016 BA 02 SW), |  | VALVE | GLOBE | TYPE OF STEM | RISING |  | No | 13 | FOR QAFCO REF. ONLY ETC: VD 016 BA 02 SW, DESIGN STANDARD:BS5352 | 40141611 |  |  | 0 |  |  | 0 | [5 empty] | disc1 VLV.- 1-1/2- 800# - BB - disc2 Vendor pn 'vendor pn extension 'name S.p.Anotes CLASS#800 SW-ENDS (ASME B 16.11) BONNET-OS.&Y-REDUCED BORE-RISING MOC & 13 CR PACKING ACCORDING TO BS 5352 1-1/2" (FOR SW) | Jegan | Rafeek | QA Saved
1/24/2023 6:10:51 AM | QCM100003964 |  | disc1:GLOBE VLV.- 1-1/2- 800# - BB -,disc2:Vendor pn:'vendor pn extension:'name:OMB VALVES S.p.Anotes:PLUG GLOBE VALVE, CLASS#800, SW-ENDS (ASME B 16.11), BOLTED BONNET-OS.&Y-REDUCED BORE-RISING STEM, MOC: BODY & BONNET: ASTM A105, STEM: 13 CR, PACKING: GRAPHITE, DESIGN ACCORDING TO BS 5352, SIZE: 1-1/2" (FOR QAFCO REF. ONLY ETC: VD 016 BA 02 SW), |  | VALVE | GLOBE | TYPE OF SEAT |  |  | No | 14 | FOR QAFCO REF. ONLY ETC: VD 016 BA 02 SW, DESIGN STANDARD:BS5352 | 40141611 |  |  | 0 |  |  | 0 | [5 empty] | disc1 VLV.- 1-1/2- 800# - BB - disc2 Vendor pn 'vendor pn extension 'name S.p.Anotes CLASS#800 SW-ENDS (ASME B 16.11) BONNET-OS.&Y-REDUCED BORE-RISING MOC & 13 CR PACKING ACCORDING TO BS 5352 1-1/2" (FOR SW) | Jegan | Rafeek | QA Saved
1/24/2023 6:10:51 AM | QCM100003964 |  | disc1:GLOBE VLV.- 1-1/2- 800# - BB -,disc2:Vendor pn:'vendor pn extension:'name:OMB VALVES S.p.Anotes:PLUG GLOBE VALVE, CLASS#800, SW-ENDS (ASME B 16.11), BOLTED BONNET-OS.&Y-REDUCED BORE-RISING STEM, MOC: BODY & BONNET: ASTM A105, STEM: 13 CR, PACKING: GRAPHITE, DESIGN ACCORDING TO BS 5352, SIZE: 1-1/2" (FOR QAFCO REF. ONLY ETC: VD 016 BA 02 SW), |  | VALVE | GLOBE | MAT, BODY | CARBON STEEL |  | No | 15 | FOR QAFCO REF. ONLY ETC: VD 016 BA 02 SW, DESIGN STANDARD:BS5352 | 40141611 |  |  | 0 |  |  | 0 | [5 empty] | disc1 VLV.- 1-1/2- 800# - BB - disc2 Vendor pn 'vendor pn extension 'name S.p.Anotes CLASS#800 SW-ENDS (ASME B 16.11) BONNET-OS.&Y-REDUCED BORE-RISING MOC & 13 CR PACKING ACCORDING TO BS 5352 1-1/2" (FOR SW) | Jegan | Rafeek | QA Saved
1/24/2023 6:10:51 AM | QCM100003964 |  | disc1:GLOBE VLV.- 1-1/2- 800# - BB -,disc2:Vendor pn:'vendor pn extension:'name:OMB VALVES S.p.Anotes:PLUG GLOBE VALVE, CLASS#800, SW-ENDS (ASME B 16.11), BOLTED BONNET-OS.&Y-REDUCED BORE-RISING STEM, MOC: BODY & BONNET: ASTM A105, STEM: 13 CR, PACKING: GRAPHITE, DESIGN ACCORDING TO BS 5352, SIZE: 1-1/2" (FOR QAFCO REF. ONLY ETC: VD 016 BA 02 SW), |  | VALVE | GLOBE | MAT SPEC, BONNET | ASTM A105 |  | No | 16 | FOR QAFCO REF. ONLY ETC: VD 016 BA 02 SW, DESIGN STANDARD:BS5352 | 40141611 |  |  | 0 |  |  | 0 | [5 empty] | disc1 VLV.- 1-1/2- 800# - BB - disc2 Vendor pn 'vendor pn extension 'name S.p.Anotes CLASS#800 SW-ENDS (ASME B 16.11) BONNET-OS.&Y-REDUCED BORE-RISING MOC & 13 CR PACKING ACCORDING TO BS 5352 1-1/2" (FOR SW) | Jegan | Rafeek | QA Saved
1/24/2023 6:10:51 AM | QCM100003964 |  | disc1:GLOBE VLV.- 1-1/2- 800# - BB -,disc2:Vendor pn:'vendor pn extension:'name:OMB VALVES S.p.Anotes:PLUG GLOBE VALVE, CLASS#800, SW-ENDS (ASME B 16.11), BOLTED BONNET-OS.&Y-REDUCED BORE-RISING STEM, MOC: BODY & BONNET: ASTM A105, STEM: 13 CR, PACKING: GRAPHITE, DESIGN ACCORDING TO BS 5352, SIZE: 1-1/2" (FOR QAFCO REF. ONLY ETC: VD 016 BA 02 SW), |  | VALVE | GLOBE | MAT, BONNET | CARBON STEEL |  | No | 17 | FOR QAFCO REF. ONLY ETC: VD 016 BA 02 SW, DESIGN STANDARD:BS5352 | 40141611 |  |  | 0 |  |  | 0 | [5 empty] | disc1 VLV.- 1-1/2- 800# - BB - disc2 Vendor pn 'vendor pn extension 'name S.p.Anotes CLASS#800 SW-ENDS (ASME B 16.11) BONNET-OS.&Y-REDUCED BORE-RISING MOC & 13 CR PACKING ACCORDING TO BS 5352 1-1/2" (FOR SW) | Jegan | Rafeek | QA Saved
1/24/2023 6:10:51 AM | QCM100003964 |  | disc1:GLOBE VLV.- 1-1/2- 800# - BB -,disc2:Vendor pn:'vendor pn extension:'name:OMB VALVES S.p.Anotes:PLUG GLOBE VALVE, CLASS#800, SW-ENDS (ASME B 16.11), BOLTED BONNET-OS.&Y-REDUCED BORE-RISING STEM, MOC: BODY & BONNET: ASTM A105, STEM: 13 CR, PACKING: GRAPHITE, DESIGN ACCORDING TO BS 5352, SIZE: 1-1/2" (FOR QAFCO REF. ONLY ETC: VD 016 BA 02 SW), |  | VALVE | GLOBE | MAT, STEM | 13CR |  | No | 18 | FOR QAFCO REF. ONLY ETC: VD 016 BA 02 SW, DESIGN STANDARD:BS5352 | 40141611 |  |  | 0 |  |  | 0 | [5 empty] | disc1 VLV.- 1-1/2- 800# - BB - disc2 Vendor pn 'vendor pn extension 'name S.p.Anotes CLASS#800 SW-ENDS (ASME B 16.11) BONNET-OS.&Y-REDUCED BORE-RISING MOC & 13 CR PACKING ACCORDING TO BS 5352 1-1/2" (FOR SW) | Jegan | Rafeek | QA Saved
1/24/2023 6:10:51 AM | QCM100003964 |  | disc1:GLOBE VLV.- 1-1/2- 800# - BB -,disc2:Vendor pn:'vendor pn extension:'name:OMB VALVES S.p.Anotes:PLUG GLOBE VALVE, CLASS#800, SW-ENDS (ASME B 16.11), BOLTED BONNET-OS.&Y-REDUCED BORE-RISING STEM, MOC: BODY & BONNET: ASTM A105, STEM: 13 CR, PACKING: GRAPHITE, DESIGN ACCORDING TO BS 5352, SIZE: 1-1/2" (FOR QAFCO REF. ONLY ETC: VD 016 BA 02 SW), |  | VALVE | GLOBE | STEM DESIGN | OUTSIDE SCREW AND YOKE |  | No | 19 | FOR QAFCO REF. ONLY ETC: VD 016 BA 02 SW, DESIGN STANDARD:BS5352 | 40141611 |  |  | 0 |  |  | 0 | [5 empty] | disc1 VLV.- 1-1/2- 800# - BB - disc2 Vendor pn 'vendor pn extension 'name S.p.Anotes CLASS#800 SW-ENDS (ASME B 16.11) BONNET-OS.&Y-REDUCED BORE-RISING MOC & 13 CR PACKING ACCORDING TO BS 5352 1-1/2" (FOR SW) | Jegan | Rafeek | QA Saved
1/24/2023 6:10:51 AM | QCM100003964 |  | disc1:GLOBE VLV.- 1-1/2- 800# - BB -,disc2:Vendor pn:'vendor pn extension:'name:OMB VALVES S.p.Anotes:PLUG GLOBE VALVE, CLASS#800, SW-ENDS (ASME B 16.11), BOLTED BONNET-OS.&Y-REDUCED BORE-RISING STEM, MOC: BODY & BONNET: ASTM A105, STEM: 13 CR, PACKING: GRAPHITE, DESIGN ACCORDING TO BS 5352, SIZE: 1-1/2" (FOR QAFCO REF. ONLY ETC: VD 016 BA 02 SW), |  | VALVE | GLOBE | MAT SPEC, SEAT FACING |  |  | No | 20 | FOR QAFCO REF. ONLY ETC: VD 016 BA 02 SW, DESIGN STANDARD:BS5352 | 40141611 |  |  | 0 |  |  | 0 | [5 empty] | disc1 VLV.- 1-1/2- 800# - BB - disc2 Vendor pn 'vendor pn extension 'name S.p.Anotes CLASS#800 SW-ENDS (ASME B 16.11) BONNET-OS.&Y-REDUCED BORE-RISING MOC & 13 CR PACKING ACCORDING TO BS 5352 1-1/2" (FOR SW) | Jegan | Rafeek | QA Saved
1/24/2023 6:10:51 AM | QCM100003964 |  | disc1:GLOBE VLV.- 1-1/2- 800# - BB -,disc2:Vendor pn:'vendor pn extension:'name:OMB VALVES S.p.Anotes:PLUG GLOBE VALVE, CLASS#800, SW-ENDS (ASME B 16.11), BOLTED BONNET-OS.&Y-REDUCED BORE-RISING STEM, MOC: BODY & BONNET: ASTM A105, STEM: 13 CR, PACKING: GRAPHITE, DESIGN ACCORDING TO BS 5352, SIZE: 1-1/2" (FOR QAFCO REF. ONLY ETC: VD 016 BA 02 SW), |  | VALVE | GLOBE | MAT SPEC, BACK SEAT FACING |  |  | No | 21 | FOR QAFCO REF. ONLY ETC: VD 016 BA 02 SW, DESIGN STANDARD:BS5352 | 40141611 |  |  | 0 |  |  | 0 | [5 empty] | disc1 VLV.- 1-1/2- 800# - BB - disc2 Vendor pn 'vendor pn extension 'name S.p.Anotes CLASS#800 SW-ENDS (ASME B 16.11) BONNET-OS.&Y-REDUCED BORE-RISING MOC & 13 CR PACKING ACCORDING TO BS 5352 1-1/2" (FOR SW) | Jegan | Rafeek | QA Saved
1/24/2023 6:10:51 AM | QCM100003964 |  | disc1:GLOBE VLV.- 1-1/2- 800# - BB -,disc2:Vendor pn:'vendor pn extension:'name:OMB VALVES S.p.Anotes:PLUG GLOBE VALVE, CLASS#800, SW-ENDS (ASME B 16.11), BOLTED BONNET-OS.&Y-REDUCED BORE-RISING STEM, MOC: BODY & BONNET: ASTM A105, STEM: 13 CR, PACKING: GRAPHITE, DESIGN ACCORDING TO BS 5352, SIZE: 1-1/2" (FOR QAFCO REF. ONLY ETC: VD 016 BA 02 SW), |  | VALVE | GLOBE | MAT SPEC, PRESSURE SEAL |  |  | No | 22 | FOR QAFCO REF. ONLY ETC: VD 016 BA 02 SW, DESIGN STANDARD:BS5352 | 40141611 |  |  | 0 |  |  | 0 | [5 empty] | disc1 VLV.- 1-1/2- 800# - BB - disc2 Vendor pn 'vendor pn extension 'name S.p.Anotes CLASS#800 SW-ENDS (ASME B 16.11) BONNET-OS.&Y-REDUCED BORE-RISING MOC & 13 CR PACKING ACCORDING TO BS 5352 1-1/2" (FOR SW) | Jegan | Rafeek | QA Saved
1/24/2023 6:10:51 AM | QCM100003964 |  | disc1:GLOBE VLV.- 1-1/2- 800# - BB -,disc2:Vendor pn:'vendor pn extension:'name:OMB VALVES S.p.Anotes:PLUG GLOBE VALVE, CLASS#800, SW-ENDS (ASME B 16.11), BOLTED BONNET-OS.&Y-REDUCED BORE-RISING STEM, MOC: BODY & BONNET: ASTM A105, STEM: 13 CR, PACKING: GRAPHITE, DESIGN ACCORDING TO BS 5352, SIZE: 1-1/2" (FOR QAFCO REF. ONLY ETC: VD 016 BA 02 SW), |  | VALVE | GLOBE | MAT SPEC, BOLT/STUD |  |  | No | 23 | FOR QAFCO REF. ONLY ETC: VD 016 BA 02 SW, DESIGN STANDARD:BS5352 | 40141611 |  |  | 0 |  |  | 0 | [5 empty] | disc1 VLV.- 1-1/2- 800# - BB - disc2 Vendor pn 'vendor pn extension 'name S.p.Anotes CLASS#800 SW-ENDS (ASME B 16.11) BONNET-OS.&Y-REDUCED BORE-RISING MOC & 13 CR PACKING ACCORDING TO BS 5352 1-1/2" (FOR SW) | Jegan | Rafeek | QA Saved
1/24/2023 6:10:51 AM | QCM100003964 |  | disc1:GLOBE VLV.- 1-1/2- 800# - BB -,disc2:Vendor pn:'vendor pn extension:'name:OMB VALVES S.p.Anotes:PLUG GLOBE VALVE, CLASS#800, SW-ENDS (ASME B 16.11), BOLTED BONNET-OS.&Y-REDUCED BORE-RISING STEM, MOC: BODY & BONNET: ASTM A105, STEM: 13 CR, PACKING: GRAPHITE, DESIGN ACCORDING TO BS 5352, SIZE: 1-1/2" (FOR QAFCO REF. ONLY ETC: VD 016 BA 02 SW), |  | VALVE | GLOBE | MAT SPEC, NUT |  |  | No | 24 | FOR QAFCO REF. ONLY ETC: VD 016 BA 02 SW, DESIGN STANDARD:BS5352 | 40141611 |  |  | 0 |  |  | 0 | [5 empty] | disc1 VLV.- 1-1/2- 800# - BB - disc2 Vendor pn 'vendor pn extension 'name S.p.Anotes CLASS#800 SW-ENDS (ASME B 16.11) BONNET-OS.&Y-REDUCED BORE-RISING MOC & 13 CR PACKING ACCORDING TO BS 5352 1-1/2" (FOR SW) | Jegan | Rafeek | QA Saved
1/24/2023 6:10:51 AM | QCM100003964 |  | disc1:GLOBE VLV.- 1-1/2- 800# - BB -,disc2:Vendor pn:'vendor pn extension:'name:OMB VALVES S.p.Anotes:PLUG GLOBE VALVE, CLASS#800, SW-ENDS (ASME B 16.11), BOLTED BONNET-OS.&Y-REDUCED BORE-RISING STEM, MOC: BODY & BONNET: ASTM A105, STEM: 13 CR, PACKING: GRAPHITE, DESIGN ACCORDING TO BS 5352, SIZE: 1-1/2" (FOR QAFCO REF. ONLY ETC: VD 016 BA 02 SW), |  | VALVE | GLOBE | API STANDARD |  |  | No | 25 | FOR QAFCO REF. ONLY ETC: VD 016 BA 02 SW, DESIGN STANDARD:BS5352 | 40141611 |  |  | 0 |  |  | 0 | [5 empty] | disc1 VLV.- 1-1/2- 800# - BB - disc2 Vendor pn 'vendor pn extension 'name S.p.Anotes CLASS#800 SW-ENDS (ASME B 16.11) BONNET-OS.&Y-REDUCED BORE-RISING MOC & 13 CR PACKING ACCORDING TO BS 5352 1-1/2" (FOR SW) | Jegan | Rafeek | QA Saved
1/24/2023 6:10:51 AM | QCM100003964 |  | disc1:GLOBE VLV.- 1-1/2- 800# - BB -,disc2:Vendor pn:'vendor pn extension:'name:OMB VALVES S.p.Anotes:PLUG GLOBE VALVE, CLASS#800, SW-ENDS (ASME B 16.11), BOLTED BONNET-OS.&Y-REDUCED BORE-RISING STEM, MOC: BODY & BONNET: ASTM A105, STEM: 13 CR, PACKING: GRAPHITE, DESIGN ACCORDING TO BS 5352, SIZE: 1-1/2" (FOR QAFCO REF. ONLY ETC: VD 016 BA 02 SW), |  | VALVE | GLOBE | DESIGN SPEC, F TO F (E TO E) |  |  | No | 26 | FOR QAFCO REF. ONLY ETC: VD 016 BA 02 SW, DESIGN STANDARD:BS5352 | 40141611 |  |  | 0 |  |  | 0 | [5 empty] | disc1 VLV.- 1-1/2- 800# - BB - disc2 Vendor pn 'vendor pn extension 'name S.p.Anotes CLASS#800 SW-ENDS (ASME B 16.11) BONNET-OS.&Y-REDUCED BORE-RISING MOC & 13 CR PACKING ACCORDING TO BS 5352 1-1/2" (FOR SW) | Jegan | Rafeek | QA Saved
1/24/2023 6:10:51 AM | QCM100003964 |  | disc1:GLOBE VLV.- 1-1/2- 800# - BB -,disc2:Vendor pn:'vendor pn extension:'name:OMB VALVES S.p.Anotes:PLUG GLOBE VALVE, CLASS#800, SW-ENDS (ASME B 16.11), BOLTED BONNET-OS.&Y-REDUCED BORE-RISING STEM, MOC: BODY & BONNET: ASTM A105, STEM: 13 CR, PACKING: GRAPHITE, DESIGN ACCORDING TO BS 5352, SIZE: 1-1/2" (FOR QAFCO REF. ONLY ETC: VD 016 BA 02 SW), |  | VALVE | GLOBE | DESIGN SPEC, END FLANGE |  |  | No | 27 | FOR QAFCO REF. ONLY ETC: VD 016 BA 02 SW, DESIGN STANDARD:BS5352 | 40141611 |  |  | 0 |  |  | 0 | [5 empty] | disc1 VLV.- 1-1/2- 800# - BB - disc2 Vendor pn 'vendor pn extension 'name S.p.Anotes CLASS#800 SW-ENDS (ASME B 16.11) BONNET-OS.&Y-REDUCED BORE-RISING MOC & 13 CR PACKING ACCORDING TO BS 5352 1-1/2" (FOR SW) | Jegan | Rafeek | QA Saved
1/24/2023 6:10:51 AM | QCM100003964 |  | disc1:GLOBE VLV.- 1-1/2- 800# - BB -,disc2:Vendor pn:'vendor pn extension:'name:OMB VALVES S.p.Anotes:PLUG GLOBE VALVE, CLASS#800, SW-ENDS (ASME B 16.11), BOLTED BONNET-OS.&Y-REDUCED BORE-RISING STEM, MOC: BODY & BONNET: ASTM A105, STEM: 13 CR, PACKING: GRAPHITE, DESIGN ACCORDING TO BS 5352, SIZE: 1-1/2" (FOR QAFCO REF. ONLY ETC: VD 016 BA 02 SW), |  | VALVE | GLOBE | DESIGN SPEC, END CONNECTION | ANSI B16.11 |  | No | 28 | FOR QAFCO REF. ONLY ETC: VD 016 BA 02 SW, DESIGN STANDARD:BS5352 | 40141611 |  |  | 0 |  |  | 0 | [5 empty] | disc1 VLV.- 1-1/2- 800# - BB - disc2 Vendor pn 'vendor pn extension 'name S.p.Anotes CLASS#800 SW-ENDS (ASME B 16.11) BONNET-OS.&Y-REDUCED BORE-RISING MOC & 13 CR PACKING ACCORDING TO BS 5352 1-1/2" (FOR SW) | Jegan | Rafeek | QA Saved
1/24/2023 6:10:51 AM | QCM100003964 |  | disc1:GLOBE VLV.- 1-1/2- 800# - BB -,disc2:Vendor pn:'vendor pn extension:'name:OMB VALVES S.p.Anotes:PLUG GLOBE VALVE, CLASS#800, SW-ENDS (ASME B 16.11), BOLTED BONNET-OS.&Y-REDUCED BORE-RISING STEM, MOC: BODY & BONNET: ASTM A105, STEM: 13 CR, PACKING: GRAPHITE, DESIGN ACCORDING TO BS 5352, SIZE: 1-1/2" (FOR QAFCO REF. ONLY ETC: VD 016 BA 02 SW), |  | VALVE | GLOBE | WALL THICKNESS |  |  | No | 29 | FOR QAFCO REF. ONLY ETC: VD 016 BA 02 SW, DESIGN STANDARD:BS5352 | 40141611 |  |  | 0 |  |  | 0 | [5 empty] | disc1 VLV.- 1-1/2- 800# - BB - disc2 Vendor pn 'vendor pn extension 'name S.p.Anotes CLASS#800 SW-ENDS (ASME B 16.11) BONNET-OS.&Y-REDUCED BORE-RISING MOC & 13 CR PACKING ACCORDING TO BS 5352 1-1/2" (FOR SW) | Jegan | Rafeek | QA Saved
1/24/2023 6:10:51 AM | QCM100003964 |  | disc1:GLOBE VLV.- 1-1/2- 800# - BB -,disc2:Vendor pn:'vendor pn extension:'name:OMB VALVES S.p.Anotes:PLUG GLOBE VALVE, CLASS#800, SW-ENDS (ASME B 16.11), BOLTED BONNET-OS.&Y-REDUCED BORE-RISING STEM, MOC: BODY & BONNET: ASTM A105, STEM: 13 CR, PACKING: GRAPHITE, DESIGN ACCORDING TO BS 5352, SIZE: 1-1/2" (FOR QAFCO REF. ONLY ETC: VD 016 BA 02 SW), |  | VALVE | GLOBE | MAT, GLAND PACKING-STEM | GRAPHITE |  | No | 30 | FOR QAFCO REF. ONLY ETC: VD 016 BA 02 SW, DESIGN STANDARD:BS5352 | 40141611 |  |  | 0 |  |  | 0 | [5 empty] | disc1 VLV.- 1-1/2- 800# - BB - disc2 Vendor pn 'vendor pn extension 'name S.p.Anotes CLASS#800 SW-ENDS (ASME B 16.11) BONNET-OS.&Y-REDUCED BORE-RISING MOC & 13 CR PACKING ACCORDING TO BS 5352 1-1/2" (FOR SW) | Jegan | Rafeek | QA Saved
1/24/2023 6:10:51 AM | QCM100003964 |  | disc1:GLOBE VLV.- 1-1/2- 800# - BB -,disc2:Vendor pn:'vendor pn extension:'name:OMB VALVES S.p.Anotes:PLUG GLOBE VALVE, CLASS#800, SW-ENDS (ASME B 16.11), BOLTED BONNET-OS.&Y-REDUCED BORE-RISING STEM, MOC: BODY & BONNET: ASTM A105, STEM: 13 CR, PACKING: GRAPHITE, DESIGN ACCORDING TO BS 5352, SIZE: 1-1/2" (FOR QAFCO REF. ONLY ETC: VD 016 BA 02 SW), |  | VALVE | GLOBE | SERVICE |  |  | No | 31 | FOR QAFCO REF. ONLY ETC: VD 016 BA 02 SW, DESIGN STANDARD:BS5352 | 40141611 |  |  | 0 |  |  | 0 | [5 empty] | disc1 VLV.- 1-1/2- 800# - BB - disc2 Vendor pn 'vendor pn extension 'name S.p.Anotes CLASS#800 SW-ENDS (ASME B 16.11) BONNET-OS.&Y-REDUCED BORE-RISING MOC & 13 CR PACKING ACCORDING TO BS 5352 1-1/2" (FOR SW) | Jegan | Rafeek | QA Saved
1/24/2023 6:10:51 AM | QCM100003964 |  | disc1:GLOBE VLV.- 1-1/2- 800# - BB -,disc2:Vendor pn:'vendor pn extension:'name:OMB VALVES S.p.Anotes:PLUG GLOBE VALVE, CLASS#800, SW-ENDS (ASME B 16.11), BOLTED BONNET-OS.&Y-REDUCED BORE-RISING STEM, MOC: BODY & BONNET: ASTM A105, STEM: 13 CR, PACKING: GRAPHITE, DESIGN ACCORDING TO BS 5352, SIZE: 1-1/2" (FOR QAFCO REF. ONLY ETC: VD 016 BA 02 SW), |  | VALVE | GLOBE | INSPECTION CERTIFICATE |  |  | No | 32 | FOR QAFCO REF. ONLY ETC: VD 016 BA 02 SW, DESIGN STANDARD:BS5352 | 40141611 |  |  | 0 |  |  | 0 | [5 empty] | disc1 VLV.- 1-1/2- 800# - BB - disc2 Vendor pn 'vendor pn extension 'name S.p.Anotes CLASS#800 SW-ENDS (ASME B 16.11) BONNET-OS.&Y-REDUCED BORE-RISING MOC & 13 CR PACKING ACCORDING TO BS 5352 1-1/2" (FOR SW) | Jegan | Rafeek | QA Saved
1/24/2023 6:10:51 AM | QCM100003965 |  | disc1:GLOBE VALVE 1/2" 800# LF2 BW,disc2:Vendor pn:'vendor pn extension:'name:B.F.E Srlnotes:Globe Valve 800# length to manufacturer standard, BW-ends ANSI B16.11, straigt way pattern,for Sch.80 pipe, OS & Y with rising stem and bolted bonnet. Body, bonnet material to A350, GrLF2,nominal trim equivalent to 5A of API 602, forged, stem-packing:PTFE, testing to API 598, material inspection certificate to 3.1b acc to EN 10204. Size: 1/2" |  | VALVE | GLOBE | TYPE OF END CONNECTION | BUTTWELD |  | Yes | 1 | STRIGHT WAY PATTERN | 40141611 |  |  | 0 |  |  | 0 | [5 empty] | disc1 1/2" 800# disc2 Vendor pn 'vendor pn extension 'name B.F.E Srlnotes Globe Valve 800# length to manufacturer standard BW-ends B16.11 straigt way pattern for Sch.80 pipe OS & Y with rising stem and bolted bonnet. Body bonnet material to GrLF2 nominal trim equivalent to 5A of 602 forged stem-packing testing to 598 material inspection certificate to 3.1b acc to EN 10204. Size 1/2" | Jegan | Rafeek | QA Saved
1/24/2023 6:10:51 AM | QCM100003965 |  | disc1:GLOBE VALVE 1/2" 800# LF2 BW,disc2:Vendor pn:'vendor pn extension:'name:B.F.E Srlnotes:Globe Valve 800# length to manufacturer standard, BW-ends ANSI B16.11, straigt way pattern,for Sch.80 pipe, OS & Y with rising stem and bolted bonnet. Body, bonnet material to A350, GrLF2,nominal trim equivalent to 5A of API 602, forged, stem-packing:PTFE, testing to API 598, material inspection certificate to 3.1b acc to EN 10204. Size: 1/2" |  | VALVE | GLOBE | MAT SPEC, BODY | ASTM A350 GRADE LF2 |  | Yes | 2 | STRIGHT WAY PATTERN | 40141611 |  |  | 0 |  |  | 0 | [5 empty] | disc1 1/2" 800# disc2 Vendor pn 'vendor pn extension 'name B.F.E Srlnotes Globe Valve 800# length to manufacturer standard BW-ends B16.11 straigt way pattern for Sch.80 pipe OS & Y with rising stem and bolted bonnet. Body bonnet material to GrLF2 nominal trim equivalent to 5A of 602 forged stem-packing testing to 598 material inspection certificate to 3.1b acc to EN 10204. Size 1/2" | Jegan | Rafeek | QA Saved
1/24/2023 6:10:51 AM | QCM100003965 |  | disc1:GLOBE VALVE 1/2" 800# LF2 BW,disc2:Vendor pn:'vendor pn extension:'name:B.F.E Srlnotes:Globe Valve 800# length to manufacturer standard, BW-ends ANSI B16.11, straigt way pattern,for Sch.80 pipe, OS & Y with rising stem and bolted bonnet. Body, bonnet material to A350, GrLF2,nominal trim equivalent to 5A of API 602, forged, stem-packing:PTFE, testing to API 598, material inspection certificate to 3.1b acc to EN 10204. Size: 1/2" |  | VALVE | GLOBE | PRESSURE RATING | CLASS 800 |  | Yes | 3 | STRIGHT WAY PATTERN | 40141611 |  |  | 0 |  |  | 0 | [5 empty] | disc1 1/2" 800# disc2 Vendor pn 'vendor pn extension 'name B.F.E Srlnotes Globe Valve 800# length to manufacturer standard BW-ends B16.11 straigt way pattern for Sch.80 pipe OS & Y with rising stem and bolted bonnet. Body bonnet material to GrLF2 nominal trim equivalent to 5A of 602 forged stem-packing testing to 598 material inspection certificate to 3.1b acc to EN 10204. Size 1/2" | Jegan | Rafeek | QA Saved
1/24/2023 6:10:51 AM | QCM100003965 |  | disc1:GLOBE VALVE 1/2" 800# LF2 BW,disc2:Vendor pn:'vendor pn extension:'name:B.F.E Srlnotes:Globe Valve 800# length to manufacturer standard, BW-ends ANSI B16.11, straigt way pattern,for Sch.80 pipe, OS & Y with rising stem and bolted bonnet. Body, bonnet material to A350, GrLF2,nominal trim equivalent to 5A of API 602, forged, stem-packing:PTFE, testing to API 598, material inspection certificate to 3.1b acc to EN 10204. Size: 1/2" |  | VALVE | GLOBE | NOMINAL SIZE | 1/2 | IN | Yes | 4 | STRIGHT WAY PATTERN | 40141611 |  |  | 0 |  |  | 0 | [5 empty] | disc1 1/2" 800# disc2 Vendor pn 'vendor pn extension 'name B.F.E Srlnotes Globe Valve 800# length to manufacturer standard BW-ends B16.11 straigt way pattern for Sch.80 pipe OS & Y with rising stem and bolted bonnet. Body bonnet material to GrLF2 nominal trim equivalent to 5A of 602 forged stem-packing testing to 598 material inspection certificate to 3.1b acc to EN 10204. Size 1/2" | Jegan | Rafeek | QA Saved
1/24/2023 6:10:51 AM | QCM100003965 |  | disc1:GLOBE VALVE 1/2" 800# LF2 BW,disc2:Vendor pn:'vendor pn extension:'name:B.F.E Srlnotes:Globe Valve 800# length to manufacturer standard, BW-ends ANSI B16.11, straigt way pattern,for Sch.80 pipe, OS & Y with rising stem and bolted bonnet. Body, bonnet material to A350, GrLF2,nominal trim equivalent to 5A of API 602, forged, stem-packing:PTFE, testing to API 598, material inspection certificate to 3.1b acc to EN 10204. Size: 1/2" |  | VALVE | GLOBE | SCHEDULE NUMBER | SCH 80 |  | No | 5 | STRIGHT WAY PATTERN | 40141611 |  |  | 0 |  |  | 0 | [5 empty] | disc1 1/2" 800# disc2 Vendor pn 'vendor pn extension 'name B.F.E Srlnotes Globe Valve 800# length to manufacturer standard BW-ends B16.11 straigt way pattern for Sch.80 pipe OS & Y with rising stem and bolted bonnet. Body bonnet material to GrLF2 nominal trim equivalent to 5A of 602 forged stem-packing testing to 598 material inspection certificate to 3.1b acc to EN 10204. Size 1/2" | Jegan | Rafeek | QA Saved
1/24/2023 6:10:51 AM | QCM100003965 |  | disc1:GLOBE VALVE 1/2" 800# LF2 BW,disc2:Vendor pn:'vendor pn extension:'name:B.F.E Srlnotes:Globe Valve 800# length to manufacturer standard, BW-ends ANSI B16.11, straigt way pattern,for Sch.80 pipe, OS & Y with rising stem and bolted bonnet. Body, bonnet material to A350, GrLF2,nominal trim equivalent to 5A of API 602, forged, stem-packing:PTFE, testing to API 598, material inspection certificate to 3.1b acc to EN 10204. Size: 1/2" |  | VALVE | GLOBE | MAT, TRIM |  |  | No | 6 | STRIGHT WAY PATTERN | 40141611 |  |  | 0 |  |  | 0 | [5 empty] | disc1 1/2" 800# disc2 Vendor pn 'vendor pn extension 'name B.F.E Srlnotes Globe Valve 800# length to manufacturer standard BW-ends B16.11 straigt way pattern for Sch.80 pipe OS & Y with rising stem and bolted bonnet. Body bonnet material to GrLF2 nominal trim equivalent to 5A of 602 forged stem-packing testing to 598 material inspection certificate to 3.1b acc to EN 10204. Size 1/2" | Jegan | Rafeek | QA Saved
1/24/2023 6:10:51 AM | QCM100003965 |  | disc1:GLOBE VALVE 1/2" 800# LF2 BW,disc2:Vendor pn:'vendor pn extension:'name:B.F.E Srlnotes:Globe Valve 800# length to manufacturer standard, BW-ends ANSI B16.11, straigt way pattern,for Sch.80 pipe, OS & Y with rising stem and bolted bonnet. Body, bonnet material to A350, GrLF2,nominal trim equivalent to 5A of API 602, forged, stem-packing:PTFE, testing to API 598, material inspection certificate to 3.1b acc to EN 10204. Size: 1/2" |  | VALVE | GLOBE | TRIM NUMBER | NUMBER-5A |  | No | 7 | STRIGHT WAY PATTERN | 40141611 |  |  | 0 |  |  | 0 | [5 empty] | disc1 1/2" 800# disc2 Vendor pn 'vendor pn extension 'name B.F.E Srlnotes Globe Valve 800# length to manufacturer standard BW-ends B16.11 straigt way pattern for Sch.80 pipe OS & Y with rising stem and bolted bonnet. Body bonnet material to GrLF2 nominal trim equivalent to 5A of 602 forged stem-packing testing to 598 material inspection certificate to 3.1b acc to EN 10204. Size 1/2" | Jegan | Rafeek | QA Saved
1/24/2023 6:10:51 AM | QCM100003965 |  | disc1:GLOBE VALVE 1/2" 800# LF2 BW,disc2:Vendor pn:'vendor pn extension:'name:B.F.E Srlnotes:Globe Valve 800# length to manufacturer standard, BW-ends ANSI B16.11, straigt way pattern,for Sch.80 pipe, OS & Y with rising stem and bolted bonnet. Body, bonnet material to A350, GrLF2,nominal trim equivalent to 5A of API 602, forged, stem-packing:PTFE, testing to API 598, material inspection certificate to 3.1b acc to EN 10204. Size: 1/2" |  | VALVE | GLOBE | MATERIAL TEST CERTIFICATE |  |  | No | 8 | STRIGHT WAY PATTERN | 40141611 |  |  | 0 |  |  | 0 | [5 empty] | disc1 1/2" 800# disc2 Vendor pn 'vendor pn extension 'name B.F.E Srlnotes Globe Valve 800# length to manufacturer standard BW-ends B16.11 straigt way pattern for Sch.80 pipe OS & Y with rising stem and bolted bonnet. Body bonnet material to GrLF2 nominal trim equivalent to 5A of 602 forged stem-packing testing to 598 material inspection certificate to 3.1b acc to EN 10204. Size 1/2" | Jegan | Rafeek | QA Saved
1/24/2023 6:10:51 AM | QCM100003965 |  | disc1:GLOBE VALVE 1/2" 800# LF2 BW,disc2:Vendor pn:'vendor pn extension:'name:B.F.E Srlnotes:Globe Valve 800# length to manufacturer standard, BW-ends ANSI B16.11, straigt way pattern,for Sch.80 pipe, OS & Y with rising stem and bolted bonnet. Body, bonnet material to A350, GrLF2,nominal trim equivalent to 5A of API 602, forged, stem-packing:PTFE, testing to API 598, material inspection certificate to 3.1b acc to EN 10204. Size: 1/2" |  | VALVE | GLOBE | TYPE OF FACE |  |  | No | 9 | STRIGHT WAY PATTERN | 40141611 |  |  | 0 |  |  | 0 | [5 empty] | disc1 1/2" 800# disc2 Vendor pn 'vendor pn extension 'name B.F.E Srlnotes Globe Valve 800# length to manufacturer standard BW-ends B16.11 straigt way pattern for Sch.80 pipe OS & Y with rising stem and bolted bonnet. Body bonnet material to GrLF2 nominal trim equivalent to 5A of 602 forged stem-packing testing to 598 material inspection certificate to 3.1b acc to EN 10204. Size 1/2" | Jegan | Rafeek | QA Saved
1/24/2023 6:10:51 AM | QCM100003965 |  | disc1:GLOBE VALVE 1/2" 800# LF2 BW,disc2:Vendor pn:'vendor pn extension:'name:B.F.E Srlnotes:Globe Valve 800# length to manufacturer standard, BW-ends ANSI B16.11, straigt way pattern,for Sch.80 pipe, OS & Y with rising stem and bolted bonnet. Body, bonnet material to A350, GrLF2,nominal trim equivalent to 5A of API 602, forged, stem-packing:PTFE, testing to API 598, material inspection certificate to 3.1b acc to EN 10204. Size: 1/2" |  | VALVE | GLOBE | TYPE OF CLOSURE MEMBER |  |  | No | 10 | STRIGHT WAY PATTERN | 40141611 |  |  | 0 |  |  | 0 | [5 empty] | disc1 1/2" 800# disc2 Vendor pn 'vendor pn extension 'name B.F.E Srlnotes Globe Valve 800# length to manufacturer standard BW-ends B16.11 straigt way pattern for Sch.80 pipe OS & Y with rising stem and bolted bonnet. Body bonnet material to GrLF2 nominal trim equivalent to 5A of 602 forged stem-packing testing to 598 material inspection certificate to 3.1b acc to EN 10204. Size 1/2" | Jegan | Rafeek | QA Saved
1/24/2023 6:10:51 AM | QCM100003965 |  | disc1:GLOBE VALVE 1/2" 800# LF2 BW,disc2:Vendor pn:'vendor pn extension:'name:B.F.E Srlnotes:Globe Valve 800# length to manufacturer standard, BW-ends ANSI B16.11, straigt way pattern,for Sch.80 pipe, OS & Y with rising stem and bolted bonnet. Body, bonnet material to A350, GrLF2,nominal trim equivalent to 5A of API 602, forged, stem-packing:PTFE, testing to API 598, material inspection certificate to 3.1b acc to EN 10204. Size: 1/2" |  | VALVE | GLOBE | TYPE OF BORE |  |  | No | 11 | STRIGHT WAY PATTERN | 40141611 |  |  | 0 |  |  | 0 | [5 empty] | disc1 1/2" 800# disc2 Vendor pn 'vendor pn extension 'name B.F.E Srlnotes Globe Valve 800# length to manufacturer standard BW-ends B16.11 straigt way pattern for Sch.80 pipe OS & Y with rising stem and bolted bonnet. Body bonnet material to GrLF2 nominal trim equivalent to 5A of 602 forged stem-packing testing to 598 material inspection certificate to 3.1b acc to EN 10204. Size 1/2" | Jegan | Rafeek | QA Saved
1/24/2023 6:10:51 AM | QCM100003965 |  | disc1:GLOBE VALVE 1/2" 800# LF2 BW,disc2:Vendor pn:'vendor pn extension:'name:B.F.E Srlnotes:Globe Valve 800# length to manufacturer standard, BW-ends ANSI B16.11, straigt way pattern,for Sch.80 pipe, OS & Y with rising stem and bolted bonnet. Body, bonnet material to A350, GrLF2,nominal trim equivalent to 5A of API 602, forged, stem-packing:PTFE, testing to API 598, material inspection certificate to 3.1b acc to EN 10204. Size: 1/2" |  | VALVE | GLOBE | TYPE OF BONNET/COVER | BOLTED |  | No | 12 | STRIGHT WAY PATTERN | 40141611 |  |  | 0 |  |  | 0 | [5 empty] | disc1 1/2" 800# disc2 Vendor pn 'vendor pn extension 'name B.F.E Srlnotes Globe Valve 800# length to manufacturer standard BW-ends B16.11 straigt way pattern for Sch.80 pipe OS & Y with rising stem and bolted bonnet. Body bonnet material to GrLF2 nominal trim equivalent to 5A of 602 forged stem-packing testing to 598 material inspection certificate to 3.1b acc to EN 10204. Size 1/2" | Jegan | Rafeek | QA Saved
1/24/2023 6:10:51 AM | QCM100003965 |  | disc1:GLOBE VALVE 1/2" 800# LF2 BW,disc2:Vendor pn:'vendor pn extension:'name:B.F.E Srlnotes:Globe Valve 800# length to manufacturer standard, BW-ends ANSI B16.11, straigt way pattern,for Sch.80 pipe, OS & Y with rising stem and bolted bonnet. Body, bonnet material to A350, GrLF2,nominal trim equivalent to 5A of API 602, forged, stem-packing:PTFE, testing to API 598, material inspection certificate to 3.1b acc to EN 10204. Size: 1/2" |  | VALVE | GLOBE | TYPE OF STEM | RISING |  | No | 13 | STRIGHT WAY PATTERN | 40141611 |  |  | 0 |  |  | 0 | [5 empty] | disc1 1/2" 800# disc2 Vendor pn 'vendor pn extension 'name B.F.E Srlnotes Globe Valve 800# length to manufacturer standard BW-ends B16.11 straigt way pattern for Sch.80 pipe OS & Y with rising stem and bolted bonnet. Body bonnet material to GrLF2 nominal trim equivalent to 5A of 602 forged stem-packing testing to 598 material inspection certificate to 3.1b acc to EN 10204. Size 1/2" | Jegan | Rafeek | QA Saved
1/24/2023 6:10:51 AM | QCM100003965 |  | disc1:GLOBE VALVE 1/2" 800# LF2 BW,disc2:Vendor pn:'vendor pn extension:'name:B.F.E Srlnotes:Globe Valve 800# length to manufacturer standard, BW-ends ANSI B16.11, straigt way pattern,for Sch.80 pipe, OS & Y with rising stem and bolted bonnet. Body, bonnet material to A350, GrLF2,nominal trim equivalent to 5A of API 602, forged, stem-packing:PTFE, testing to API 598, material inspection certificate to 3.1b acc to EN 10204. Size: 1/2" |  | VALVE | GLOBE | TYPE OF SEAT |  |  | No | 14 | STRIGHT WAY PATTERN | 40141611 |  |  | 0 |  |  | 0 | [5 empty] | disc1 1/2" 800# disc2 Vendor pn 'vendor pn extension 'name B.F.E Srlnotes Globe Valve 800# length to manufacturer standard BW-ends B16.11 straigt way pattern for Sch.80 pipe OS & Y with rising stem and bolted bonnet. Body bonnet material to GrLF2 nominal trim equivalent to 5A of 602 forged stem-packing testing to 598 material inspection certificate to 3.1b acc to EN 10204. Size 1/2" | Jegan | Rafeek | QA Saved
1/24/2023 6:10:51 AM | QCM100003965 |  | disc1:GLOBE VALVE 1/2" 800# LF2 BW,disc2:Vendor pn:'vendor pn extension:'name:B.F.E Srlnotes:Globe Valve 800# length to manufacturer standard, BW-ends ANSI B16.11, straigt way pattern,for Sch.80 pipe, OS & Y with rising stem and bolted bonnet. Body, bonnet material to A350, GrLF2,nominal trim equivalent to 5A of API 602, forged, stem-packing:PTFE, testing to API 598, material inspection certificate to 3.1b acc to EN 10204. Size: 1/2" |  | VALVE | GLOBE | MAT, BODY | CARBON STEEL |  | No | 15 | STRIGHT WAY PATTERN | 40141611 |  |  | 0 |  |  | 0 | [5 empty] | disc1 1/2" 800# disc2 Vendor pn 'vendor pn extension 'name B.F.E Srlnotes Globe Valve 800# length to manufacturer standard BW-ends B16.11 straigt way pattern for Sch.80 pipe OS & Y with rising stem and bolted bonnet. Body bonnet material to GrLF2 nominal trim equivalent to 5A of 602 forged stem-packing testing to 598 material inspection certificate to 3.1b acc to EN 10204. Size 1/2" | Jegan | Rafeek | QA Saved
1/24/2023 6:10:51 AM | QCM100003965 |  | disc1:GLOBE VALVE 1/2" 800# LF2 BW,disc2:Vendor pn:'vendor pn extension:'name:B.F.E Srlnotes:Globe Valve 800# length to manufacturer standard, BW-ends ANSI B16.11, straigt way pattern,for Sch.80 pipe, OS & Y with rising stem and bolted bonnet. Body, bonnet material to A350, GrLF2,nominal trim equivalent to 5A of API 602, forged, stem-packing:PTFE, testing to API 598, material inspection certificate to 3.1b acc to EN 10204. Size: 1/2" |  | VALVE | GLOBE | MAT SPEC, BONNET | ASTM A350 GRADE LF2 |  | No | 16 | STRIGHT WAY PATTERN | 40141611 |  |  | 0 |  |  | 0 | [5 empty] | disc1 1/2" 800# disc2 Vendor pn 'vendor pn extension 'name B.F.E Srlnotes Globe Valve 800# length to manufacturer standard BW-ends B16.11 straigt way pattern for Sch.80 pipe OS & Y with rising stem and bolted bonnet. Body bonnet material to GrLF2 nominal trim equivalent to 5A of 602 forged stem-packing testing to 598 material inspection certificate to 3.1b acc to EN 10204. Size 1/2" | Jegan | Rafeek | QA Saved
1/24/2023 6:10:51 AM | QCM100003965 |  | disc1:GLOBE VALVE 1/2" 800# LF2 BW,disc2:Vendor pn:'vendor pn extension:'name:B.F.E Srlnotes:Globe Valve 800# length to manufacturer standard, BW-ends ANSI B16.11, straigt way pattern,for Sch.80 pipe, OS & Y with rising stem and bolted bonnet. Body, bonnet material to A350, GrLF2,nominal trim equivalent to 5A of API 602, forged, stem-packing:PTFE, testing to API 598, material inspection certificate to 3.1b acc to EN 10204. Size: 1/2" |  | VALVE | GLOBE | MAT, BONNET | CARBON STEEL |  | No | 17 | STRIGHT WAY PATTERN | 40141611 |  |  | 0 |  |  | 0 | [5 empty] | disc1 1/2" 800# disc2 Vendor pn 'vendor pn extension 'name B.F.E Srlnotes Globe Valve 800# length to manufacturer standard BW-ends B16.11 straigt way pattern for Sch.80 pipe OS & Y with rising stem and bolted bonnet. Body bonnet material to GrLF2 nominal trim equivalent to 5A of 602 forged stem-packing testing to 598 material inspection certificate to 3.1b acc to EN 10204. Size 1/2" | Jegan | Rafeek | QA Saved
1/24/2023 6:10:51 AM | QCM100003965 |  | disc1:GLOBE VALVE 1/2" 800# LF2 BW,disc2:Vendor pn:'vendor pn extension:'name:B.F.E Srlnotes:Globe Valve 800# length to manufacturer standard, BW-ends ANSI B16.11, straigt way pattern,for Sch.80 pipe, OS & Y with rising stem and bolted bonnet. Body, bonnet material to A350, GrLF2,nominal trim equivalent to 5A of API 602, forged, stem-packing:PTFE, testing to API 598, material inspection certificate to 3.1b acc to EN 10204. Size: 1/2" |  | VALVE | GLOBE | MAT, STEM |  |  | No | 18 | STRIGHT WAY PATTERN | 40141611 |  |  | 0 |  |  | 0 | [5 empty] | disc1 1/2" 800# disc2 Vendor pn 'vendor pn extension 'name B.F.E Srlnotes Globe Valve 800# length to manufacturer standard BW-ends B16.11 straigt way pattern for Sch.80 pipe OS & Y with rising stem and bolted bonnet. Body bonnet material to GrLF2 nominal trim equivalent to 5A of 602 forged stem-packing testing to 598 material inspection certificate to 3.1b acc to EN 10204. Size 1/2" | Jegan | Rafeek | QA Saved
1/24/2023 6:10:51 AM | QCM100003965 |  | disc1:GLOBE VALVE 1/2" 800# LF2 BW,disc2:Vendor pn:'vendor pn extension:'name:B.F.E Srlnotes:Globe Valve 800# length to manufacturer standard, BW-ends ANSI B16.11, straigt way pattern,for Sch.80 pipe, OS & Y with rising stem and bolted bonnet. Body, bonnet material to A350, GrLF2,nominal trim equivalent to 5A of API 602, forged, stem-packing:PTFE, testing to API 598, material inspection certificate to 3.1b acc to EN 10204. Size: 1/2" |  | VALVE | GLOBE | STEM DESIGN | OUTSIDE SCREW AND YOKE |  | No | 19 | STRIGHT WAY PATTERN | 40141611 |  |  | 0 |  |  | 0 | [5 empty] | disc1 1/2" 800# disc2 Vendor pn 'vendor pn extension 'name B.F.E Srlnotes Globe Valve 800# length to manufacturer standard BW-ends B16.11 straigt way pattern for Sch.80 pipe OS & Y with rising stem and bolted bonnet. Body bonnet material to GrLF2 nominal trim equivalent to 5A of 602 forged stem-packing testing to 598 material inspection certificate to 3.1b acc to EN 10204. Size 1/2" | Jegan | Rafeek | QA Saved
1/24/2023 6:10:51 AM | QCM100003965 |  | disc1:GLOBE VALVE 1/2" 800# LF2 BW,disc2:Vendor pn:'vendor pn extension:'name:B.F.E Srlnotes:Globe Valve 800# length to manufacturer standard, BW-ends ANSI B16.11, straigt way pattern,for Sch.80 pipe, OS & Y with rising stem and bolted bonnet. Body, bonnet material to A350, GrLF2,nominal trim equivalent to 5A of API 602, forged, stem-packing:PTFE, testing to API 598, material inspection certificate to 3.1b acc to EN 10204. Size: 1/2" |  | VALVE | GLOBE | MAT SPEC, SEAT FACING |  |  | No | 20 | STRIGHT WAY PATTERN | 40141611 |  |  | 0 |  |  | 0 | [5 empty] | disc1 1/2" 800# disc2 Vendor pn 'vendor pn extension 'name B.F.E Srlnotes Globe Valve 800# length to manufacturer standard BW-ends B16.11 straigt way pattern for Sch.80 pipe OS & Y with rising stem and bolted bonnet. Body bonnet material to GrLF2 nominal trim equivalent to 5A of 602 forged stem-packing testing to 598 material inspection certificate to 3.1b acc to EN 10204. Size 1/2" | Jegan | Rafeek | QA Saved
1/24/2023 6:10:51 AM | QCM100003965 |  | disc1:GLOBE VALVE 1/2" 800# LF2 BW,disc2:Vendor pn:'vendor pn extension:'name:B.F.E Srlnotes:Globe Valve 800# length to manufacturer standard, BW-ends ANSI B16.11, straigt way pattern,for Sch.80 pipe, OS & Y with rising stem and bolted bonnet. Body, bonnet material to A350, GrLF2,nominal trim equivalent to 5A of API 602, forged, stem-packing:PTFE, testing to API 598, material inspection certificate to 3.1b acc to EN 10204. Size: 1/2" |  | VALVE | GLOBE | MAT SPEC, BACK SEAT FACING |  |  | No | 21 | STRIGHT WAY PATTERN | 40141611 |  |  | 0 |  |  | 0 | [5 empty] | disc1 1/2" 800# disc2 Vendor pn 'vendor pn extension 'name B.F.E Srlnotes Globe Valve 800# length to manufacturer standard BW-ends B16.11 straigt way pattern for Sch.80 pipe OS & Y with rising stem and bolted bonnet. Body bonnet material to GrLF2 nominal trim equivalent to 5A of 602 forged stem-packing testing to 598 material inspection certificate to 3.1b acc to EN 10204. Size 1/2" | Jegan | Rafeek | QA Saved
1/24/2023 6:10:51 AM | QCM100003965 |  | disc1:GLOBE VALVE 1/2" 800# LF2 BW,disc2:Vendor pn:'vendor pn extension:'name:B.F.E Srlnotes:Globe Valve 800# length to manufacturer standard, BW-ends ANSI B16.11, straigt way pattern,for Sch.80 pipe, OS & Y with rising stem and bolted bonnet. Body, bonnet material to A350, GrLF2,nominal trim equivalent to 5A of API 602, forged, stem-packing:PTFE, testing to API 598, material inspection certificate to 3.1b acc to EN 10204. Size: 1/2" |  | VALVE | GLOBE | MAT SPEC, PRESSURE SEAL |  |  | No | 22 | STRIGHT WAY PATTERN | 40141611 |  |  | 0 |  |  | 0 | [5 empty] | disc1 1/2" 800# disc2 Vendor pn 'vendor pn extension 'name B.F.E Srlnotes Globe Valve 800# length to manufacturer standard BW-ends B16.11 straigt way pattern for Sch.80 pipe OS & Y with rising stem and bolted bonnet. Body bonnet material to GrLF2 nominal trim equivalent to 5A of 602 forged stem-packing testing to 598 material inspection certificate to 3.1b acc to EN 10204. Size 1/2" | Jegan | Rafeek | QA Saved
1/24/2023 6:10:51 AM | QCM100003965 |  | disc1:GLOBE VALVE 1/2" 800# LF2 BW,disc2:Vendor pn:'vendor pn extension:'name:B.F.E Srlnotes:Globe Valve 800# length to manufacturer standard, BW-ends ANSI B16.11, straigt way pattern,for Sch.80 pipe, OS & Y with rising stem and bolted bonnet. Body, bonnet material to A350, GrLF2,nominal trim equivalent to 5A of API 602, forged, stem-packing:PTFE, testing to API 598, material inspection certificate to 3.1b acc to EN 10204. Size: 1/2" |  | VALVE | GLOBE | MAT SPEC, BOLT/STUD |  |  | No | 23 | STRIGHT WAY PATTERN | 40141611 |  |  | 0 |  |  | 0 | [5 empty] | disc1 1/2" 800# disc2 Vendor pn 'vendor pn extension 'name B.F.E Srlnotes Globe Valve 800# length to manufacturer standard BW-ends B16.11 straigt way pattern for Sch.80 pipe OS & Y with rising stem and bolted bonnet. Body bonnet material to GrLF2 nominal trim equivalent to 5A of 602 forged stem-packing testing to 598 material inspection certificate to 3.1b acc to EN 10204. Size 1/2" | Jegan | Rafeek | QA Saved
1/24/2023 6:10:51 AM | QCM100003965 |  | disc1:GLOBE VALVE 1/2" 800# LF2 BW,disc2:Vendor pn:'vendor pn extension:'name:B.F.E Srlnotes:Globe Valve 800# length to manufacturer standard, BW-ends ANSI B16.11, straigt way pattern,for Sch.80 pipe, OS & Y with rising stem and bolted bonnet. Body, bonnet material to A350, GrLF2,nominal trim equivalent to 5A of API 602, forged, stem-packing:PTFE, testing to API 598, material inspection certificate to 3.1b acc to EN 10204. Size: 1/2" |  | VALVE | GLOBE | MAT SPEC, NUT |  |  | No | 24 | STRIGHT WAY PATTERN | 40141611 |  |  | 0 |  |  | 0 | [5 empty] | disc1 1/2" 800# disc2 Vendor pn 'vendor pn extension 'name B.F.E Srlnotes Globe Valve 800# length to manufacturer standard BW-ends B16.11 straigt way pattern for Sch.80 pipe OS & Y with rising stem and bolted bonnet. Body bonnet material to GrLF2 nominal trim equivalent to 5A of 602 forged stem-packing testing to 598 material inspection certificate to 3.1b acc to EN 10204. Size 1/2" | Jegan | Rafeek | QA Saved
1/24/2023 6:10:51 AM | QCM100003965 |  | disc1:GLOBE VALVE 1/2" 800# LF2 BW,disc2:Vendor pn:'vendor pn extension:'name:B.F.E Srlnotes:Globe Valve 800# length to manufacturer standard, BW-ends ANSI B16.11, straigt way pattern,for Sch.80 pipe, OS & Y with rising stem and bolted bonnet. Body, bonnet material to A350, GrLF2,nominal trim equivalent to 5A of API 602, forged, stem-packing:PTFE, testing to API 598, material inspection certificate to 3.1b acc to EN 10204. Size: 1/2" |  | VALVE | GLOBE | API STANDARD | 598/602 |  | No | 25 | STRIGHT WAY PATTERN | 40141611 |  |  | 0 |  |  | 0 | [5 empty] | disc1 1/2" 800# disc2 Vendor pn 'vendor pn extension 'name B.F.E Srlnotes Globe Valve 800# length to manufacturer standard BW-ends B16.11 straigt way pattern for Sch.80 pipe OS & Y with rising stem and bolted bonnet. Body bonnet material to GrLF2 nominal trim equivalent to 5A of 602 forged stem-packing testing to 598 material inspection certificate to 3.1b acc to EN 10204. Size 1/2" | Jegan | Rafeek | QA Saved
1/24/2023 6:10:51 AM | QCM100003965 |  | disc1:GLOBE VALVE 1/2" 800# LF2 BW,disc2:Vendor pn:'vendor pn extension:'name:B.F.E Srlnotes:Globe Valve 800# length to manufacturer standard, BW-ends ANSI B16.11, straigt way pattern,for Sch.80 pipe, OS & Y with rising stem and bolted bonnet. Body, bonnet material to A350, GrLF2,nominal trim equivalent to 5A of API 602, forged, stem-packing:PTFE, testing to API 598, material inspection certificate to 3.1b acc to EN 10204. Size: 1/2" |  | VALVE | GLOBE | DESIGN SPEC, F TO F (E TO E) |  |  | No | 26 | STRIGHT WAY PATTERN | 40141611 |  |  | 0 |  |  | 0 | [5 empty] | disc1 1/2" 800# disc2 Vendor pn 'vendor pn extension 'name B.F.E Srlnotes Globe Valve 800# length to manufacturer standard BW-ends B16.11 straigt way pattern for Sch.80 pipe OS & Y with rising stem and bolted bonnet. Body bonnet material to GrLF2 nominal trim equivalent to 5A of 602 forged stem-packing testing to 598 material inspection certificate to 3.1b acc to EN 10204. Size 1/2" | Jegan | Rafeek | QA Saved
1/24/2023 6:10:51 AM | QCM100003965 |  | disc1:GLOBE VALVE 1/2" 800# LF2 BW,disc2:Vendor pn:'vendor pn extension:'name:B.F.E Srlnotes:Globe Valve 800# length to manufacturer standard, BW-ends ANSI B16.11, straigt way pattern,for Sch.80 pipe, OS & Y with rising stem and bolted bonnet. Body, bonnet material to A350, GrLF2,nominal trim equivalent to 5A of API 602, forged, stem-packing:PTFE, testing to API 598, material inspection certificate to 3.1b acc to EN 10204. Size: 1/2" |  | VALVE | GLOBE | DESIGN SPEC, END FLANGE |  |  | No | 27 | STRIGHT WAY PATTERN | 40141611 |  |  | 0 |  |  | 0 | [5 empty] | disc1 1/2" 800# disc2 Vendor pn 'vendor pn extension 'name B.F.E Srlnotes Globe Valve 800# length to manufacturer standard BW-ends B16.11 straigt way pattern for Sch.80 pipe OS & Y with rising stem and bolted bonnet. Body bonnet material to GrLF2 nominal trim equivalent to 5A of 602 forged stem-packing testing to 598 material inspection certificate to 3.1b acc to EN 10204. Size 1/2" | Jegan | Rafeek | QA Saved
1/24/2023 6:10:51 AM | QCM100003965 |  | disc1:GLOBE VALVE 1/2" 800# LF2 BW,disc2:Vendor pn:'vendor pn extension:'name:B.F.E Srlnotes:Globe Valve 800# length to manufacturer standard, BW-ends ANSI B16.11, straigt way pattern,for Sch.80 pipe, OS & Y with rising stem and bolted bonnet. Body, bonnet material to A350, GrLF2,nominal trim equivalent to 5A of API 602, forged, stem-packing:PTFE, testing to API 598, material inspection certificate to 3.1b acc to EN 10204. Size: 1/2" |  | VALVE | GLOBE | DESIGN SPEC, END CONNECTION | ANSI B16.9 |  | No | 28 | STRIGHT WAY PATTERN | 40141611 |  |  | 0 |  |  | 0 | [5 empty] | disc1 1/2" 800# disc2 Vendor pn 'vendor pn extension 'name B.F.E Srlnotes Globe Valve 800# length to manufacturer standard BW-ends B16.11 straigt way pattern for Sch.80 pipe OS & Y with rising stem and bolted bonnet. Body bonnet material to GrLF2 nominal trim equivalent to 5A of 602 forged stem-packing testing to 598 material inspection certificate to 3.1b acc to EN 10204. Size 1/2" | Jegan | Rafeek | QA Saved
1/24/2023 6:10:51 AM | QCM100003965 |  | disc1:GLOBE VALVE 1/2" 800# LF2 BW,disc2:Vendor pn:'vendor pn extension:'name:B.F.E Srlnotes:Globe Valve 800# length to manufacturer standard, BW-ends ANSI B16.11, straigt way pattern,for Sch.80 pipe, OS & Y with rising stem and bolted bonnet. Body, bonnet material to A350, GrLF2,nominal trim equivalent to 5A of API 602, forged, stem-packing:PTFE, testing to API 598, material inspection certificate to 3.1b acc to EN 10204. Size: 1/2" |  | VALVE | GLOBE | WALL THICKNESS |  |  | No | 29 | STRIGHT WAY PATTERN | 40141611 |  |  | 0 |  |  | 0 | [5 empty] | disc1 1/2" 800# disc2 Vendor pn 'vendor pn extension 'name B.F.E Srlnotes Globe Valve 800# length to manufacturer standard BW-ends B16.11 straigt way pattern for Sch.80 pipe OS & Y with rising stem and bolted bonnet. Body bonnet material to GrLF2 nominal trim equivalent to 5A of 602 forged stem-packing testing to 598 material inspection certificate to 3.1b acc to EN 10204. Size 1/2" | Jegan | Rafeek | QA Saved
1/24/2023 6:10:51 AM | QCM100003965 |  | disc1:GLOBE VALVE 1/2" 800# LF2 BW,disc2:Vendor pn:'vendor pn extension:'name:B.F.E Srlnotes:Globe Valve 800# length to manufacturer standard, BW-ends ANSI B16.11, straigt way pattern,for Sch.80 pipe, OS & Y with rising stem and bolted bonnet. Body, bonnet material to A350, GrLF2,nominal trim equivalent to 5A of API 602, forged, stem-packing:PTFE, testing to API 598, material inspection certificate to 3.1b acc to EN 10204. Size: 1/2" |  | VALVE | GLOBE | MAT, GLAND PACKING-STEM | PTFE |  | No | 30 | STRIGHT WAY PATTERN | 40141611 |  |  | 0 |  |  | 0 | [5 empty] | disc1 1/2" 800# disc2 Vendor pn 'vendor pn extension 'name B.F.E Srlnotes Globe Valve 800# length to manufacturer standard BW-ends B16.11 straigt way pattern for Sch.80 pipe OS & Y with rising stem and bolted bonnet. Body bonnet material to GrLF2 nominal trim equivalent to 5A of 602 forged stem-packing testing to 598 material inspection certificate to 3.1b acc to EN 10204. Size 1/2" | Jegan | Rafeek | QA Saved
1/24/2023 6:10:51 AM | QCM100003965 |  | disc1:GLOBE VALVE 1/2" 800# LF2 BW,disc2:Vendor pn:'vendor pn extension:'name:B.F.E Srlnotes:Globe Valve 800# length to manufacturer standard, BW-ends ANSI B16.11, straigt way pattern,for Sch.80 pipe, OS & Y with rising stem and bolted bonnet. Body, bonnet material to A350, GrLF2,nominal trim equivalent to 5A of API 602, forged, stem-packing:PTFE, testing to API 598, material inspection certificate to 3.1b acc to EN 10204. Size: 1/2" |  | VALVE | GLOBE | SERVICE |  |  | No | 31 | STRIGHT WAY PATTERN | 40141611 |  |  | 0 |  |  | 0 | [5 empty] | disc1 1/2" 800# disc2 Vendor pn 'vendor pn extension 'name B.F.E Srlnotes Globe Valve 800# length to manufacturer standard BW-ends B16.11 straigt way pattern for Sch.80 pipe OS & Y with rising stem and bolted bonnet. Body bonnet material to GrLF2 nominal trim equivalent to 5A of 602 forged stem-packing testing to 598 material inspection certificate to 3.1b acc to EN 10204. Size 1/2" | Jegan | Rafeek | QA Saved
1/24/2023 6:10:51 AM | QCM100003965 |  | disc1:GLOBE VALVE 1/2" 800# LF2 BW,disc2:Vendor pn:'vendor pn extension:'name:B.F.E Srlnotes:Globe Valve 800# length to manufacturer standard, BW-ends ANSI B16.11, straigt way pattern,for Sch.80 pipe, OS & Y with rising stem and bolted bonnet. Body, bonnet material to A350, GrLF2,nominal trim equivalent to 5A of API 602, forged, stem-packing:PTFE, testing to API 598, material inspection certificate to 3.1b acc to EN 10204. Size: 1/2" |  | VALVE | GLOBE | INSPECTION CERTIFICATE | EN10204-3.1B |  | No | 32 | STRIGHT WAY PATTERN | 40141611 |  |  | 0 |  |  | 0 | [5 empty] | disc1 1/2" 800# disc2 Vendor pn 'vendor pn extension 'name B.F.E Srlnotes Globe Valve 800# length to manufacturer standard BW-ends B16.11 straigt way pattern for Sch.80 pipe OS & Y with rising stem and bolted bonnet. Body bonnet material to GrLF2 nominal trim equivalent to 5A of 602 forged stem-packing testing to 598 material inspection certificate to 3.1b acc to EN 10204. Size 1/2" | Jegan | Rafeek | QA Saved
1/24/2023 6:10:51 AM | QCM100003966 |  | disc1:GLOBE VALVE 1" 800# LF2 BW,disc2:Vendor pn:'vendor pn extension:'name:B.F.E Srlnotes:Globe Valve 800# length to manufacturer standard, BW-ends ANSI B16.11, straigt way pattern,for Sch.80 pipe, OS & Y with rising stem and bolted bonnet. Body, bonnet material to A350, GrLF2,nominal trim equivalent to 5A of API 602, forged, stem-packing:PTFE, testing to API 598, material inspection certificate to 3.1b acc to EN 10204. Size: 1" |  | VALVE | GLOBE | TYPE OF END CONNECTION | BUTTWELD |  | Yes | 1 | STRIGHT WAY PATTERN | 40141611 |  |  | 0 |  |  | 0 | [5 empty] | disc1 1" 800# disc2 Vendor pn 'vendor pn extension 'name B.F.E Srlnotes Globe Valve 800# length to manufacturer standard BW-ends B16.11 straigt way pattern for Sch.80 pipe OS & Y with rising stem and bolted bonnet. Body bonnet material to GrLF2 nominal trim equivalent to 5A of 602 forged stem-packing testing to 598 material inspection certificate to 3.1b acc to EN 10204. Size 1" | Jegan | Rafeek | QA Saved
1/24/2023 6:10:51 AM | QCM100003966 |  | disc1:GLOBE VALVE 1" 800# LF2 BW,disc2:Vendor pn:'vendor pn extension:'name:B.F.E Srlnotes:Globe Valve 800# length to manufacturer standard, BW-ends ANSI B16.11, straigt way pattern,for Sch.80 pipe, OS & Y with rising stem and bolted bonnet. Body, bonnet material to A350, GrLF2,nominal trim equivalent to 5A of API 602, forged, stem-packing:PTFE, testing to API 598, material inspection certificate to 3.1b acc to EN 10204. Size: 1" |  | VALVE | GLOBE | MAT SPEC, BODY | ASTM A350 GRADE LF2 |  | Yes | 2 | STRIGHT WAY PATTERN | 40141611 |  |  | 0 |  |  | 0 | [5 empty] | disc1 1" 800# disc2 Vendor pn 'vendor pn extension 'name B.F.E Srlnotes Globe Valve 800# length to manufacturer standard BW-ends B16.11 straigt way pattern for Sch.80 pipe OS & Y with rising stem and bolted bonnet. Body bonnet material to GrLF2 nominal trim equivalent to 5A of 602 forged stem-packing testing to 598 material inspection certificate to 3.1b acc to EN 10204. Size 1" | Jegan | Rafeek | QA Saved
1/24/2023 6:10:51 AM | QCM100003966 |  | disc1:GLOBE VALVE 1" 800# LF2 BW,disc2:Vendor pn:'vendor pn extension:'name:B.F.E Srlnotes:Globe Valve 800# length to manufacturer standard, BW-ends ANSI B16.11, straigt way pattern,for Sch.80 pipe, OS & Y with rising stem and bolted bonnet. Body, bonnet material to A350, GrLF2,nominal trim equivalent to 5A of API 602, forged, stem-packing:PTFE, testing to API 598, material inspection certificate to 3.1b acc to EN 10204. Size: 1" |  | VALVE | GLOBE | PRESSURE RATING | CLASS 800 |  | Yes | 3 | STRIGHT WAY PATTERN | 40141611 |  |  | 0 |  |  | 0 | [5 empty] | disc1 1" 800# disc2 Vendor pn 'vendor pn extension 'name B.F.E Srlnotes Globe Valve 800# length to manufacturer standard BW-ends B16.11 straigt way pattern for Sch.80 pipe OS & Y with rising stem and bolted bonnet. Body bonnet material to GrLF2 nominal trim equivalent to 5A of 602 forged stem-packing testing to 598 material inspection certificate to 3.1b acc to EN 10204. Size 1" | Jegan | Rafeek | QA Saved
1/24/2023 6:10:51 AM | QCM100003966 |  | disc1:GLOBE VALVE 1" 800# LF2 BW,disc2:Vendor pn:'vendor pn extension:'name:B.F.E Srlnotes:Globe Valve 800# length to manufacturer standard, BW-ends ANSI B16.11, straigt way pattern,for Sch.80 pipe, OS & Y with rising stem and bolted bonnet. Body, bonnet material to A350, GrLF2,nominal trim equivalent to 5A of API 602, forged, stem-packing:PTFE, testing to API 598, material inspection certificate to 3.1b acc to EN 10204. Size: 1" |  | VALVE | GLOBE | NOMINAL SIZE | 1 | IN | Yes | 4 | STRIGHT WAY PATTERN | 40141611 |  |  | 0 |  |  | 0 | [5 empty] | disc1 1" 800# disc2 Vendor pn 'vendor pn extension 'name B.F.E Srlnotes Globe Valve 800# length to manufacturer standard BW-ends B16.11 straigt way pattern for Sch.80 pipe OS & Y with rising stem and bolted bonnet. Body bonnet material to GrLF2 nominal trim equivalent to 5A of 602 forged stem-packing testing to 598 material inspection certificate to 3.1b acc to EN 10204. Size 1" | Jegan | Rafeek | QA Saved
1/24/2023 6:10:51 AM | QCM100003966 |  | disc1:GLOBE VALVE 1" 800# LF2 BW,disc2:Vendor pn:'vendor pn extension:'name:B.F.E Srlnotes:Globe Valve 800# length to manufacturer standard, BW-ends ANSI B16.11, straigt way pattern,for Sch.80 pipe, OS & Y with rising stem and bolted bonnet. Body, bonnet material to A350, GrLF2,nominal trim equivalent to 5A of API 602, forged, stem-packing:PTFE, testing to API 598, material inspection certificate to 3.1b acc to EN 10204. Size: 1" |  | VALVE | GLOBE | SCHEDULE NUMBER | SCH 80 |  | No | 5 | STRIGHT WAY PATTERN | 40141611 |  |  | 0 |  |  | 0 | [5 empty] | disc1 1" 800# disc2 Vendor pn 'vendor pn extension 'name B.F.E Srlnotes Globe Valve 800# length to manufacturer standard BW-ends B16.11 straigt way pattern for Sch.80 pipe OS & Y with rising stem and bolted bonnet. Body bonnet material to GrLF2 nominal trim equivalent to 5A of 602 forged stem-packing testing to 598 material inspection certificate to 3.1b acc to EN 10204. Size 1" | Jegan | Rafeek | QA Saved
1/24/2023 6:10:51 AM | QCM100003966 |  | disc1:GLOBE VALVE 1" 800# LF2 BW,disc2:Vendor pn:'vendor pn extension:'name:B.F.E Srlnotes:Globe Valve 800# length to manufacturer standard, BW-ends ANSI B16.11, straigt way pattern,for Sch.80 pipe, OS & Y with rising stem and bolted bonnet. Body, bonnet material to A350, GrLF2,nominal trim equivalent to 5A of API 602, forged, stem-packing:PTFE, testing to API 598, material inspection certificate to 3.1b acc to EN 10204. Size: 1" |  | VALVE | GLOBE | MAT, TRIM |  |  | No | 6 | STRIGHT WAY PATTERN | 40141611 |  |  | 0 |  |  | 0 | [5 empty] | disc1 1" 800# disc2 Vendor pn 'vendor pn extension 'name B.F.E Srlnotes Globe Valve 800# length to manufacturer standard BW-ends B16.11 straigt way pattern for Sch.80 pipe OS & Y with rising stem and bolted bonnet. Body bonnet material to GrLF2 nominal trim equivalent to 5A of 602 forged stem-packing testing to 598 material inspection certificate to 3.1b acc to EN 10204. Size 1" | Jegan | Rafeek | QA Saved
1/24/2023 6:10:51 AM | QCM100003966 |  | disc1:GLOBE VALVE 1" 800# LF2 BW,disc2:Vendor pn:'vendor pn extension:'name:B.F.E Srlnotes:Globe Valve 800# length to manufacturer standard, BW-ends ANSI B16.11, straigt way pattern,for Sch.80 pipe, OS & Y with rising stem and bolted bonnet. Body, bonnet material to A350, GrLF2,nominal trim equivalent to 5A of API 602, forged, stem-packing:PTFE, testing to API 598, material inspection certificate to 3.1b acc to EN 10204. Size: 1" |  | VALVE | GLOBE | TRIM NUMBER | NUMBER-5A |  | No | 7 | STRIGHT WAY PATTERN | 40141611 |  |  | 0 |  |  | 0 | [5 empty] | disc1 1" 800# disc2 Vendor pn 'vendor pn extension 'name B.F.E Srlnotes Globe Valve 800# length to manufacturer standard BW-ends B16.11 straigt way pattern for Sch.80 pipe OS & Y with rising stem and bolted bonnet. Body bonnet material to GrLF2 nominal trim equivalent to 5A of 602 forged stem-packing testing to 598 material inspection certificate to 3.1b acc to EN 10204. Size 1" | Jegan | Rafeek | QA Saved
1/24/2023 6:10:51 AM | QCM100003966 |  | disc1:GLOBE VALVE 1" 800# LF2 BW,disc2:Vendor pn:'vendor pn extension:'name:B.F.E Srlnotes:Globe Valve 800# length to manufacturer standard, BW-ends ANSI B16.11, straigt way pattern,for Sch.80 pipe, OS & Y with rising stem and bolted bonnet. Body, bonnet material to A350, GrLF2,nominal trim equivalent to 5A of API 602, forged, stem-packing:PTFE, testing to API 598, material inspection certificate to 3.1b acc to EN 10204. Size: 1" |  | VALVE | GLOBE | MATERIAL TEST CERTIFICATE |  |  | No | 8 | STRIGHT WAY PATTERN | 40141611 |  |  | 0 |  |  | 0 | [5 empty] | disc1 1" 800# disc2 Vendor pn 'vendor pn extension 'name B.F.E Srlnotes Globe Valve 800# length to manufacturer standard BW-ends B16.11 straigt way pattern for Sch.80 pipe OS & Y with rising stem and bolted bonnet. Body bonnet material to GrLF2 nominal trim equivalent to 5A of 602 forged stem-packing testing to 598 material inspection certificate to 3.1b acc to EN 10204. Size 1" | Jegan | Rafeek | QA Saved
1/24/2023 6:10:51 AM | QCM100003966 |  | disc1:GLOBE VALVE 1" 800# LF2 BW,disc2:Vendor pn:'vendor pn extension:'name:B.F.E Srlnotes:Globe Valve 800# length to manufacturer standard, BW-ends ANSI B16.11, straigt way pattern,for Sch.80 pipe, OS & Y with rising stem and bolted bonnet. Body, bonnet material to A350, GrLF2,nominal trim equivalent to 5A of API 602, forged, stem-packing:PTFE, testing to API 598, material inspection certificate to 3.1b acc to EN 10204. Size: 1" |  | VALVE | GLOBE | TYPE OF FACE |  |  | No | 9 | STRIGHT WAY PATTERN | 40141611 |  |  | 0 |  |  | 0 | [5 empty] | disc1 1" 800# disc2 Vendor pn 'vendor pn extension 'name B.F.E Srlnotes Globe Valve 800# length to manufacturer standard BW-ends B16.11 straigt way pattern for Sch.80 pipe OS & Y with rising stem and bolted bonnet. Body bonnet material to GrLF2 nominal trim equivalent to 5A of 602 forged stem-packing testing to 598 material inspection certificate to 3.1b acc to EN 10204. Size 1" | Jegan | Rafeek | QA Saved
1/24/2023 6:10:51 AM | QCM100003966 |  | disc1:GLOBE VALVE 1" 800# LF2 BW,disc2:Vendor pn:'vendor pn extension:'name:B.F.E Srlnotes:Globe Valve 800# length to manufacturer standard, BW-ends ANSI B16.11, straigt way pattern,for Sch.80 pipe, OS & Y with rising stem and bolted bonnet. Body, bonnet material to A350, GrLF2,nominal trim equivalent to 5A of API 602, forged, stem-packing:PTFE, testing to API 598, material inspection certificate to 3.1b acc to EN 10204. Size: 1" |  | VALVE | GLOBE | TYPE OF CLOSURE MEMBER |  |  | No | 10 | STRIGHT WAY PATTERN | 40141611 |  |  | 0 |  |  | 0 | [5 empty] | disc1 1" 800# disc2 Vendor pn 'vendor pn extension 'name B.F.E Srlnotes Globe Valve 800# length to manufacturer standard BW-ends B16.11 straigt way pattern for Sch.80 pipe OS & Y with rising stem and bolted bonnet. Body bonnet material to GrLF2 nominal trim equivalent to 5A of 602 forged stem-packing testing to 598 material inspection certificate to 3.1b acc to EN 10204. Size 1" | Jegan | Rafeek | QA Saved
1/24/2023 6:10:51 AM | QCM100003966 |  | disc1:GLOBE VALVE 1" 800# LF2 BW,disc2:Vendor pn:'vendor pn extension:'name:B.F.E Srlnotes:Globe Valve 800# length to manufacturer standard, BW-ends ANSI B16.11, straigt way pattern,for Sch.80 pipe, OS & Y with rising stem and bolted bonnet. Body, bonnet material to A350, GrLF2,nominal trim equivalent to 5A of API 602, forged, stem-packing:PTFE, testing to API 598, material inspection certificate to 3.1b acc to EN 10204. Size: 1" |  | VALVE | GLOBE | TYPE OF BORE |  |  | No | 11 | STRIGHT WAY PATTERN | 40141611 |  |  | 0 |  |  | 0 | [5 empty] | disc1 1" 800# disc2 Vendor pn 'vendor pn extension 'name B.F.E Srlnotes Globe Valve 800# length to manufacturer standard BW-ends B16.11 straigt way pattern for Sch.80 pipe OS & Y with rising stem and bolted bonnet. Body bonnet material to GrLF2 nominal trim equivalent to 5A of 602 forged stem-packing testing to 598 material inspection certificate to 3.1b acc to EN 10204. Size 1" | Jegan | Rafeek | QA Saved
1/24/2023 6:10:51 AM | QCM100003966 |  | disc1:GLOBE VALVE 1" 800# LF2 BW,disc2:Vendor pn:'vendor pn extension:'name:B.F.E Srlnotes:Globe Valve 800# length to manufacturer standard, BW-ends ANSI B16.11, straigt way pattern,for Sch.80 pipe, OS & Y with rising stem and bolted bonnet. Body, bonnet material to A350, GrLF2,nominal trim equivalent to 5A of API 602, forged, stem-packing:PTFE, testing to API 598, material inspection certificate to 3.1b acc to EN 10204. Size: 1" |  | VALVE | GLOBE | TYPE OF BONNET/COVER | BOLTED |  | No | 12 | STRIGHT WAY PATTERN | 40141611 |  |  | 0 |  |  | 0 | [5 empty] | disc1 1" 800# disc2 Vendor pn 'vendor pn extension 'name B.F.E Srlnotes Globe Valve 800# length to manufacturer standard BW-ends B16.11 straigt way pattern for Sch.80 pipe OS & Y with rising stem and bolted bonnet. Body bonnet material to GrLF2 nominal trim equivalent to 5A of 602 forged stem-packing testing to 598 material inspection certificate to 3.1b acc to EN 10204. Size 1" | Jegan | Rafeek | QA Saved
1/24/2023 6:10:51 AM | QCM100003966 |  | disc1:GLOBE VALVE 1" 800# LF2 BW,disc2:Vendor pn:'vendor pn extension:'name:B.F.E Srlnotes:Globe Valve 800# length to manufacturer standard, BW-ends ANSI B16.11, straigt way pattern,for Sch.80 pipe, OS & Y with rising stem and bolted bonnet. Body, bonnet material to A350, GrLF2,nominal trim equivalent to 5A of API 602, forged, stem-packing:PTFE, testing to API 598, material inspection certificate to 3.1b acc to EN 10204. Size: 1" |  | VALVE | GLOBE | TYPE OF STEM | RISING |  | No | 13 | STRIGHT WAY PATTERN | 40141611 |  |  | 0 |  |  | 0 | [5 empty] | disc1 1" 800# disc2 Vendor pn 'vendor pn extension 'name B.F.E Srlnotes Globe Valve 800# length to manufacturer standard BW-ends B16.11 straigt way pattern for Sch.80 pipe OS & Y with rising stem and bolted bonnet. Body bonnet material to GrLF2 nominal trim equivalent to 5A of 602 forged stem-packing testing to 598 material inspection certificate to 3.1b acc to EN 10204. Size 1" | Jegan | Rafeek | QA Saved
1/24/2023 6:10:51 AM | QCM100003966 |  | disc1:GLOBE VALVE 1" 800# LF2 BW,disc2:Vendor pn:'vendor pn extension:'name:B.F.E Srlnotes:Globe Valve 800# length to manufacturer standard, BW-ends ANSI B16.11, straigt way pattern,for Sch.80 pipe, OS & Y with rising stem and bolted bonnet. Body, bonnet material to A350, GrLF2,nominal trim equivalent to 5A of API 602, forged, stem-packing:PTFE, testing to API 598, material inspection certificate to 3.1b acc to EN 10204. Size: 1" |  | VALVE | GLOBE | TYPE OF SEAT |  |  | No | 14 | STRIGHT WAY PATTERN | 40141611 |  |  | 0 |  |  | 0 | [5 empty] | disc1 1" 800# disc2 Vendor pn 'vendor pn extension 'name B.F.E Srlnotes Globe Valve 800# length to manufacturer standard BW-ends B16.11 straigt way pattern for Sch.80 pipe OS & Y with rising stem and bolted bonnet. Body bonnet material to GrLF2 nominal trim equivalent to 5A of 602 forged stem-packing testing to 598 material inspection certificate to 3.1b acc to EN 10204. Size 1" | Jegan | Rafeek | QA Saved
1/24/2023 6:10:51 AM | QCM100003966 |  | disc1:GLOBE VALVE 1" 800# LF2 BW,disc2:Vendor pn:'vendor pn extension:'name:B.F.E Srlnotes:Globe Valve 800# length to manufacturer standard, BW-ends ANSI B16.11, straigt way pattern,for Sch.80 pipe, OS & Y with rising stem and bolted bonnet. Body, bonnet material to A350, GrLF2,nominal trim equivalent to 5A of API 602, forged, stem-packing:PTFE, testing to API 598, material inspection certificate to 3.1b acc to EN 10204. Size: 1" |  | VALVE | GLOBE | MAT, BODY | CARBON STEEL |  | No | 15 | STRIGHT WAY PATTERN | 40141611 |  |  | 0 |  |  | 0 | [5 empty] | disc1 1" 800# disc2 Vendor pn 'vendor pn extension 'name B.F.E Srlnotes Globe Valve 800# length to manufacturer standard BW-ends B16.11 straigt way pattern for Sch.80 pipe OS & Y with rising stem and bolted bonnet. Body bonnet material to GrLF2 nominal trim equivalent to 5A of 602 forged stem-packing testing to 598 material inspection certificate to 3.1b acc to EN 10204. Size 1" | Jegan | Rafeek | QA Saved
1/24/2023 6:10:51 AM | QCM100003966 |  | disc1:GLOBE VALVE 1" 800# LF2 BW,disc2:Vendor pn:'vendor pn extension:'name:B.F.E Srlnotes:Globe Valve 800# length to manufacturer standard, BW-ends ANSI B16.11, straigt way pattern,for Sch.80 pipe, OS & Y with rising stem and bolted bonnet. Body, bonnet material to A350, GrLF2,nominal trim equivalent to 5A of API 602, forged, stem-packing:PTFE, testing to API 598, material inspection certificate to 3.1b acc to EN 10204. Size: 1" |  | VALVE | GLOBE | MAT SPEC, BONNET | ASTM A350 GRADE LF2 |  | No | 16 | STRIGHT WAY PATTERN | 40141611 |  |  | 0 |  |  | 0 | [5 empty] | disc1 1" 800# disc2 Vendor pn 'vendor pn extension 'name B.F.E Srlnotes Globe Valve 800# length to manufacturer standard BW-ends B16.11 straigt way pattern for Sch.80 pipe OS & Y with rising stem and bolted bonnet. Body bonnet material to GrLF2 nominal trim equivalent to 5A of 602 forged stem-packing testing to 598 material inspection certificate to 3.1b acc to EN 10204. Size 1" | Jegan | Rafeek | QA Saved
1/24/2023 6:10:51 AM | QCM100003966 |  | disc1:GLOBE VALVE 1" 800# LF2 BW,disc2:Vendor pn:'vendor pn extension:'name:B.F.E Srlnotes:Globe Valve 800# length to manufacturer standard, BW-ends ANSI B16.11, straigt way pattern,for Sch.80 pipe, OS & Y with rising stem and bolted bonnet. Body, bonnet material to A350, GrLF2,nominal trim equivalent to 5A of API 602, forged, stem-packing:PTFE, testing to API 598, material inspection certificate to 3.1b acc to EN 10204. Size: 1" |  | VALVE | GLOBE | MAT, BONNET | CARBON STEEL |  | No | 17 | STRIGHT WAY PATTERN | 40141611 |  |  | 0 |  |  | 0 | [5 empty] | disc1 1" 800# disc2 Vendor pn 'vendor pn extension 'name B.F.E Srlnotes Globe Valve 800# length to manufacturer standard BW-ends B16.11 straigt way pattern for Sch.80 pipe OS & Y with rising stem and bolted bonnet. Body bonnet material to GrLF2 nominal trim equivalent to 5A of 602 forged stem-packing testing to 598 material inspection certificate to 3.1b acc to EN 10204. Size 1" | Jegan | Rafeek | QA Saved
1/24/2023 6:10:51 AM | QCM100003966 |  | disc1:GLOBE VALVE 1" 800# LF2 BW,disc2:Vendor pn:'vendor pn extension:'name:B.F.E Srlnotes:Globe Valve 800# length to manufacturer standard, BW-ends ANSI B16.11, straigt way pattern,for Sch.80 pipe, OS & Y with rising stem and bolted bonnet. Body, bonnet material to A350, GrLF2,nominal trim equivalent to 5A of API 602, forged, stem-packing:PTFE, testing to API 598, material inspection certificate to 3.1b acc to EN 10204. Size: 1" |  | VALVE | GLOBE | MAT, STEM |  |  | No | 18 | STRIGHT WAY PATTERN | 40141611 |  |  | 0 |  |  | 0 | [5 empty] | disc1 1" 800# disc2 Vendor pn 'vendor pn extension 'name B.F.E Srlnotes Globe Valve 800# length to manufacturer standard BW-ends B16.11 straigt way pattern for Sch.80 pipe OS & Y with rising stem and bolted bonnet. Body bonnet material to GrLF2 nominal trim equivalent to 5A of 602 forged stem-packing testing to 598 material inspection certificate to 3.1b acc to EN 10204. Size 1" | Jegan | Rafeek | QA Saved
1/24/2023 6:10:51 AM | QCM100003966 |  | disc1:GLOBE VALVE 1" 800# LF2 BW,disc2:Vendor pn:'vendor pn extension:'name:B.F.E Srlnotes:Globe Valve 800# length to manufacturer standard, BW-ends ANSI B16.11, straigt way pattern,for Sch.80 pipe, OS & Y with rising stem and bolted bonnet. Body, bonnet material to A350, GrLF2,nominal trim equivalent to 5A of API 602, forged, stem-packing:PTFE, testing to API 598, material inspection certificate to 3.1b acc to EN 10204. Size: 1" |  | VALVE | GLOBE | STEM DESIGN | OUTSIDE SCREW AND YOKE |  | No | 19 | STRIGHT WAY PATTERN | 40141611 |  |  | 0 |  |  | 0 | [5 empty] | disc1 1" 800# disc2 Vendor pn 'vendor pn extension 'name B.F.E Srlnotes Globe Valve 800# length to manufacturer standard BW-ends B16.11 straigt way pattern for Sch.80 pipe OS & Y with rising stem and bolted bonnet. Body bonnet material to GrLF2 nominal trim equivalent to 5A of 602 forged stem-packing testing to 598 material inspection certificate to 3.1b acc to EN 10204. Size 1" | Jegan | Rafeek | QA Saved
1/24/2023 6:10:51 AM | QCM100003966 |  | disc1:GLOBE VALVE 1" 800# LF2 BW,disc2:Vendor pn:'vendor pn extension:'name:B.F.E Srlnotes:Globe Valve 800# length to manufacturer standard, BW-ends ANSI B16.11, straigt way pattern,for Sch.80 pipe, OS & Y with rising stem and bolted bonnet. Body, bonnet material to A350, GrLF2,nominal trim equivalent to 5A of API 602, forged, stem-packing:PTFE, testing to API 598, material inspection certificate to 3.1b acc to EN 10204. Size: 1" |  | VALVE | GLOBE | MAT SPEC, SEAT FACING |  |  | No | 20 | STRIGHT WAY PATTERN | 40141611 |  |  | 0 |  |  | 0 | [5 empty] | disc1 1" 800# disc2 Vendor pn 'vendor pn extension 'name B.F.E Srlnotes Globe Valve 800# length to manufacturer standard BW-ends B16.11 straigt way pattern for Sch.80 pipe OS & Y with rising stem and bolted bonnet. Body bonnet material to GrLF2 nominal trim equivalent to 5A of 602 forged stem-packing testing to 598 material inspection certificate to 3.1b acc to EN 10204. Size 1" | Jegan | Rafeek | QA Saved
1/24/2023 6:10:51 AM | QCM100003966 |  | disc1:GLOBE VALVE 1" 800# LF2 BW,disc2:Vendor pn:'vendor pn extension:'name:B.F.E Srlnotes:Globe Valve 800# length to manufacturer standard, BW-ends ANSI B16.11, straigt way pattern,for Sch.80 pipe, OS & Y with rising stem and bolted bonnet. Body, bonnet material to A350, GrLF2,nominal trim equivalent to 5A of API 602, forged, stem-packing:PTFE, testing to API 598, material inspection certificate to 3.1b acc to EN 10204. Size: 1" |  | VALVE | GLOBE | MAT SPEC, BACK SEAT FACING |  |  | No | 21 | STRIGHT WAY PATTERN | 40141611 |  |  | 0 |  |  | 0 | [5 empty] | disc1 1" 800# disc2 Vendor pn 'vendor pn extension 'name B.F.E Srlnotes Globe Valve 800# length to manufacturer standard BW-ends B16.11 straigt way pattern for Sch.80 pipe OS & Y with rising stem and bolted bonnet. Body bonnet material to GrLF2 nominal trim equivalent to 5A of 602 forged stem-packing testing to 598 material inspection certificate to 3.1b acc to EN 10204. Size 1" | Jegan | Rafeek | QA Saved
1/24/2023 6:10:51 AM | QCM100003966 |  | disc1:GLOBE VALVE 1" 800# LF2 BW,disc2:Vendor pn:'vendor pn extension:'name:B.F.E Srlnotes:Globe Valve 800# length to manufacturer standard, BW-ends ANSI B16.11, straigt way pattern,for Sch.80 pipe, OS & Y with rising stem and bolted bonnet. Body, bonnet material to A350, GrLF2,nominal trim equivalent to 5A of API 602, forged, stem-packing:PTFE, testing to API 598, material inspection certificate to 3.1b acc to EN 10204. Size: 1" |  | VALVE | GLOBE | MAT SPEC, PRESSURE SEAL |  |  | No | 22 | STRIGHT WAY PATTERN | 40141611 |  |  | 0 |  |  | 0 | [5 empty] | disc1 1" 800# disc2 Vendor pn 'vendor pn extension 'name B.F.E Srlnotes Globe Valve 800# length to manufacturer standard BW-ends B16.11 straigt way pattern for Sch.80 pipe OS & Y with rising stem and bolted bonnet. Body bonnet material to GrLF2 nominal trim equivalent to 5A of 602 forged stem-packing testing to 598 material inspection certificate to 3.1b acc to EN 10204. Size 1" | Jegan | Rafeek | QA Saved
1/24/2023 6:10:51 AM | QCM100003966 |  | disc1:GLOBE VALVE 1" 800# LF2 BW,disc2:Vendor pn:'vendor pn extension:'name:B.F.E Srlnotes:Globe Valve 800# length to manufacturer standard, BW-ends ANSI B16.11, straigt way pattern,for Sch.80 pipe, OS & Y with rising stem and bolted bonnet. Body, bonnet material to A350, GrLF2,nominal trim equivalent to 5A of API 602, forged, stem-packing:PTFE, testing to API 598, material inspection certificate to 3.1b acc to EN 10204. Size: 1" |  | VALVE | GLOBE | MAT SPEC, BOLT/STUD |  |  | No | 23 | STRIGHT WAY PATTERN | 40141611 |  |  | 0 |  |  | 0 | [5 empty] | disc1 1" 800# disc2 Vendor pn 'vendor pn extension 'name B.F.E Srlnotes Globe Valve 800# length to manufacturer standard BW-ends B16.11 straigt way pattern for Sch.80 pipe OS & Y with rising stem and bolted bonnet. Body bonnet material to GrLF2 nominal trim equivalent to 5A of 602 forged stem-packing testing to 598 material inspection certificate to 3.1b acc to EN 10204. Size 1" | Jegan | Rafeek | QA Saved
1/24/2023 6:10:51 AM | QCM100003966 |  | disc1:GLOBE VALVE 1" 800# LF2 BW,disc2:Vendor pn:'vendor pn extension:'name:B.F.E Srlnotes:Globe Valve 800# length to manufacturer standard, BW-ends ANSI B16.11, straigt way pattern,for Sch.80 pipe, OS & Y with rising stem and bolted bonnet. Body, bonnet material to A350, GrLF2,nominal trim equivalent to 5A of API 602, forged, stem-packing:PTFE, testing to API 598, material inspection certificate to 3.1b acc to EN 10204. Size: 1" |  | VALVE | GLOBE | MAT SPEC, NUT |  |  | No | 24 | STRIGHT WAY PATTERN | 40141611 |  |  | 0 |  |  | 0 | [5 empty] | disc1 1" 800# disc2 Vendor pn 'vendor pn extension 'name B.F.E Srlnotes Globe Valve 800# length to manufacturer standard BW-ends B16.11 straigt way pattern for Sch.80 pipe OS & Y with rising stem and bolted bonnet. Body bonnet material to GrLF2 nominal trim equivalent to 5A of 602 forged stem-packing testing to 598 material inspection certificate to 3.1b acc to EN 10204. Size 1" | Jegan | Rafeek | QA Saved
1/24/2023 6:10:51 AM | QCM100003966 |  | disc1:GLOBE VALVE 1" 800# LF2 BW,disc2:Vendor pn:'vendor pn extension:'name:B.F.E Srlnotes:Globe Valve 800# length to manufacturer standard, BW-ends ANSI B16.11, straigt way pattern,for Sch.80 pipe, OS & Y with rising stem and bolted bonnet. Body, bonnet material to A350, GrLF2,nominal trim equivalent to 5A of API 602, forged, stem-packing:PTFE, testing to API 598, material inspection certificate to 3.1b acc to EN 10204. Size: 1" |  | VALVE | GLOBE | API STANDARD | 598/602 |  | No | 25 | STRIGHT WAY PATTERN | 40141611 |  |  | 0 |  |  | 0 | [5 empty] | disc1 1" 800# disc2 Vendor pn 'vendor pn extension 'name B.F.E Srlnotes Globe Valve 800# length to manufacturer standard BW-ends B16.11 straigt way pattern for Sch.80 pipe OS & Y with rising stem and bolted bonnet. Body bonnet material to GrLF2 nominal trim equivalent to 5A of 602 forged stem-packing testing to 598 material inspection certificate to 3.1b acc to EN 10204. Size 1" | Jegan | Rafeek | QA Saved
1/24/2023 6:10:51 AM | QCM100003966 |  | disc1:GLOBE VALVE 1" 800# LF2 BW,disc2:Vendor pn:'vendor pn extension:'name:B.F.E Srlnotes:Globe Valve 800# length to manufacturer standard, BW-ends ANSI B16.11, straigt way pattern,for Sch.80 pipe, OS & Y with rising stem and bolted bonnet. Body, bonnet material to A350, GrLF2,nominal trim equivalent to 5A of API 602, forged, stem-packing:PTFE, testing to API 598, material inspection certificate to 3.1b acc to EN 10204. Size: 1" |  | VALVE | GLOBE | DESIGN SPEC, F TO F (E TO E) |  |  | No | 26 | STRIGHT WAY PATTERN | 40141611 |  |  | 0 |  |  | 0 | [5 empty] | disc1 1" 800# disc2 Vendor pn 'vendor pn extension 'name B.F.E Srlnotes Globe Valve 800# length to manufacturer standard BW-ends B16.11 straigt way pattern for Sch.80 pipe OS & Y with rising stem and bolted bonnet. Body bonnet material to GrLF2 nominal trim equivalent to 5A of 602 forged stem-packing testing to 598 material inspection certificate to 3.1b acc to EN 10204. Size 1" | Jegan | Rafeek | QA Saved
1/24/2023 6:10:51 AM | QCM100003966 |  | disc1:GLOBE VALVE 1" 800# LF2 BW,disc2:Vendor pn:'vendor pn extension:'name:B.F.E Srlnotes:Globe Valve 800# length to manufacturer standard, BW-ends ANSI B16.11, straigt way pattern,for Sch.80 pipe, OS & Y with rising stem and bolted bonnet. Body, bonnet material to A350, GrLF2,nominal trim equivalent to 5A of API 602, forged, stem-packing:PTFE, testing to API 598, material inspection certificate to 3.1b acc to EN 10204. Size: 1" |  | VALVE | GLOBE | DESIGN SPEC, END FLANGE |  |  | No | 27 | STRIGHT WAY PATTERN | 40141611 |  |  | 0 |  |  | 0 | [5 empty] | disc1 1" 800# disc2 Vendor pn 'vendor pn extension 'name B.F.E Srlnotes Globe Valve 800# length to manufacturer standard BW-ends B16.11 straigt way pattern for Sch.80 pipe OS & Y with rising stem and bolted bonnet. Body bonnet material to GrLF2 nominal trim equivalent to 5A of 602 forged stem-packing testing to 598 material inspection certificate to 3.1b acc to EN 10204. Size 1" | Jegan | Rafeek | QA Saved
1/24/2023 6:10:51 AM | QCM100003966 |  | disc1:GLOBE VALVE 1" 800# LF2 BW,disc2:Vendor pn:'vendor pn extension:'name:B.F.E Srlnotes:Globe Valve 800# length to manufacturer standard, BW-ends ANSI B16.11, straigt way pattern,for Sch.80 pipe, OS & Y with rising stem and bolted bonnet. Body, bonnet material to A350, GrLF2,nominal trim equivalent to 5A of API 602, forged, stem-packing:PTFE, testing to API 598, material inspection certificate to 3.1b acc to EN 10204. Size: 1" |  | VALVE | GLOBE | DESIGN SPEC, END CONNECTION | ANSI B16.9 |  | No | 28 | STRIGHT WAY PATTERN | 40141611 |  |  | 0 |  |  | 0 | [5 empty] | disc1 1" 800# disc2 Vendor pn 'vendor pn extension 'name B.F.E Srlnotes Globe Valve 800# length to manufacturer standard BW-ends B16.11 straigt way pattern for Sch.80 pipe OS & Y with rising stem and bolted bonnet. Body bonnet material to GrLF2 nominal trim equivalent to 5A of 602 forged stem-packing testing to 598 material inspection certificate to 3.1b acc to EN 10204. Size 1" | Jegan | Rafeek | QA Saved
1/24/2023 6:10:51 AM | QCM100003966 |  | disc1:GLOBE VALVE 1" 800# LF2 BW,disc2:Vendor pn:'vendor pn extension:'name:B.F.E Srlnotes:Globe Valve 800# length to manufacturer standard, BW-ends ANSI B16.11, straigt way pattern,for Sch.80 pipe, OS & Y with rising stem and bolted bonnet. Body, bonnet material to A350, GrLF2,nominal trim equivalent to 5A of API 602, forged, stem-packing:PTFE, testing to API 598, material inspection certificate to 3.1b acc to EN 10204. Size: 1" |  | VALVE | GLOBE | WALL THICKNESS |  |  | No | 29 | STRIGHT WAY PATTERN | 40141611 |  |  | 0 |  |  | 0 | [5 empty] | disc1 1" 800# disc2 Vendor pn 'vendor pn extension 'name B.F.E Srlnotes Globe Valve 800# length to manufacturer standard BW-ends B16.11 straigt way pattern for Sch.80 pipe OS & Y with rising stem and bolted bonnet. Body bonnet material to GrLF2 nominal trim equivalent to 5A of 602 forged stem-packing testing to 598 material inspection certificate to 3.1b acc to EN 10204. Size 1" | Jegan | Rafeek | QA Saved
1/24/2023 6:10:51 AM | QCM100003966 |  | disc1:GLOBE VALVE 1" 800# LF2 BW,disc2:Vendor pn:'vendor pn extension:'name:B.F.E Srlnotes:Globe Valve 800# length to manufacturer standard, BW-ends ANSI B16.11, straigt way pattern,for Sch.80 pipe, OS & Y with rising stem and bolted bonnet. Body, bonnet material to A350, GrLF2,nominal trim equivalent to 5A of API 602, forged, stem-packing:PTFE, testing to API 598, material inspection certificate to 3.1b acc to EN 10204. Size: 1" |  | VALVE | GLOBE | MAT, GLAND PACKING-STEM | PTFE |  | No | 30 | STRIGHT WAY PATTERN | 40141611 |  |  | 0 |  |  | 0 | [5 empty] | disc1 1" 800# disc2 Vendor pn 'vendor pn extension 'name B.F.E Srlnotes Globe Valve 800# length to manufacturer standard BW-ends B16.11 straigt way pattern for Sch.80 pipe OS & Y with rising stem and bolted bonnet. Body bonnet material to GrLF2 nominal trim equivalent to 5A of 602 forged stem-packing testing to 598 material inspection certificate to 3.1b acc to EN 10204. Size 1" | Jegan | Rafeek | QA Saved
1/24/2023 6:10:51 AM | QCM100003966 |  | disc1:GLOBE VALVE 1" 800# LF2 BW,disc2:Vendor pn:'vendor pn extension:'name:B.F.E Srlnotes:Globe Valve 800# length to manufacturer standard, BW-ends ANSI B16.11, straigt way pattern,for Sch.80 pipe, OS & Y with rising stem and bolted bonnet. Body, bonnet material to A350, GrLF2,nominal trim equivalent to 5A of API 602, forged, stem-packing:PTFE, testing to API 598, material inspection certificate to 3.1b acc to EN 10204. Size: 1" |  | VALVE | GLOBE | SERVICE |  |  | No | 31 | STRIGHT WAY PATTERN | 40141611 |  |  | 0 |  |  | 0 | [5 empty] | disc1 1" 800# disc2 Vendor pn 'vendor pn extension 'name B.F.E Srlnotes Globe Valve 800# length to manufacturer standard BW-ends B16.11 straigt way pattern for Sch.80 pipe OS & Y with rising stem and bolted bonnet. Body bonnet material to GrLF2 nominal trim equivalent to 5A of 602 forged stem-packing testing to 598 material inspection certificate to 3.1b acc to EN 10204. Size 1" | Jegan | Rafeek | QA Saved
1/24/2023 6:10:51 AM | QCM100003966 |  | disc1:GLOBE VALVE 1" 800# LF2 BW,disc2:Vendor pn:'vendor pn extension:'name:B.F.E Srlnotes:Globe Valve 800# length to manufacturer standard, BW-ends ANSI B16.11, straigt way pattern,for Sch.80 pipe, OS & Y with rising stem and bolted bonnet. Body, bonnet material to A350, GrLF2,nominal trim equivalent to 5A of API 602, forged, stem-packing:PTFE, testing to API 598, material inspection certificate to 3.1b acc to EN 10204. Size: 1" |  | VALVE | GLOBE | INSPECTION CERTIFICATE | EN10204-3.1B |  | No | 32 | STRIGHT WAY PATTERN | 40141611 |  |  | 0 |  |  | 0 | [5 empty] | disc1 1" 800# disc2 Vendor pn 'vendor pn extension 'name B.F.E Srlnotes Globe Valve 800# length to manufacturer standard BW-ends B16.11 straigt way pattern for Sch.80 pipe OS & Y with rising stem and bolted bonnet. Body bonnet material to GrLF2 nominal trim equivalent to 5A of 602 forged stem-packing testing to 598 material inspection certificate to 3.1b acc to EN 10204. Size 1" | Jegan | Rafeek | QA Saved
1/24/2023 6:10:51 AM | QCM100003967 |  | disc1:GLOBE VALVE 1-1/2",800# LF2 BW,disc2:UDHE SPEC: VZ263AVendor pn:'vendor pn extension:'name:B.F.E Srlnotes:Globe Valve 800# length to manufacturer standard, BW-ends ANSI B16.11, straigt way pattern,for Sch.80 pipe, OS & Y with rising stem and bolted bonnet. Body, bonnet material to A350, GrLF2,nominal trim equivalent to 5A of API 602, forged, stem-packing:PTFE, testing to API 598, material inspection certificate to 3.1b acc to EN 10204. Size: 1-1/2" UDHE SPEC: V-Z263A |  | VALVE | GLOBE | TYPE OF END CONNECTION | BUTTWELD |  | Yes | 1 | STRAIGT WAY PATTERN, UDHE SPEC: V-Z263A | 40141611 |  |  | 0 |  |  | 0 |  |  |  | TOOL-REMARK: PROVIDE CATALOGUER-REMARK: |  | disc1 1-1/2" 800# disc2 VZ263AVendor pn 'vendor pn extension 'name B.F.E Srlnotes Globe Valve 800# length to manufacturer standard BW-ends B16.11 straigt way pattern for Sch.80 pipe OS & Y with rising stem and bolted bonnet. Body bonnet material to GrLF2 nominal trim equivalent to 5A of 602 forged stem-packing testing to 598 material inspection certificate to 3.1b acc to EN 10204. Size 1-1/2" | Jegan | Rafeek | QA Saved
1/24/2023 6:10:51 AM | QCM100003967 |  | disc1:GLOBE VALVE 1-1/2",800# LF2 BW,disc2:UDHE SPEC: VZ263AVendor pn:'vendor pn extension:'name:B.F.E Srlnotes:Globe Valve 800# length to manufacturer standard, BW-ends ANSI B16.11, straigt way pattern,for Sch.80 pipe, OS & Y with rising stem and bolted bonnet. Body, bonnet material to A350, GrLF2,nominal trim equivalent to 5A of API 602, forged, stem-packing:PTFE, testing to API 598, material inspection certificate to 3.1b acc to EN 10204. Size: 1-1/2" UDHE SPEC: V-Z263A |  | VALVE | GLOBE | MAT SPEC, BODY | ASTM A350 GRADE LF2 |  | Yes | 2 | STRAIGT WAY PATTERN, UDHE SPEC: V-Z263A | 40141611 |  |  | 0 |  |  | 0 |  |  |  | TOOL-REMARK: PROVIDE CATALOGUER-REMARK: |  | disc1 1-1/2" 800# disc2 VZ263AVendor pn 'vendor pn extension 'name B.F.E Srlnotes Globe Valve 800# length to manufacturer standard BW-ends B16.11 straigt way pattern for Sch.80 pipe OS & Y with rising stem and bolted bonnet. Body bonnet material to GrLF2 nominal trim equivalent to 5A of 602 forged stem-packing testing to 598 material inspection certificate to 3.1b acc to EN 10204. Size 1-1/2" | Jegan | Rafeek | QA Saved
1/24/2023 6:10:51 AM | QCM100003967 |  | disc1:GLOBE VALVE 1-1/2",800# LF2 BW,disc2:UDHE SPEC: VZ263AVendor pn:'vendor pn extension:'name:B.F.E Srlnotes:Globe Valve 800# length to manufacturer standard, BW-ends ANSI B16.11, straigt way pattern,for Sch.80 pipe, OS & Y with rising stem and bolted bonnet. Body, bonnet material to A350, GrLF2,nominal trim equivalent to 5A of API 602, forged, stem-packing:PTFE, testing to API 598, material inspection certificate to 3.1b acc to EN 10204. Size: 1-1/2" UDHE SPEC: V-Z263A |  | VALVE | GLOBE | PRESSURE RATING | CLASS 800 |  | Yes | 3 | STRAIGT WAY PATTERN, UDHE SPEC: V-Z263A | 40141611 |  |  | 0 |  |  | 0 |  |  |  | TOOL-REMARK: PROVIDE CATALOGUER-REMARK: |  | disc1 1-1/2" 800# disc2 VZ263AVendor pn 'vendor pn extension 'name B.F.E Srlnotes Globe Valve 800# length to manufacturer standard BW-ends B16.11 straigt way pattern for Sch.80 pipe OS & Y with rising stem and bolted bonnet. Body bonnet material to GrLF2 nominal trim equivalent to 5A of 602 forged stem-packing testing to 598 material inspection certificate to 3.1b acc to EN 10204. Size 1-1/2" | Jegan | Rafeek | QA Saved
1/24/2023 6:10:51 AM | QCM100003967 |  | disc1:GLOBE VALVE 1-1/2",800# LF2 BW,disc2:UDHE SPEC: VZ263AVendor pn:'vendor pn extension:'name:B.F.E Srlnotes:Globe Valve 800# length to manufacturer standard, BW-ends ANSI B16.11, straigt way pattern,for Sch.80 pipe, OS & Y with rising stem and bolted bonnet. Body, bonnet material to A350, GrLF2,nominal trim equivalent to 5A of API 602, forged, stem-packing:PTFE, testing to API 598, material inspection certificate to 3.1b acc to EN 10204. Size: 1-1/2" UDHE SPEC: V-Z263A |  | VALVE | GLOBE | NOMINAL SIZE | 1.1/2 | IN | Yes | 4 | STRAIGT WAY PATTERN, UDHE SPEC: V-Z263A | 40141611 |  |  | 0 |  |  | 0 |  |  |  | TOOL-REMARK: PROVIDE CATALOGUER-REMARK: |  | disc1 1-1/2" 800# disc2 VZ263AVendor pn 'vendor pn extension 'name B.F.E Srlnotes Globe Valve 800# length to manufacturer standard BW-ends B16.11 straigt way pattern for Sch.80 pipe OS & Y with rising stem and bolted bonnet. Body bonnet material to GrLF2 nominal trim equivalent to 5A of 602 forged stem-packing testing to 598 material inspection certificate to 3.1b acc to EN 10204. Size 1-1/2" | Jegan | Rafeek | QA Saved
1/24/2023 6:10:51 AM | QCM100003967 |  | disc1:GLOBE VALVE 1-1/2",800# LF2 BW,disc2:UDHE SPEC: VZ263AVendor pn:'vendor pn extension:'name:B.F.E Srlnotes:Globe Valve 800# length to manufacturer standard, BW-ends ANSI B16.11, straigt way pattern,for Sch.80 pipe, OS & Y with rising stem and bolted bonnet. Body, bonnet material to A350, GrLF2,nominal trim equivalent to 5A of API 602, forged, stem-packing:PTFE, testing to API 598, material inspection certificate to 3.1b acc to EN 10204. Size: 1-1/2" UDHE SPEC: V-Z263A |  | VALVE | GLOBE | SCHEDULE NUMBER | SCH 80 |  | No | 5 | STRAIGT WAY PATTERN, UDHE SPEC: V-Z263A | 40141611 |  |  | 0 |  |  | 0 |  |  |  | TOOL-REMARK: PROVIDE CATALOGUER-REMARK: |  | disc1 1-1/2" 800# disc2 VZ263AVendor pn 'vendor pn extension 'name B.F.E Srlnotes Globe Valve 800# length to manufacturer standard BW-ends B16.11 straigt way pattern for Sch.80 pipe OS & Y with rising stem and bolted bonnet. Body bonnet material to GrLF2 nominal trim equivalent to 5A of 602 forged stem-packing testing to 598 material inspection certificate to 3.1b acc to EN 10204. Size 1-1/2" | Jegan | Rafeek | QA Saved
1/24/2023 6:10:51 AM | QCM100003967 |  | disc1:GLOBE VALVE 1-1/2",800# LF2 BW,disc2:UDHE SPEC: VZ263AVendor pn:'vendor pn extension:'name:B.F.E Srlnotes:Globe Valve 800# length to manufacturer standard, BW-ends ANSI B16.11, straigt way pattern,for Sch.80 pipe, OS & Y with rising stem and bolted bonnet. Body, bonnet material to A350, GrLF2,nominal trim equivalent to 5A of API 602, forged, stem-packing:PTFE, testing to API 598, material inspection certificate to 3.1b acc to EN 10204. Size: 1-1/2" UDHE SPEC: V-Z263A |  | VALVE | GLOBE | MAT, TRIM |  |  | No | 6 | STRAIGT WAY PATTERN, UDHE SPEC: V-Z263A | 40141611 |  |  | 0 |  |  | 0 |  |  |  | TOOL-REMARK: PROVIDE CATALOGUER-REMARK: |  | disc1 1-1/2" 800# disc2 VZ263AVendor pn 'vendor pn extension 'name B.F.E Srlnotes Globe Valve 800# length to manufacturer standard BW-ends B16.11 straigt way pattern for Sch.80 pipe OS & Y with rising stem and bolted bonnet. Body bonnet material to GrLF2 nominal trim equivalent to 5A of 602 forged stem-packing testing to 598 material inspection certificate to 3.1b acc to EN 10204. Size 1-1/2" | Jegan | Rafeek | QA Saved
1/24/2023 6:10:51 AM | QCM100003967 |  | disc1:GLOBE VALVE 1-1/2",800# LF2 BW,disc2:UDHE SPEC: VZ263AVendor pn:'vendor pn extension:'name:B.F.E Srlnotes:Globe Valve 800# length to manufacturer standard, BW-ends ANSI B16.11, straigt way pattern,for Sch.80 pipe, OS & Y with rising stem and bolted bonnet. Body, bonnet material to A350, GrLF2,nominal trim equivalent to 5A of API 602, forged, stem-packing:PTFE, testing to API 598, material inspection certificate to 3.1b acc to EN 10204. Size: 1-1/2" UDHE SPEC: V-Z263A |  | VALVE | GLOBE | TRIM NUMBER | NUMBER-5A |  | No | 7 | STRAIGT WAY PATTERN, UDHE SPEC: V-Z263A | 40141611 |  |  | 0 |  |  | 0 |  |  |  | TOOL-REMARK: PROVIDE CATALOGUER-REMARK: |  | disc1 1-1/2" 800# disc2 VZ263AVendor pn 'vendor pn extension 'name B.F.E Srlnotes Globe Valve 800# length to manufacturer standard BW-ends B16.11 straigt way pattern for Sch.80 pipe OS & Y with rising stem and bolted bonnet. Body bonnet material to GrLF2 nominal trim equivalent to 5A of 602 forged stem-packing testing to 598 material inspection certificate to 3.1b acc to EN 10204. Size 1-1/2" | Jegan | Rafeek | QA Saved
1/24/2023 6:10:51 AM | QCM100003967 |  | disc1:GLOBE VALVE 1-1/2",800# LF2 BW,disc2:UDHE SPEC: VZ263AVendor pn:'vendor pn extension:'name:B.F.E Srlnotes:Globe Valve 800# length to manufacturer standard, BW-ends ANSI B16.11, straigt way pattern,for Sch.80 pipe, OS & Y with rising stem and bolted bonnet. Body, bonnet material to A350, GrLF2,nominal trim equivalent to 5A of API 602, forged, stem-packing:PTFE, testing to API 598, material inspection certificate to 3.1b acc to EN 10204. Size: 1-1/2" UDHE SPEC: V-Z263A |  | VALVE | GLOBE | MATERIAL TEST CERTIFICATE |  |  | No | 8 | STRAIGT WAY PATTERN, UDHE SPEC: V-Z263A | 40141611 |  |  | 0 |  |  | 0 |  |  |  | TOOL-REMARK: PROVIDE CATALOGUER-REMARK: |  | disc1 1-1/2" 800# disc2 VZ263AVendor pn 'vendor pn extension 'name B.F.E Srlnotes Globe Valve 800# length to manufacturer standard BW-ends B16.11 straigt way pattern for Sch.80 pipe OS & Y with rising stem and bolted bonnet. Body bonnet material to GrLF2 nominal trim equivalent to 5A of 602 forged stem-packing testing to 598 material inspection certificate to 3.1b acc to EN 10204. Size 1-1/2" | Jegan | Rafeek | QA Saved
1/24/2023 6:10:51 AM | QCM100003967 |  | disc1:GLOBE VALVE 1-1/2",800# LF2 BW,disc2:UDHE SPEC: VZ263AVendor pn:'vendor pn extension:'name:B.F.E Srlnotes:Globe Valve 800# length to manufacturer standard, BW-ends ANSI B16.11, straigt way pattern,for Sch.80 pipe, OS & Y with rising stem and bolted bonnet. Body, bonnet material to A350, GrLF2,nominal trim equivalent to 5A of API 602, forged, stem-packing:PTFE, testing to API 598, material inspection certificate to 3.1b acc to EN 10204. Size: 1-1/2" UDHE SPEC: V-Z263A |  | VALVE | GLOBE | TYPE OF FACE |  |  | No | 9 | STRAIGT WAY PATTERN, UDHE SPEC: V-Z263A | 40141611 |  |  | 0 |  |  | 0 |  |  |  | TOOL-REMARK: PROVIDE CATALOGUER-REMARK: |  | disc1 1-1/2" 800# disc2 VZ263AVendor pn 'vendor pn extension 'name B.F.E Srlnotes Globe Valve 800# length to manufacturer standard BW-ends B16.11 straigt way pattern for Sch.80 pipe OS & Y with rising stem and bolted bonnet. Body bonnet material to GrLF2 nominal trim equivalent to 5A of 602 forged stem-packing testing to 598 material inspection certificate to 3.1b acc to EN 10204. Size 1-1/2" | Jegan | Rafeek | QA Saved
1/24/2023 6:10:51 AM | QCM100003967 |  | disc1:GLOBE VALVE 1-1/2",800# LF2 BW,disc2:UDHE SPEC: VZ263AVendor pn:'vendor pn extension:'name:B.F.E Srlnotes:Globe Valve 800# length to manufacturer standard, BW-ends ANSI B16.11, straigt way pattern,for Sch.80 pipe, OS & Y with rising stem and bolted bonnet. Body, bonnet material to A350, GrLF2,nominal trim equivalent to 5A of API 602, forged, stem-packing:PTFE, testing to API 598, material inspection certificate to 3.1b acc to EN 10204. Size: 1-1/2" UDHE SPEC: V-Z263A |  | VALVE | GLOBE | TYPE OF CLOSURE MEMBER |  |  | No | 10 | STRAIGT WAY PATTERN, UDHE SPEC: V-Z263A | 40141611 |  |  | 0 |  |  | 0 |  |  |  | TOOL-REMARK: PROVIDE CATALOGUER-REMARK: |  | disc1 1-1/2" 800# disc2 VZ263AVendor pn 'vendor pn extension 'name B.F.E Srlnotes Globe Valve 800# length to manufacturer standard BW-ends B16.11 straigt way pattern for Sch.80 pipe OS & Y with rising stem and bolted bonnet. Body bonnet material to GrLF2 nominal trim equivalent to 5A of 602 forged stem-packing testing to 598 material inspection certificate to 3.1b acc to EN 10204. Size 1-1/2" | Jegan | Rafeek | QA Saved
1/24/2023 6:10:51 AM | QCM100003967 |  | disc1:GLOBE VALVE 1-1/2",800# LF2 BW,disc2:UDHE SPEC: VZ263AVendor pn:'vendor pn extension:'name:B.F.E Srlnotes:Globe Valve 800# length to manufacturer standard, BW-ends ANSI B16.11, straigt way pattern,for Sch.80 pipe, OS & Y with rising stem and bolted bonnet. Body, bonnet material to A350, GrLF2,nominal trim equivalent to 5A of API 602, forged, stem-packing:PTFE, testing to API 598, material inspection certificate to 3.1b acc to EN 10204. Size: 1-1/2" UDHE SPEC: V-Z263A |  | VALVE | GLOBE | TYPE OF BORE |  |  | No | 11 | STRAIGT WAY PATTERN, UDHE SPEC: V-Z263A | 40141611 |  |  | 0 |  |  | 0 |  |  |  | TOOL-REMARK: PROVIDE CATALOGUER-REMARK: |  | disc1 1-1/2" 800# disc2 VZ263AVendor pn 'vendor pn extension 'name B.F.E Srlnotes Globe Valve 800# length to manufacturer standard BW-ends B16.11 straigt way pattern for Sch.80 pipe OS & Y with rising stem and bolted bonnet. Body bonnet material to GrLF2 nominal trim equivalent to 5A of 602 forged stem-packing testing to 598 material inspection certificate to 3.1b acc to EN 10204. Size 1-1/2" | Jegan | Rafeek | QA Saved
1/24/2023 6:10:51 AM | QCM100003967 |  | disc1:GLOBE VALVE 1-1/2",800# LF2 BW,disc2:UDHE SPEC: VZ263AVendor pn:'vendor pn extension:'name:B.F.E Srlnotes:Globe Valve 800# length to manufacturer standard, BW-ends ANSI B16.11, straigt way pattern,for Sch.80 pipe, OS & Y with rising stem and bolted bonnet. Body, bonnet material to A350, GrLF2,nominal trim equivalent to 5A of API 602, forged, stem-packing:PTFE, testing to API 598, material inspection certificate to 3.1b acc to EN 10204. Size: 1-1/2" UDHE SPEC: V-Z263A |  | VALVE | GLOBE | TYPE OF BONNET/COVER | BOLTED |  | No | 12 | STRAIGT WAY PATTERN, UDHE SPEC: V-Z263A | 40141611 |  |  | 0 |  |  | 0 |  |  |  | TOOL-REMARK: PROVIDE CATALOGUER-REMARK: |  | disc1 1-1/2" 800# disc2 VZ263AVendor pn 'vendor pn extension 'name B.F.E Srlnotes Globe Valve 800# length to manufacturer standard BW-ends B16.11 straigt way pattern for Sch.80 pipe OS & Y with rising stem and bolted bonnet. Body bonnet material to GrLF2 nominal trim equivalent to 5A of 602 forged stem-packing testing to 598 material inspection certificate to 3.1b acc to EN 10204. Size 1-1/2" | Jegan | Rafeek | QA Saved
1/24/2023 6:10:51 AM | QCM100003967 |  | disc1:GLOBE VALVE 1-1/2",800# LF2 BW,disc2:UDHE SPEC: VZ263AVendor pn:'vendor pn extension:'name:B.F.E Srlnotes:Globe Valve 800# length to manufacturer standard, BW-ends ANSI B16.11, straigt way pattern,for Sch.80 pipe, OS & Y with rising stem and bolted bonnet. Body, bonnet material to A350, GrLF2,nominal trim equivalent to 5A of API 602, forged, stem-packing:PTFE, testing to API 598, material inspection certificate to 3.1b acc to EN 10204. Size: 1-1/2" UDHE SPEC: V-Z263A |  | VALVE | GLOBE | TYPE OF STEM | RISING |  | No | 13 | STRAIGT WAY PATTERN, UDHE SPEC: V-Z263A | 40141611 |  |  | 0 |  |  | 0 |  |  |  | TOOL-REMARK: PROVIDE CATALOGUER-REMARK: |  | disc1 1-1/2" 800# disc2 VZ263AVendor pn 'vendor pn extension 'name B.F.E Srlnotes Globe Valve 800# length to manufacturer standard BW-ends B16.11 straigt way pattern for Sch.80 pipe OS & Y with rising stem and bolted bonnet. Body bonnet material to GrLF2 nominal trim equivalent to 5A of 602 forged stem-packing testing to 598 material inspection certificate to 3.1b acc to EN 10204. Size 1-1/2" | Jegan | Rafeek | QA Saved
1/24/2023 6:10:51 AM | QCM100003967 |  | disc1:GLOBE VALVE 1-1/2",800# LF2 BW,disc2:UDHE SPEC: VZ263AVendor pn:'vendor pn extension:'name:B.F.E Srlnotes:Globe Valve 800# length to manufacturer standard, BW-ends ANSI B16.11, straigt way pattern,for Sch.80 pipe, OS & Y with rising stem and bolted bonnet. Body, bonnet material to A350, GrLF2,nominal trim equivalent to 5A of API 602, forged, stem-packing:PTFE, testing to API 598, material inspection certificate to 3.1b acc to EN 10204. Size: 1-1/2" UDHE SPEC: V-Z263A |  | VALVE | GLOBE | TYPE OF SEAT |  |  | No | 14 | STRAIGT WAY PATTERN, UDHE SPEC: V-Z263A | 40141611 |  |  | 0 |  |  | 0 |  |  |  | TOOL-REMARK: PROVIDE CATALOGUER-REMARK: |  | disc1 1-1/2" 800# disc2 VZ263AVendor pn 'vendor pn extension 'name B.F.E Srlnotes Globe Valve 800# length to manufacturer standard BW-ends B16.11 straigt way pattern for Sch.80 pipe OS & Y with rising stem and bolted bonnet. Body bonnet material to GrLF2 nominal trim equivalent to 5A of 602 forged stem-packing testing to 598 material inspection certificate to 3.1b acc to EN 10204. Size 1-1/2" | Jegan | Rafeek | QA Saved
1/24/2023 6:10:51 AM | QCM100003967 |  | disc1:GLOBE VALVE 1-1/2",800# LF2 BW,disc2:UDHE SPEC: VZ263AVendor pn:'vendor pn extension:'name:B.F.E Srlnotes:Globe Valve 800# length to manufacturer standard, BW-ends ANSI B16.11, straigt way pattern,for Sch.80 pipe, OS & Y with rising stem and bolted bonnet. Body, bonnet material to A350, GrLF2,nominal trim equivalent to 5A of API 602, forged, stem-packing:PTFE, testing to API 598, material inspection certificate to 3.1b acc to EN 10204. Size: 1-1/2" UDHE SPEC: V-Z263A |  | VALVE | GLOBE | MAT, BODY | CARBON STEEL |  | No | 15 | STRAIGT WAY PATTERN, UDHE SPEC: V-Z263A | 40141611 |  |  | 0 |  |  | 0 |  |  |  | TOOL-REMARK: PROVIDE CATALOGUER-REMARK: |  | disc1 1-1/2" 800# disc2 VZ263AVendor pn 'vendor pn extension 'name B.F.E Srlnotes Globe Valve 800# length to manufacturer standard BW-ends B16.11 straigt way pattern for Sch.80 pipe OS & Y with rising stem and bolted bonnet. Body bonnet material to GrLF2 nominal trim equivalent to 5A of 602 forged stem-packing testing to 598 material inspection certificate to 3.1b acc to EN 10204. Size 1-1/2" | Jegan | Rafeek | QA Saved
1/24/2023 6:10:51 AM | QCM100003967 |  | disc1:GLOBE VALVE 1-1/2",800# LF2 BW,disc2:UDHE SPEC: VZ263AVendor pn:'vendor pn extension:'name:B.F.E Srlnotes:Globe Valve 800# length to manufacturer standard, BW-ends ANSI B16.11, straigt way pattern,for Sch.80 pipe, OS & Y with rising stem and bolted bonnet. Body, bonnet material to A350, GrLF2,nominal trim equivalent to 5A of API 602, forged, stem-packing:PTFE, testing to API 598, material inspection certificate to 3.1b acc to EN 10204. Size: 1-1/2" UDHE SPEC: V-Z263A |  | VALVE | GLOBE | MAT SPEC, BONNET | ASTM A350 GRADE LF2 |  | No | 16 | STRAIGT WAY PATTERN, UDHE SPEC: V-Z263A | 40141611 |  |  | 0 |  |  | 0 |  |  |  | TOOL-REMARK: PROVIDE CATALOGUER-REMARK: |  | disc1 1-1/2" 800# disc2 VZ263AVendor pn 'vendor pn extension 'name B.F.E Srlnotes Globe Valve 800# length to manufacturer standard BW-ends B16.11 straigt way pattern for Sch.80 pipe OS & Y with rising stem and bolted bonnet. Body bonnet material to GrLF2 nominal trim equivalent to 5A of 602 forged stem-packing testing to 598 material inspection certificate to 3.1b acc to EN 10204. Size 1-1/2" | Jegan | Rafeek | QA Saved
1/24/2023 6:10:51 AM | QCM100003967 |  | disc1:GLOBE VALVE 1-1/2",800# LF2 BW,disc2:UDHE SPEC: VZ263AVendor pn:'vendor pn extension:'name:B.F.E Srlnotes:Globe Valve 800# length to manufacturer standard, BW-ends ANSI B16.11, straigt way pattern,for Sch.80 pipe, OS & Y with rising stem and bolted bonnet. Body, bonnet material to A350, GrLF2,nominal trim equivalent to 5A of API 602, forged, stem-packing:PTFE, testing to API 598, material inspection certificate to 3.1b acc to EN 10204. Size: 1-1/2" UDHE SPEC: V-Z263A |  | VALVE | GLOBE | MAT, BONNET | CARBON STEEL |  | No | 17 | STRAIGT WAY PATTERN, UDHE SPEC: V-Z263A | 40141611 |  |  | 0 |  |  | 0 |  |  |  | TOOL-REMARK: PROVIDE CATALOGUER-REMARK: |  | disc1 1-1/2" 800# disc2 VZ263AVendor pn 'vendor pn extension 'name B.F.E Srlnotes Globe Valve 800# length to manufacturer standard BW-ends B16.11 straigt way pattern for Sch.80 pipe OS & Y with rising stem and bolted bonnet. Body bonnet material to GrLF2 nominal trim equivalent to 5A of 602 forged stem-packing testing to 598 material inspection certificate to 3.1b acc to EN 10204. Size 1-1/2" | Jegan | Rafeek | QA Saved
1/24/2023 6:10:51 AM | QCM100003967 |  | disc1:GLOBE VALVE 1-1/2",800# LF2 BW,disc2:UDHE SPEC: VZ263AVendor pn:'vendor pn extension:'name:B.F.E Srlnotes:Globe Valve 800# length to manufacturer standard, BW-ends ANSI B16.11, straigt way pattern,for Sch.80 pipe, OS & Y with rising stem and bolted bonnet. Body, bonnet material to A350, GrLF2,nominal trim equivalent to 5A of API 602, forged, stem-packing:PTFE, testing to API 598, material inspection certificate to 3.1b acc to EN 10204. Size: 1-1/2" UDHE SPEC: V-Z263A |  | VALVE | GLOBE | MAT, STEM |  |  | No | 18 | STRAIGT WAY PATTERN, UDHE SPEC: V-Z263A | 40141611 |  |  | 0 |  |  | 0 |  |  |  | TOOL-REMARK: PROVIDE CATALOGUER-REMARK: |  | disc1 1-1/2" 800# disc2 VZ263AVendor pn 'vendor pn extension 'name B.F.E Srlnotes Globe Valve 800# length to manufacturer standard BW-ends B16.11 straigt way pattern for Sch.80 pipe OS & Y with rising stem and bolted bonnet. Body bonnet material to GrLF2 nominal trim equivalent to 5A of 602 forged stem-packing testing to 598 material inspection certificate to 3.1b acc to EN 10204. Size 1-1/2" | Jegan | Rafeek | QA Saved
1/24/2023 6:10:51 AM | QCM100003967 |  | disc1:GLOBE VALVE 1-1/2",800# LF2 BW,disc2:UDHE SPEC: VZ263AVendor pn:'vendor pn extension:'name:B.F.E Srlnotes:Globe Valve 800# length to manufacturer standard, BW-ends ANSI B16.11, straigt way pattern,for Sch.80 pipe, OS & Y with rising stem and bolted bonnet. Body, bonnet material to A350, GrLF2,nominal trim equivalent to 5A of API 602, forged, stem-packing:PTFE, testing to API 598, material inspection certificate to 3.1b acc to EN 10204. Size: 1-1/2" UDHE SPEC: V-Z263A |  | VALVE | GLOBE | STEM DESIGN | OUTSIDE SCREW AND YOKE |  | No | 19 | STRAIGT WAY PATTERN, UDHE SPEC: V-Z263A | 40141611 |  |  | 0 |  |  | 0 |  |  |  | TOOL-REMARK: PROVIDE CATALOGUER-REMARK: |  | disc1 1-1/2" 800# disc2 VZ263AVendor pn 'vendor pn extension 'name B.F.E Srlnotes Globe Valve 800# length to manufacturer standard BW-ends B16.11 straigt way pattern for Sch.80 pipe OS & Y with rising stem and bolted bonnet. Body bonnet material to GrLF2 nominal trim equivalent to 5A of 602 forged stem-packing testing to 598 material inspection certificate to 3.1b acc to EN 10204. Size 1-1/2" | Jegan | Rafeek | QA Saved
1/24/2023 6:10:51 AM | QCM100003967 |  | disc1:GLOBE VALVE 1-1/2",800# LF2 BW,disc2:UDHE SPEC: VZ263AVendor pn:'vendor pn extension:'name:B.F.E Srlnotes:Globe Valve 800# length to manufacturer standard, BW-ends ANSI B16.11, straigt way pattern,for Sch.80 pipe, OS & Y with rising stem and bolted bonnet. Body, bonnet material to A350, GrLF2,nominal trim equivalent to 5A of API 602, forged, stem-packing:PTFE, testing to API 598, material inspection certificate to 3.1b acc to EN 10204. Size: 1-1/2" UDHE SPEC: V-Z263A |  | VALVE | GLOBE | MAT SPEC, SEAT FACING |  |  | No | 20 | STRAIGT WAY PATTERN, UDHE SPEC: V-Z263A | 40141611 |  |  | 0 |  |  | 0 |  |  |  | TOOL-REMARK: PROVIDE CATALOGUER-REMARK: |  | disc1 1-1/2" 800# disc2 VZ263AVendor pn 'vendor pn extension 'name B.F.E Srlnotes Globe Valve 800# length to manufacturer standard BW-ends B16.11 straigt way pattern for Sch.80 pipe OS & Y with rising stem and bolted bonnet. Body bonnet material to GrLF2 nominal trim equivalent to 5A of 602 forged stem-packing testing to 598 material inspection certificate to 3.1b acc to EN 10204. Size 1-1/2" | Jegan | Rafeek | QA Saved
1/24/2023 6:10:51 AM | QCM100003967 |  | disc1:GLOBE VALVE 1-1/2",800# LF2 BW,disc2:UDHE SPEC: VZ263AVendor pn:'vendor pn extension:'name:B.F.E Srlnotes:Globe Valve 800# length to manufacturer standard, BW-ends ANSI B16.11, straigt way pattern,for Sch.80 pipe, OS & Y with rising stem and bolted bonnet. Body, bonnet material to A350, GrLF2,nominal trim equivalent to 5A of API 602, forged, stem-packing:PTFE, testing to API 598, material inspection certificate to 3.1b acc to EN 10204. Size: 1-1/2" UDHE SPEC: V-Z263A |  | VALVE | GLOBE | MAT SPEC, BACK SEAT FACING |  |  | No | 21 | STRAIGT WAY PATTERN, UDHE SPEC: V-Z263A | 40141611 |  |  | 0 |  |  | 0 |  |  |  | TOOL-REMARK: PROVIDE CATALOGUER-REMARK: |  | disc1 1-1/2" 800# disc2 VZ263AVendor pn 'vendor pn extension 'name B.F.E Srlnotes Globe Valve 800# length to manufacturer standard BW-ends B16.11 straigt way pattern for Sch.80 pipe OS & Y with rising stem and bolted bonnet. Body bonnet material to GrLF2 nominal trim equivalent to 5A of 602 forged stem-packing testing to 598 material inspection certificate to 3.1b acc to EN 10204. Size 1-1/2" | Jegan | Rafeek | QA Saved
1/24/2023 6:10:51 AM | QCM100003967 |  | disc1:GLOBE VALVE 1-1/2",800# LF2 BW,disc2:UDHE SPEC: VZ263AVendor pn:'vendor pn extension:'name:B.F.E Srlnotes:Globe Valve 800# length to manufacturer standard, BW-ends ANSI B16.11, straigt way pattern,for Sch.80 pipe, OS & Y with rising stem and bolted bonnet. Body, bonnet material to A350, GrLF2,nominal trim equivalent to 5A of API 602, forged, stem-packing:PTFE, testing to API 598, material inspection certificate to 3.1b acc to EN 10204. Size: 1-1/2" UDHE SPEC: V-Z263A |  | VALVE | GLOBE | MAT SPEC, PRESSURE SEAL |  |  | No | 22 | STRAIGT WAY PATTERN, UDHE SPEC: V-Z263A | 40141611 |  |  | 0 |  |  | 0 |  |  |  | TOOL-REMARK: PROVIDE CATALOGUER-REMARK: |  | disc1 1-1/2" 800# disc2 VZ263AVendor pn 'vendor pn extension 'name B.F.E Srlnotes Globe Valve 800# length to manufacturer standard BW-ends B16.11 straigt way pattern for Sch.80 pipe OS & Y with rising stem and bolted bonnet. Body bonnet material to GrLF2 nominal trim equivalent to 5A of 602 forged stem-packing testing to 598 material inspection certificate to 3.1b acc to EN 10204. Size 1-1/2" | Jegan | Rafeek | QA Saved
1/24/2023 6:10:51 AM | QCM100003967 |  | disc1:GLOBE VALVE 1-1/2",800# LF2 BW,disc2:UDHE SPEC: VZ263AVendor pn:'vendor pn extension:'name:B.F.E Srlnotes:Globe Valve 800# length to manufacturer standard, BW-ends ANSI B16.11, straigt way pattern,for Sch.80 pipe, OS & Y with rising stem and bolted bonnet. Body, bonnet material to A350, GrLF2,nominal trim equivalent to 5A of API 602, forged, stem-packing:PTFE, testing to API 598, material inspection certificate to 3.1b acc to EN 10204. Size: 1-1/2" UDHE SPEC: V-Z263A |  | VALVE | GLOBE | MAT SPEC, BOLT/STUD |  |  | No | 23 | STRAIGT WAY PATTERN, UDHE SPEC: V-Z263A | 40141611 |  |  | 0 |  |  | 0 |  |  |  | TOOL-REMARK: PROVIDE CATALOGUER-REMARK: |  | disc1 1-1/2" 800# disc2 VZ263AVendor pn 'vendor pn extension 'name B.F.E Srlnotes Globe Valve 800# length to manufacturer standard BW-ends B16.11 straigt way pattern for Sch.80 pipe OS & Y with rising stem and bolted bonnet. Body bonnet material to GrLF2 nominal trim equivalent to 5A of 602 forged stem-packing testing to 598 material inspection certificate to 3.1b acc to EN 10204. Size 1-1/2" | Jegan | Rafeek | QA Saved
1/24/2023 6:10:51 AM | QCM100003967 |  | disc1:GLOBE VALVE 1-1/2",800# LF2 BW,disc2:UDHE SPEC: VZ263AVendor pn:'vendor pn extension:'name:B.F.E Srlnotes:Globe Valve 800# length to manufacturer standard, BW-ends ANSI B16.11, straigt way pattern,for Sch.80 pipe, OS & Y with rising stem and bolted bonnet. Body, bonnet material to A350, GrLF2,nominal trim equivalent to 5A of API 602, forged, stem-packing:PTFE, testing to API 598, material inspection certificate to 3.1b acc to EN 10204. Size: 1-1/2" UDHE SPEC: V-Z263A |  | VALVE | GLOBE | MAT SPEC, NUT |  |  | No | 24 | STRAIGT WAY PATTERN, UDHE SPEC: V-Z263A | 40141611 |  |  | 0 |  |  | 0 |  |  |  | TOOL-REMARK: PROVIDE CATALOGUER-REMARK: |  | disc1 1-1/2" 800# disc2 VZ263AVendor pn 'vendor pn extension 'name B.F.E Srlnotes Globe Valve 800# length to manufacturer standard BW-ends B16.11 straigt way pattern for Sch.80 pipe OS & Y with rising stem and bolted bonnet. Body bonnet material to GrLF2 nominal trim equivalent to 5A of 602 forged stem-packing testing to 598 material inspection certificate to 3.1b acc to EN 10204. Size 1-1/2" | Jegan | Rafeek | QA Saved
1/24/2023 6:10:51 AM | QCM100003967 |  | disc1:GLOBE VALVE 1-1/2",800# LF2 BW,disc2:UDHE SPEC: VZ263AVendor pn:'vendor pn extension:'name:B.F.E Srlnotes:Globe Valve 800# length to manufacturer standard, BW-ends ANSI B16.11, straigt way pattern,for Sch.80 pipe, OS & Y with rising stem and bolted bonnet. Body, bonnet material to A350, GrLF2,nominal trim equivalent to 5A of API 602, forged, stem-packing:PTFE, testing to API 598, material inspection certificate to 3.1b acc to EN 10204. Size: 1-1/2" UDHE SPEC: V-Z263A |  | VALVE | GLOBE | API STANDARD | 598/602 |  | No | 25 | STRAIGT WAY PATTERN, UDHE SPEC: V-Z263A | 40141611 |  |  | 0 |  |  | 0 |  |  |  | TOOL-REMARK: PROVIDE CATALOGUER-REMARK: |  | disc1 1-1/2" 800# disc2 VZ263AVendor pn 'vendor pn extension 'name B.F.E Srlnotes Globe Valve 800# length to manufacturer standard BW-ends B16.11 straigt way pattern for Sch.80 pipe OS & Y with rising stem and bolted bonnet. Body bonnet material to GrLF2 nominal trim equivalent to 5A of 602 forged stem-packing testing to 598 material inspection certificate to 3.1b acc to EN 10204. Size 1-1/2" | Jegan | Rafeek | QA Saved
1/24/2023 6:10:51 AM | QCM100003967 |  | disc1:GLOBE VALVE 1-1/2",800# LF2 BW,disc2:UDHE SPEC: VZ263AVendor pn:'vendor pn extension:'name:B.F.E Srlnotes:Globe Valve 800# length to manufacturer standard, BW-ends ANSI B16.11, straigt way pattern,for Sch.80 pipe, OS & Y with rising stem and bolted bonnet. Body, bonnet material to A350, GrLF2,nominal trim equivalent to 5A of API 602, forged, stem-packing:PTFE, testing to API 598, material inspection certificate to 3.1b acc to EN 10204. Size: 1-1/2" UDHE SPEC: V-Z263A |  | VALVE | GLOBE | DESIGN SPEC, F TO F (E TO E) |  |  | No | 26 | STRAIGT WAY PATTERN, UDHE SPEC: V-Z263A | 40141611 |  |  | 0 |  |  | 0 |  |  |  | TOOL-REMARK: PROVIDE CATALOGUER-REMARK: |  | disc1 1-1/2" 800# disc2 VZ263AVendor pn 'vendor pn extension 'name B.F.E Srlnotes Globe Valve 800# length to manufacturer standard BW-ends B16.11 straigt way pattern for Sch.80 pipe OS & Y with rising stem and bolted bonnet. Body bonnet material to GrLF2 nominal trim equivalent to 5A of 602 forged stem-packing testing to 598 material inspection certificate to 3.1b acc to EN 10204. Size 1-1/2" | Jegan | Rafeek | QA Saved
1/24/2023 6:10:51 AM | QCM100003967 |  | disc1:GLOBE VALVE 1-1/2",800# LF2 BW,disc2:UDHE SPEC: VZ263AVendor pn:'vendor pn extension:'name:B.F.E Srlnotes:Globe Valve 800# length to manufacturer standard, BW-ends ANSI B16.11, straigt way pattern,for Sch.80 pipe, OS & Y with rising stem and bolted bonnet. Body, bonnet material to A350, GrLF2,nominal trim equivalent to 5A of API 602, forged, stem-packing:PTFE, testing to API 598, material inspection certificate to 3.1b acc to EN 10204. Size: 1-1/2" UDHE SPEC: V-Z263A |  | VALVE | GLOBE | DESIGN SPEC, END FLANGE |  |  | No | 27 | STRAIGT WAY PATTERN, UDHE SPEC: V-Z263A | 40141611 |  |  | 0 |  |  | 0 |  |  |  | TOOL-REMARK: PROVIDE CATALOGUER-REMARK: |  | disc1 1-1/2" 800# disc2 VZ263AVendor pn 'vendor pn extension 'name B.F.E Srlnotes Globe Valve 800# length to manufacturer standard BW-ends B16.11 straigt way pattern for Sch.80 pipe OS & Y with rising stem and bolted bonnet. Body bonnet material to GrLF2 nominal trim equivalent to 5A of 602 forged stem-packing testing to 598 material inspection certificate to 3.1b acc to EN 10204. Size 1-1/2" | Jegan | Rafeek | QA Saved
1/24/2023 6:10:51 AM | QCM100003967 |  | disc1:GLOBE VALVE 1-1/2",800# LF2 BW,disc2:UDHE SPEC: VZ263AVendor pn:'vendor pn extension:'name:B.F.E Srlnotes:Globe Valve 800# length to manufacturer standard, BW-ends ANSI B16.11, straigt way pattern,for Sch.80 pipe, OS & Y with rising stem and bolted bonnet. Body, bonnet material to A350, GrLF2,nominal trim equivalent to 5A of API 602, forged, stem-packing:PTFE, testing to API 598, material inspection certificate to 3.1b acc to EN 10204. Size: 1-1/2" UDHE SPEC: V-Z263A |  | VALVE | GLOBE | DESIGN SPEC, END CONNECTION | ANSI B16.9 |  | No | 28 | STRAIGT WAY PATTERN, UDHE SPEC: V-Z263A | 40141611 |  |  | 0 |  |  | 0 |  |  |  | TOOL-REMARK: PROVIDE CATALOGUER-REMARK: |  | disc1 1-1/2" 800# disc2 VZ263AVendor pn 'vendor pn extension 'name B.F.E Srlnotes Globe Valve 800# length to manufacturer standard BW-ends B16.11 straigt way pattern for Sch.80 pipe OS & Y with rising stem and bolted bonnet. Body bonnet material to GrLF2 nominal trim equivalent to 5A of 602 forged stem-packing testing to 598 material inspection certificate to 3.1b acc to EN 10204. Size 1-1/2" | Jegan | Rafeek | QA Saved
1/24/2023 6:10:51 AM | QCM100003967 |  | disc1:GLOBE VALVE 1-1/2",800# LF2 BW,disc2:UDHE SPEC: VZ263AVendor pn:'vendor pn extension:'name:B.F.E Srlnotes:Globe Valve 800# length to manufacturer standard, BW-ends ANSI B16.11, straigt way pattern,for Sch.80 pipe, OS & Y with rising stem and bolted bonnet. Body, bonnet material to A350, GrLF2,nominal trim equivalent to 5A of API 602, forged, stem-packing:PTFE, testing to API 598, material inspection certificate to 3.1b acc to EN 10204. Size: 1-1/2" UDHE SPEC: V-Z263A |  | VALVE | GLOBE | WALL THICKNESS |  |  | No | 29 | STRAIGT WAY PATTERN, UDHE SPEC: V-Z263A | 40141611 |  |  | 0 |  |  | 0 |  |  |  | TOOL-REMARK: PROVIDE CATALOGUER-REMARK: |  | disc1 1-1/2" 800# disc2 VZ263AVendor pn 'vendor pn extension 'name B.F.E Srlnotes Globe Valve 800# length to manufacturer standard BW-ends B16.11 straigt way pattern for Sch.80 pipe OS & Y with rising stem and bolted bonnet. Body bonnet material to GrLF2 nominal trim equivalent to 5A of 602 forged stem-packing testing to 598 material inspection certificate to 3.1b acc to EN 10204. Size 1-1/2" | Jegan | Rafeek | QA Saved
1/24/2023 6:10:51 AM | QCM100003967 |  | disc1:GLOBE VALVE 1-1/2",800# LF2 BW,disc2:UDHE SPEC: VZ263AVendor pn:'vendor pn extension:'name:B.F.E Srlnotes:Globe Valve 800# length to manufacturer standard, BW-ends ANSI B16.11, straigt way pattern,for Sch.80 pipe, OS & Y with rising stem and bolted bonnet. Body, bonnet material to A350, GrLF2,nominal trim equivalent to 5A of API 602, forged, stem-packing:PTFE, testing to API 598, material inspection certificate to 3.1b acc to EN 10204. Size: 1-1/2" UDHE SPEC: V-Z263A |  | VALVE | GLOBE | MAT, GLAND PACKING-STEM | PTFE |  | No | 30 | STRAIGT WAY PATTERN, UDHE SPEC: V-Z263A | 40141611 |  |  | 0 |  |  | 0 |  |  |  | TOOL-REMARK: PROVIDE CATALOGUER-REMARK: |  | disc1 1-1/2" 800# disc2 VZ263AVendor pn 'vendor pn extension 'name B.F.E Srlnotes Globe Valve 800# length to manufacturer standard BW-ends B16.11 straigt way pattern for Sch.80 pipe OS & Y with rising stem and bolted bonnet. Body bonnet material to GrLF2 nominal trim equivalent to 5A of 602 forged stem-packing testing to 598 material inspection certificate to 3.1b acc to EN 10204. Size 1-1/2" | Jegan | Rafeek | QA Saved
1/24/2023 6:10:51 AM | QCM100003967 |  | disc1:GLOBE VALVE 1-1/2",800# LF2 BW,disc2:UDHE SPEC: VZ263AVendor pn:'vendor pn extension:'name:B.F.E Srlnotes:Globe Valve 800# length to manufacturer standard, BW-ends ANSI B16.11, straigt way pattern,for Sch.80 pipe, OS & Y with rising stem and bolted bonnet. Body, bonnet material to A350, GrLF2,nominal trim equivalent to 5A of API 602, forged, stem-packing:PTFE, testing to API 598, material inspection certificate to 3.1b acc to EN 10204. Size: 1-1/2" UDHE SPEC: V-Z263A |  | VALVE | GLOBE | SERVICE |  |  | No | 31 | STRAIGT WAY PATTERN, UDHE SPEC: V-Z263A | 40141611 |  |  | 0 |  |  | 0 |  |  |  | TOOL-REMARK: PROVIDE CATALOGUER-REMARK: |  | disc1 1-1/2" 800# disc2 VZ263AVendor pn 'vendor pn extension 'name B.F.E Srlnotes Globe Valve 800# length to manufacturer standard BW-ends B16.11 straigt way pattern for Sch.80 pipe OS & Y with rising stem and bolted bonnet. Body bonnet material to GrLF2 nominal trim equivalent to 5A of 602 forged stem-packing testing to 598 material inspection certificate to 3.1b acc to EN 10204. Size 1-1/2" | Jegan | Rafeek | QA Saved
1/24/2023 6:10:51 AM | QCM100003967 |  | disc1:GLOBE VALVE 1-1/2",800# LF2 BW,disc2:UDHE SPEC: VZ263AVendor pn:'vendor pn extension:'name:B.F.E Srlnotes:Globe Valve 800# length to manufacturer standard, BW-ends ANSI B16.11, straigt way pattern,for Sch.80 pipe, OS & Y with rising stem and bolted bonnet. Body, bonnet material to A350, GrLF2,nominal trim equivalent to 5A of API 602, forged, stem-packing:PTFE, testing to API 598, material inspection certificate to 3.1b acc to EN 10204. Size: 1-1/2" UDHE SPEC: V-Z263A |  | VALVE | GLOBE | INSPECTION CERTIFICATE | EN10204-3.1B |  | No | 32 | STRAIGT WAY PATTERN, UDHE SPEC: V-Z263A | 40141611 |  |  | 0 |  |  | 0 |  |  |  | TOOL-REMARK: PROVIDE CATALOGUER-REMARK: |  | disc1 1-1/2" 800# disc2 VZ263AVendor pn 'vendor pn extension 'name B.F.E Srlnotes Globe Valve 800# length to manufacturer standard BW-ends B16.11 straigt way pattern for Sch.80 pipe OS & Y with rising stem and bolted bonnet. Body bonnet material to GrLF2 nominal trim equivalent to 5A of 602 forged stem-packing testing to 598 material inspection certificate to 3.1b acc to EN 10204. Size 1-1/2" | Jegan | Rafeek | QA Saved
1/24/2023 6:10:51 AM | QCM100003968 |  | disc1:GLOBE VALVE 1" 1500# LF2 SW,disc2:Vendor pn:'vendor pn extension:'name:B.F.E Srlnotes:Globe Valve 1500# mfr.STD., lgt mfr,STD, sw-ends ANSI B16.11, strgt. way pattern, body,bonnet: A350,Gr.LF2, stem-pk: ptfe, mat. cond. ASTM-A350, tech. cond ANSI B16.34, insp. cert. 3.1.b acc. to EN 10204 1" |  | VALVE | GLOBE | TYPE OF END CONNECTION | SOCKET WELD |  | Yes | 1 | STRIGHT WAY PATTERN, DESIGN SPEC: ANSI B16.34 | 40141611 |  |  | 0 |  |  | 0 | [5 empty] | disc1 1" 1500# disc2 Vendor pn 'vendor pn extension 'name B.F.E Srlnotes Globe Valve 1500# mfr.STD. lgt mfr STD sw-ends strgt. way pattern body bonnet Gr.LF2 stem-pk ptfe mat. cond. ASTM-A350 tech. cond insp. cert. 3.1.b acc. to 1" | Jegan | Rafeek | QA Saved
1/24/2023 6:10:51 AM | QCM100003968 |  | disc1:GLOBE VALVE 1" 1500# LF2 SW,disc2:Vendor pn:'vendor pn extension:'name:B.F.E Srlnotes:Globe Valve 1500# mfr.STD., lgt mfr,STD, sw-ends ANSI B16.11, strgt. way pattern, body,bonnet: A350,Gr.LF2, stem-pk: ptfe, mat. cond. ASTM-A350, tech. cond ANSI B16.34, insp. cert. 3.1.b acc. to EN 10204 1" |  | VALVE | GLOBE | MAT SPEC, BODY | ASTM A350 GRADE LF2 |  | Yes | 2 | STRIGHT WAY PATTERN, DESIGN SPEC: ANSI B16.34 | 40141611 |  |  | 0 |  |  | 0 | [5 empty] | disc1 1" 1500# disc2 Vendor pn 'vendor pn extension 'name B.F.E Srlnotes Globe Valve 1500# mfr.STD. lgt mfr STD sw-ends strgt. way pattern body bonnet Gr.LF2 stem-pk ptfe mat. cond. ASTM-A350 tech. cond insp. cert. 3.1.b acc. to 1" | Jegan | Rafeek | QA Saved
1/24/2023 6:10:51 AM | QCM100003968 |  | disc1:GLOBE VALVE 1" 1500# LF2 SW,disc2:Vendor pn:'vendor pn extension:'name:B.F.E Srlnotes:Globe Valve 1500# mfr.STD., lgt mfr,STD, sw-ends ANSI B16.11, strgt. way pattern, body,bonnet: A350,Gr.LF2, stem-pk: ptfe, mat. cond. ASTM-A350, tech. cond ANSI B16.34, insp. cert. 3.1.b acc. to EN 10204 1" |  | VALVE | GLOBE | PRESSURE RATING | CLASS 1500 |  | Yes | 3 | STRIGHT WAY PATTERN, DESIGN SPEC: ANSI B16.34 | 40141611 |  |  | 0 |  |  | 0 | [5 empty] | disc1 1" 1500# disc2 Vendor pn 'vendor pn extension 'name B.F.E Srlnotes Globe Valve 1500# mfr.STD. lgt mfr STD sw-ends strgt. way pattern body bonnet Gr.LF2 stem-pk ptfe mat. cond. ASTM-A350 tech. cond insp. cert. 3.1.b acc. to 1" | Jegan | Rafeek | QA Saved
1/24/2023 6:10:51 AM | QCM100003968 |  | disc1:GLOBE VALVE 1" 1500# LF2 SW,disc2:Vendor pn:'vendor pn extension:'name:B.F.E Srlnotes:Globe Valve 1500# mfr.STD., lgt mfr,STD, sw-ends ANSI B16.11, strgt. way pattern, body,bonnet: A350,Gr.LF2, stem-pk: ptfe, mat. cond. ASTM-A350, tech. cond ANSI B16.34, insp. cert. 3.1.b acc. to EN 10204 1" |  | VALVE | GLOBE | NOMINAL SIZE | 1 | IN | Yes | 4 | STRIGHT WAY PATTERN, DESIGN SPEC: ANSI B16.34 | 40141611 |  |  | 0 |  |  | 0 | [5 empty] | disc1 1" 1500# disc2 Vendor pn 'vendor pn extension 'name B.F.E Srlnotes Globe Valve 1500# mfr.STD. lgt mfr STD sw-ends strgt. way pattern body bonnet Gr.LF2 stem-pk ptfe mat. cond. ASTM-A350 tech. cond insp. cert. 3.1.b acc. to 1" | Jegan | Rafeek | QA Saved
1/24/2023 6:10:51 AM | QCM100003968 |  | disc1:GLOBE VALVE 1" 1500# LF2 SW,disc2:Vendor pn:'vendor pn extension:'name:B.F.E Srlnotes:Globe Valve 1500# mfr.STD., lgt mfr,STD, sw-ends ANSI B16.11, strgt. way pattern, body,bonnet: A350,Gr.LF2, stem-pk: ptfe, mat. cond. ASTM-A350, tech. cond ANSI B16.34, insp. cert. 3.1.b acc. to EN 10204 1" |  | VALVE | GLOBE | SCHEDULE NUMBER |  |  | No | 5 | STRIGHT WAY PATTERN, DESIGN SPEC: ANSI B16.34 | 40141611 |  |  | 0 |  |  | 0 | [5 empty] | disc1 1" 1500# disc2 Vendor pn 'vendor pn extension 'name B.F.E Srlnotes Globe Valve 1500# mfr.STD. lgt mfr STD sw-ends strgt. way pattern body bonnet Gr.LF2 stem-pk ptfe mat. cond. ASTM-A350 tech. cond insp. cert. 3.1.b acc. to 1" | Jegan | Rafeek | QA Saved
1/24/2023 6:10:51 AM | QCM100003968 |  | disc1:GLOBE VALVE 1" 1500# LF2 SW,disc2:Vendor pn:'vendor pn extension:'name:B.F.E Srlnotes:Globe Valve 1500# mfr.STD., lgt mfr,STD, sw-ends ANSI B16.11, strgt. way pattern, body,bonnet: A350,Gr.LF2, stem-pk: ptfe, mat. cond. ASTM-A350, tech. cond ANSI B16.34, insp. cert. 3.1.b acc. to EN 10204 1" |  | VALVE | GLOBE | MAT, TRIM |  |  | No | 6 | STRIGHT WAY PATTERN, DESIGN SPEC: ANSI B16.34 | 40141611 |  |  | 0 |  |  | 0 | [5 empty] | disc1 1" 1500# disc2 Vendor pn 'vendor pn extension 'name B.F.E Srlnotes Globe Valve 1500# mfr.STD. lgt mfr STD sw-ends strgt. way pattern body bonnet Gr.LF2 stem-pk ptfe mat. cond. ASTM-A350 tech. cond insp. cert. 3.1.b acc. to 1" | Jegan | Rafeek | QA Saved
1/24/2023 6:10:51 AM | QCM100003968 |  | disc1:GLOBE VALVE 1" 1500# LF2 SW,disc2:Vendor pn:'vendor pn extension:'name:B.F.E Srlnotes:Globe Valve 1500# mfr.STD., lgt mfr,STD, sw-ends ANSI B16.11, strgt. way pattern, body,bonnet: A350,Gr.LF2, stem-pk: ptfe, mat. cond. ASTM-A350, tech. cond ANSI B16.34, insp. cert. 3.1.b acc. to EN 10204 1" |  | VALVE | GLOBE | TRIM NUMBER |  |  | No | 7 | STRIGHT WAY PATTERN, DESIGN SPEC: ANSI B16.34 | 40141611 |  |  | 0 |  |  | 0 | [5 empty] | disc1 1" 1500# disc2 Vendor pn 'vendor pn extension 'name B.F.E Srlnotes Globe Valve 1500# mfr.STD. lgt mfr STD sw-ends strgt. way pattern body bonnet Gr.LF2 stem-pk ptfe mat. cond. ASTM-A350 tech. cond insp. cert. 3.1.b acc. to 1" | Jegan | Rafeek | QA Saved
1/24/2023 6:10:51 AM | QCM100003968 |  | disc1:GLOBE VALVE 1" 1500# LF2 SW,disc2:Vendor pn:'vendor pn extension:'name:B.F.E Srlnotes:Globe Valve 1500# mfr.STD., lgt mfr,STD, sw-ends ANSI B16.11, strgt. way pattern, body,bonnet: A350,Gr.LF2, stem-pk: ptfe, mat. cond. ASTM-A350, tech. cond ANSI B16.34, insp. cert. 3.1.b acc. to EN 10204 1" |  | VALVE | GLOBE | MATERIAL TEST CERTIFICATE |  |  | No | 8 | STRIGHT WAY PATTERN, DESIGN SPEC: ANSI B16.34 | 40141611 |  |  | 0 |  |  | 0 | [5 empty] | disc1 1" 1500# disc2 Vendor pn 'vendor pn extension 'name B.F.E Srlnotes Globe Valve 1500# mfr.STD. lgt mfr STD sw-ends strgt. way pattern body bonnet Gr.LF2 stem-pk ptfe mat. cond. ASTM-A350 tech. cond insp. cert. 3.1.b acc. to 1" | Jegan | Rafeek | QA Saved
1/24/2023 6:10:51 AM | QCM100003968 |  | disc1:GLOBE VALVE 1" 1500# LF2 SW,disc2:Vendor pn:'vendor pn extension:'name:B.F.E Srlnotes:Globe Valve 1500# mfr.STD., lgt mfr,STD, sw-ends ANSI B16.11, strgt. way pattern, body,bonnet: A350,Gr.LF2, stem-pk: ptfe, mat. cond. ASTM-A350, tech. cond ANSI B16.34, insp. cert. 3.1.b acc. to EN 10204 1" |  | VALVE | GLOBE | TYPE OF FACE |  |  | No | 9 | STRIGHT WAY PATTERN, DESIGN SPEC: ANSI B16.34 | 40141611 |  |  | 0 |  |  | 0 | [5 empty] | disc1 1" 1500# disc2 Vendor pn 'vendor pn extension 'name B.F.E Srlnotes Globe Valve 1500# mfr.STD. lgt mfr STD sw-ends strgt. way pattern body bonnet Gr.LF2 stem-pk ptfe mat. cond. ASTM-A350 tech. cond insp. cert. 3.1.b acc. to 1" | Jegan | Rafeek | QA Saved
1/24/2023 6:10:51 AM | QCM100003968 |  | disc1:GLOBE VALVE 1" 1500# LF2 SW,disc2:Vendor pn:'vendor pn extension:'name:B.F.E Srlnotes:Globe Valve 1500# mfr.STD., lgt mfr,STD, sw-ends ANSI B16.11, strgt. way pattern, body,bonnet: A350,Gr.LF2, stem-pk: ptfe, mat. cond. ASTM-A350, tech. cond ANSI B16.34, insp. cert. 3.1.b acc. to EN 10204 1" |  | VALVE | GLOBE | TYPE OF CLOSURE MEMBER |  |  | No | 10 | STRIGHT WAY PATTERN, DESIGN SPEC: ANSI B16.34 | 40141611 |  |  | 0 |  |  | 0 | [5 empty] | disc1 1" 1500# disc2 Vendor pn 'vendor pn extension 'name B.F.E Srlnotes Globe Valve 1500# mfr.STD. lgt mfr STD sw-ends strgt. way pattern body bonnet Gr.LF2 stem-pk ptfe mat. cond. ASTM-A350 tech. cond insp. cert. 3.1.b acc. to 1" | Jegan | Rafeek | QA Saved
1/24/2023 6:10:51 AM | QCM100003968 |  | disc1:GLOBE VALVE 1" 1500# LF2 SW,disc2:Vendor pn:'vendor pn extension:'name:B.F.E Srlnotes:Globe Valve 1500# mfr.STD., lgt mfr,STD, sw-ends ANSI B16.11, strgt. way pattern, body,bonnet: A350,Gr.LF2, stem-pk: ptfe, mat. cond. ASTM-A350, tech. cond ANSI B16.34, insp. cert. 3.1.b acc. to EN 10204 1" |  | VALVE | GLOBE | TYPE OF BORE |  |  | No | 11 | STRIGHT WAY PATTERN, DESIGN SPEC: ANSI B16.34 | 40141611 |  |  | 0 |  |  | 0 | [5 empty] | disc1 1" 1500# disc2 Vendor pn 'vendor pn extension 'name B.F.E Srlnotes Globe Valve 1500# mfr.STD. lgt mfr STD sw-ends strgt. way pattern body bonnet Gr.LF2 stem-pk ptfe mat. cond. ASTM-A350 tech. cond insp. cert. 3.1.b acc. to 1" | Jegan | Rafeek | QA Saved
1/24/2023 6:10:51 AM | QCM100003968 |  | disc1:GLOBE VALVE 1" 1500# LF2 SW,disc2:Vendor pn:'vendor pn extension:'name:B.F.E Srlnotes:Globe Valve 1500# mfr.STD., lgt mfr,STD, sw-ends ANSI B16.11, strgt. way pattern, body,bonnet: A350,Gr.LF2, stem-pk: ptfe, mat. cond. ASTM-A350, tech. cond ANSI B16.34, insp. cert. 3.1.b acc. to EN 10204 1" |  | VALVE | GLOBE | TYPE OF BONNET/COVER |  |  | No | 12 | STRIGHT WAY PATTERN, DESIGN SPEC: ANSI B16.34 | 40141611 |  |  | 0 |  |  | 0 | [5 empty] | disc1 1" 1500# disc2 Vendor pn 'vendor pn extension 'name B.F.E Srlnotes Globe Valve 1500# mfr.STD. lgt mfr STD sw-ends strgt. way pattern body bonnet Gr.LF2 stem-pk ptfe mat. cond. ASTM-A350 tech. cond insp. cert. 3.1.b acc. to 1" | Jegan | Rafeek | QA Saved
1/24/2023 6:10:51 AM | QCM100003968 |  | disc1:GLOBE VALVE 1" 1500# LF2 SW,disc2:Vendor pn:'vendor pn extension:'name:B.F.E Srlnotes:Globe Valve 1500# mfr.STD., lgt mfr,STD, sw-ends ANSI B16.11, strgt. way pattern, body,bonnet: A350,Gr.LF2, stem-pk: ptfe, mat. cond. ASTM-A350, tech. cond ANSI B16.34, insp. cert. 3.1.b acc. to EN 10204 1" |  | VALVE | GLOBE | TYPE OF STEM |  |  | No | 13 | STRIGHT WAY PATTERN, DESIGN SPEC: ANSI B16.34 | 40141611 |  |  | 0 |  |  | 0 | [5 empty] | disc1 1" 1500# disc2 Vendor pn 'vendor pn extension 'name B.F.E Srlnotes Globe Valve 1500# mfr.STD. lgt mfr STD sw-ends strgt. way pattern body bonnet Gr.LF2 stem-pk ptfe mat. cond. ASTM-A350 tech. cond insp. cert. 3.1.b acc. to 1" | Jegan | Rafeek | QA Saved
1/24/2023 6:10:51 AM | QCM100003968 |  | disc1:GLOBE VALVE 1" 1500# LF2 SW,disc2:Vendor pn:'vendor pn extension:'name:B.F.E Srlnotes:Globe Valve 1500# mfr.STD., lgt mfr,STD, sw-ends ANSI B16.11, strgt. way pattern, body,bonnet: A350,Gr.LF2, stem-pk: ptfe, mat. cond. ASTM-A350, tech. cond ANSI B16.34, insp. cert. 3.1.b acc. to EN 10204 1" |  | VALVE | GLOBE | TYPE OF SEAT |  |  | No | 14 | STRIGHT WAY PATTERN, DESIGN SPEC: ANSI B16.34 | 40141611 |  |  | 0 |  |  | 0 | [5 empty] | disc1 1" 1500# disc2 Vendor pn 'vendor pn extension 'name B.F.E Srlnotes Globe Valve 1500# mfr.STD. lgt mfr STD sw-ends strgt. way pattern body bonnet Gr.LF2 stem-pk ptfe mat. cond. ASTM-A350 tech. cond insp. cert. 3.1.b acc. to 1" | Jegan | Rafeek | QA Saved
1/24/2023 6:10:51 AM | QCM100003968 |  | disc1:GLOBE VALVE 1" 1500# LF2 SW,disc2:Vendor pn:'vendor pn extension:'name:B.F.E Srlnotes:Globe Valve 1500# mfr.STD., lgt mfr,STD, sw-ends ANSI B16.11, strgt. way pattern, body,bonnet: A350,Gr.LF2, stem-pk: ptfe, mat. cond. ASTM-A350, tech. cond ANSI B16.34, insp. cert. 3.1.b acc. to EN 10204 1" |  | VALVE | GLOBE | MAT, BODY | CARBON STEEL |  | No | 15 | STRIGHT WAY PATTERN, DESIGN SPEC: ANSI B16.34 | 40141611 |  |  | 0 |  |  | 0 | [5 empty] | disc1 1" 1500# disc2 Vendor pn 'vendor pn extension 'name B.F.E Srlnotes Globe Valve 1500# mfr.STD. lgt mfr STD sw-ends strgt. way pattern body bonnet Gr.LF2 stem-pk ptfe mat. cond. ASTM-A350 tech. cond insp. cert. 3.1.b acc. to 1" | Jegan | Rafeek | QA Saved
1/24/2023 6:10:51 AM | QCM100003968 |  | disc1:GLOBE VALVE 1" 1500# LF2 SW,disc2:Vendor pn:'vendor pn extension:'name:B.F.E Srlnotes:Globe Valve 1500# mfr.STD., lgt mfr,STD, sw-ends ANSI B16.11, strgt. way pattern, body,bonnet: A350,Gr.LF2, stem-pk: ptfe, mat. cond. ASTM-A350, tech. cond ANSI B16.34, insp. cert. 3.1.b acc. to EN 10204 1" |  | VALVE | GLOBE | MAT SPEC, BONNET | ASTM A350 GRADE LF2 |  | No | 16 | STRIGHT WAY PATTERN, DESIGN SPEC: ANSI B16.34 | 40141611 |  |  | 0 |  |  | 0 | [5 empty] | disc1 1" 1500# disc2 Vendor pn 'vendor pn extension 'name B.F.E Srlnotes Globe Valve 1500# mfr.STD. lgt mfr STD sw-ends strgt. way pattern body bonnet Gr.LF2 stem-pk ptfe mat. cond. ASTM-A350 tech. cond insp. cert. 3.1.b acc. to 1" | Jegan | Rafeek | QA Saved
1/24/2023 6:10:51 AM | QCM100003968 |  | disc1:GLOBE VALVE 1" 1500# LF2 SW,disc2:Vendor pn:'vendor pn extension:'name:B.F.E Srlnotes:Globe Valve 1500# mfr.STD., lgt mfr,STD, sw-ends ANSI B16.11, strgt. way pattern, body,bonnet: A350,Gr.LF2, stem-pk: ptfe, mat. cond. ASTM-A350, tech. cond ANSI B16.34, insp. cert. 3.1.b acc. to EN 10204 1" |  | VALVE | GLOBE | MAT, BONNET | CARBON STEEL |  | No | 17 | STRIGHT WAY PATTERN, DESIGN SPEC: ANSI B16.34 | 40141611 |  |  | 0 |  |  | 0 | [5 empty] | disc1 1" 1500# disc2 Vendor pn 'vendor pn extension 'name B.F.E Srlnotes Globe Valve 1500# mfr.STD. lgt mfr STD sw-ends strgt. way pattern body bonnet Gr.LF2 stem-pk ptfe mat. cond. ASTM-A350 tech. cond insp. cert. 3.1.b acc. to 1" | Jegan | Rafeek | QA Saved
1/24/2023 6:10:51 AM | QCM100003968 |  | disc1:GLOBE VALVE 1" 1500# LF2 SW,disc2:Vendor pn:'vendor pn extension:'name:B.F.E Srlnotes:Globe Valve 1500# mfr.STD., lgt mfr,STD, sw-ends ANSI B16.11, strgt. way pattern, body,bonnet: A350,Gr.LF2, stem-pk: ptfe, mat. cond. ASTM-A350, tech. cond ANSI B16.34, insp. cert. 3.1.b acc. to EN 10204 1" |  | VALVE | GLOBE | MAT, STEM |  |  | No | 18 | STRIGHT WAY PATTERN, DESIGN SPEC: ANSI B16.34 | 40141611 |  |  | 0 |  |  | 0 | [5 empty] | disc1 1" 1500# disc2 Vendor pn 'vendor pn extension 'name B.F.E Srlnotes Globe Valve 1500# mfr.STD. lgt mfr STD sw-ends strgt. way pattern body bonnet Gr.LF2 stem-pk ptfe mat. cond. ASTM-A350 tech. cond insp. cert. 3.1.b acc. to 1" | Jegan | Rafeek | QA Saved
1/24/2023 6:10:51 AM | QCM100003968 |  | disc1:GLOBE VALVE 1" 1500# LF2 SW,disc2:Vendor pn:'vendor pn extension:'name:B.F.E Srlnotes:Globe Valve 1500# mfr.STD., lgt mfr,STD, sw-ends ANSI B16.11, strgt. way pattern, body,bonnet: A350,Gr.LF2, stem-pk: ptfe, mat. cond. ASTM-A350, tech. cond ANSI B16.34, insp. cert. 3.1.b acc. to EN 10204 1" |  | VALVE | GLOBE | STEM DESIGN |  |  | No | 19 | STRIGHT WAY PATTERN, DESIGN SPEC: ANSI B16.34 | 40141611 |  |  | 0 |  |  | 0 | [5 empty] | disc1 1" 1500# disc2 Vendor pn 'vendor pn extension 'name B.F.E Srlnotes Globe Valve 1500# mfr.STD. lgt mfr STD sw-ends strgt. way pattern body bonnet Gr.LF2 stem-pk ptfe mat. cond. ASTM-A350 tech. cond insp. cert. 3.1.b acc. to 1" | Jegan | Rafeek | QA Saved
1/24/2023 6:10:51 AM | QCM100003968 |  | disc1:GLOBE VALVE 1" 1500# LF2 SW,disc2:Vendor pn:'vendor pn extension:'name:B.F.E Srlnotes:Globe Valve 1500# mfr.STD., lgt mfr,STD, sw-ends ANSI B16.11, strgt. way pattern, body,bonnet: A350,Gr.LF2, stem-pk: ptfe, mat. cond. ASTM-A350, tech. cond ANSI B16.34, insp. cert. 3.1.b acc. to EN 10204 1" |  | VALVE | GLOBE | MAT SPEC, SEAT FACING |  |  | No | 20 | STRIGHT WAY PATTERN, DESIGN SPEC: ANSI B16.34 | 40141611 |  |  | 0 |  |  | 0 | [5 empty] | disc1 1" 1500# disc2 Vendor pn 'vendor pn extension 'name B.F.E Srlnotes Globe Valve 1500# mfr.STD. lgt mfr STD sw-ends strgt. way pattern body bonnet Gr.LF2 stem-pk ptfe mat. cond. ASTM-A350 tech. cond insp. cert. 3.1.b acc. to 1" | Jegan | Rafeek | QA Saved
1/24/2023 6:10:51 AM | QCM100003968 |  | disc1:GLOBE VALVE 1" 1500# LF2 SW,disc2:Vendor pn:'vendor pn extension:'name:B.F.E Srlnotes:Globe Valve 1500# mfr.STD., lgt mfr,STD, sw-ends ANSI B16.11, strgt. way pattern, body,bonnet: A350,Gr.LF2, stem-pk: ptfe, mat. cond. ASTM-A350, tech. cond ANSI B16.34, insp. cert. 3.1.b acc. to EN 10204 1" |  | VALVE | GLOBE | MAT SPEC, BACK SEAT FACING |  |  | No | 21 | STRIGHT WAY PATTERN, DESIGN SPEC: ANSI B16.34 | 40141611 |  |  | 0 |  |  | 0 | [5 empty] | disc1 1" 1500# disc2 Vendor pn 'vendor pn extension 'name B.F.E Srlnotes Globe Valve 1500# mfr.STD. lgt mfr STD sw-ends strgt. way pattern body bonnet Gr.LF2 stem-pk ptfe mat. cond. ASTM-A350 tech. cond insp. cert. 3.1.b acc. to 1" | Jegan | Rafeek | QA Saved
1/24/2023 6:10:51 AM | QCM100003968 |  | disc1:GLOBE VALVE 1" 1500# LF2 SW,disc2:Vendor pn:'vendor pn extension:'name:B.F.E Srlnotes:Globe Valve 1500# mfr.STD., lgt mfr,STD, sw-ends ANSI B16.11, strgt. way pattern, body,bonnet: A350,Gr.LF2, stem-pk: ptfe, mat. cond. ASTM-A350, tech. cond ANSI B16.34, insp. cert. 3.1.b acc. to EN 10204 1" |  | VALVE | GLOBE | MAT SPEC, PRESSURE SEAL |  |  | No | 22 | STRIGHT WAY PATTERN, DESIGN SPEC: ANSI B16.34 | 40141611 |  |  | 0 |  |  | 0 | [5 empty] | disc1 1" 1500# disc2 Vendor pn 'vendor pn extension 'name B.F.E Srlnotes Globe Valve 1500# mfr.STD. lgt mfr STD sw-ends strgt. way pattern body bonnet Gr.LF2 stem-pk ptfe mat. cond. ASTM-A350 tech. cond insp. cert. 3.1.b acc. to 1" | Jegan | Rafeek | QA Saved
1/24/2023 6:10:51 AM | QCM100003968 |  | disc1:GLOBE VALVE 1" 1500# LF2 SW,disc2:Vendor pn:'vendor pn extension:'name:B.F.E Srlnotes:Globe Valve 1500# mfr.STD., lgt mfr,STD, sw-ends ANSI B16.11, strgt. way pattern, body,bonnet: A350,Gr.LF2, stem-pk: ptfe, mat. cond. ASTM-A350, tech. cond ANSI B16.34, insp. cert. 3.1.b acc. to EN 10204 1" |  | VALVE | GLOBE | MAT SPEC, BOLT/STUD |  |  | No | 23 | STRIGHT WAY PATTERN, DESIGN SPEC: ANSI B16.34 | 40141611 |  |  | 0 |  |  | 0 | [5 empty] | disc1 1" 1500# disc2 Vendor pn 'vendor pn extension 'name B.F.E Srlnotes Globe Valve 1500# mfr.STD. lgt mfr STD sw-ends strgt. way pattern body bonnet Gr.LF2 stem-pk ptfe mat. cond. ASTM-A350 tech. cond insp. cert. 3.1.b acc. to 1" | Jegan | Rafeek | QA Saved
1/24/2023 6:10:51 AM | QCM100003968 |  | disc1:GLOBE VALVE 1" 1500# LF2 SW,disc2:Vendor pn:'vendor pn extension:'name:B.F.E Srlnotes:Globe Valve 1500# mfr.STD., lgt mfr,STD, sw-ends ANSI B16.11, strgt. way pattern, body,bonnet: A350,Gr.LF2, stem-pk: ptfe, mat. cond. ASTM-A350, tech. cond ANSI B16.34, insp. cert. 3.1.b acc. to EN 10204 1" |  | VALVE | GLOBE | MAT SPEC, NUT |  |  | No | 24 | STRIGHT WAY PATTERN, DESIGN SPEC: ANSI B16.34 | 40141611 |  |  | 0 |  |  | 0 | [5 empty] | disc1 1" 1500# disc2 Vendor pn 'vendor pn extension 'name B.F.E Srlnotes Globe Valve 1500# mfr.STD. lgt mfr STD sw-ends strgt. way pattern body bonnet Gr.LF2 stem-pk ptfe mat. cond. ASTM-A350 tech. cond insp. cert. 3.1.b acc. to 1" | Jegan | Rafeek | QA Saved
1/24/2023 6:10:51 AM | QCM100003968 |  | disc1:GLOBE VALVE 1" 1500# LF2 SW,disc2:Vendor pn:'vendor pn extension:'name:B.F.E Srlnotes:Globe Valve 1500# mfr.STD., lgt mfr,STD, sw-ends ANSI B16.11, strgt. way pattern, body,bonnet: A350,Gr.LF2, stem-pk: ptfe, mat. cond. ASTM-A350, tech. cond ANSI B16.34, insp. cert. 3.1.b acc. to EN 10204 1" |  | VALVE | GLOBE | API STANDARD |  |  | No | 25 | STRIGHT WAY PATTERN, DESIGN SPEC: ANSI B16.34 | 40141611 |  |  | 0 |  |  | 0 | [5 empty] | disc1 1" 1500# disc2 Vendor pn 'vendor pn extension 'name B.F.E Srlnotes Globe Valve 1500# mfr.STD. lgt mfr STD sw-ends strgt. way pattern body bonnet Gr.LF2 stem-pk ptfe mat. cond. ASTM-A350 tech. cond insp. cert. 3.1.b acc. to 1" | Jegan | Rafeek | QA Saved
1/24/2023 6:10:51 AM | QCM100003968 |  | disc1:GLOBE VALVE 1" 1500# LF2 SW,disc2:Vendor pn:'vendor pn extension:'name:B.F.E Srlnotes:Globe Valve 1500# mfr.STD., lgt mfr,STD, sw-ends ANSI B16.11, strgt. way pattern, body,bonnet: A350,Gr.LF2, stem-pk: ptfe, mat. cond. ASTM-A350, tech. cond ANSI B16.34, insp. cert. 3.1.b acc. to EN 10204 1" |  | VALVE | GLOBE | DESIGN SPEC, F TO F (E TO E) |  |  | No | 26 | STRIGHT WAY PATTERN, DESIGN SPEC: ANSI B16.34 | 40141611 |  |  | 0 |  |  | 0 | [5 empty] | disc1 1" 1500# disc2 Vendor pn 'vendor pn extension 'name B.F.E Srlnotes Globe Valve 1500# mfr.STD. lgt mfr STD sw-ends strgt. way pattern body bonnet Gr.LF2 stem-pk ptfe mat. cond. ASTM-A350 tech. cond insp. cert. 3.1.b acc. to 1" | Jegan | Rafeek | QA Saved
1/24/2023 6:10:51 AM | QCM100003968 |  | disc1:GLOBE VALVE 1" 1500# LF2 SW,disc2:Vendor pn:'vendor pn extension:'name:B.F.E Srlnotes:Globe Valve 1500# mfr.STD., lgt mfr,STD, sw-ends ANSI B16.11, strgt. way pattern, body,bonnet: A350,Gr.LF2, stem-pk: ptfe, mat. cond. ASTM-A350, tech. cond ANSI B16.34, insp. cert. 3.1.b acc. to EN 10204 1" |  | VALVE | GLOBE | DESIGN SPEC, END FLANGE |  |  | No | 27 | STRIGHT WAY PATTERN, DESIGN SPEC: ANSI B16.34 | 40141611 |  |  | 0 |  |  | 0 | [5 empty] | disc1 1" 1500# disc2 Vendor pn 'vendor pn extension 'name B.F.E Srlnotes Globe Valve 1500# mfr.STD. lgt mfr STD sw-ends strgt. way pattern body bonnet Gr.LF2 stem-pk ptfe mat. cond. ASTM-A350 tech. cond insp. cert. 3.1.b acc. to 1" | Jegan | Rafeek | QA Saved
1/24/2023 6:10:51 AM | QCM100003968 |  | disc1:GLOBE VALVE 1" 1500# LF2 SW,disc2:Vendor pn:'vendor pn extension:'name:B.F.E Srlnotes:Globe Valve 1500# mfr.STD., lgt mfr,STD, sw-ends ANSI B16.11, strgt. way pattern, body,bonnet: A350,Gr.LF2, stem-pk: ptfe, mat. cond. ASTM-A350, tech. cond ANSI B16.34, insp. cert. 3.1.b acc. to EN 10204 1" |  | VALVE | GLOBE | DESIGN SPEC, END CONNECTION | ANSI B16.11 |  | No | 28 | STRIGHT WAY PATTERN, DESIGN SPEC: ANSI B16.34 | 40141611 |  |  | 0 |  |  | 0 | [5 empty] | disc1 1" 1500# disc2 Vendor pn 'vendor pn extension 'name B.F.E Srlnotes Globe Valve 1500# mfr.STD. lgt mfr STD sw-ends strgt. way pattern body bonnet Gr.LF2 stem-pk ptfe mat. cond. ASTM-A350 tech. cond insp. cert. 3.1.b acc. to 1" | Jegan | Rafeek | QA Saved
1/24/2023 6:10:51 AM | QCM100003968 |  | disc1:GLOBE VALVE 1" 1500# LF2 SW,disc2:Vendor pn:'vendor pn extension:'name:B.F.E Srlnotes:Globe Valve 1500# mfr.STD., lgt mfr,STD, sw-ends ANSI B16.11, strgt. way pattern, body,bonnet: A350,Gr.LF2, stem-pk: ptfe, mat. cond. ASTM-A350, tech. cond ANSI B16.34, insp. cert. 3.1.b acc. to EN 10204 1" |  | VALVE | GLOBE | WALL THICKNESS |  |  | No | 29 | STRIGHT WAY PATTERN, DESIGN SPEC: ANSI B16.34 | 40141611 |  |  | 0 |  |  | 0 | [5 empty] | disc1 1" 1500# disc2 Vendor pn 'vendor pn extension 'name B.F.E Srlnotes Globe Valve 1500# mfr.STD. lgt mfr STD sw-ends strgt. way pattern body bonnet Gr.LF2 stem-pk ptfe mat. cond. ASTM-A350 tech. cond insp. cert. 3.1.b acc. to 1" | Jegan | Rafeek | QA Saved
1/24/2023 6:10:51 AM | QCM100003968 |  | disc1:GLOBE VALVE 1" 1500# LF2 SW,disc2:Vendor pn:'vendor pn extension:'name:B.F.E Srlnotes:Globe Valve 1500# mfr.STD., lgt mfr,STD, sw-ends ANSI B16.11, strgt. way pattern, body,bonnet: A350,Gr.LF2, stem-pk: ptfe, mat. cond. ASTM-A350, tech. cond ANSI B16.34, insp. cert. 3.1.b acc. to EN 10204 1" |  | VALVE | GLOBE | MAT, GLAND PACKING-STEM | PTFE |  | No | 30 | STRIGHT WAY PATTERN, DESIGN SPEC: ANSI B16.34 | 40141611 |  |  | 0 |  |  | 0 | [5 empty] | disc1 1" 1500# disc2 Vendor pn 'vendor pn extension 'name B.F.E Srlnotes Globe Valve 1500# mfr.STD. lgt mfr STD sw-ends strgt. way pattern body bonnet Gr.LF2 stem-pk ptfe mat. cond. ASTM-A350 tech. cond insp. cert. 3.1.b acc. to 1" | Jegan | Rafeek | QA Saved
1/24/2023 6:10:51 AM | QCM100003968 |  | disc1:GLOBE VALVE 1" 1500# LF2 SW,disc2:Vendor pn:'vendor pn extension:'name:B.F.E Srlnotes:Globe Valve 1500# mfr.STD., lgt mfr,STD, sw-ends ANSI B16.11, strgt. way pattern, body,bonnet: A350,Gr.LF2, stem-pk: ptfe, mat. cond. ASTM-A350, tech. cond ANSI B16.34, insp. cert. 3.1.b acc. to EN 10204 1" |  | VALVE | GLOBE | SERVICE |  |  | No | 31 | STRIGHT WAY PATTERN, DESIGN SPEC: ANSI B16.34 | 40141611 |  |  | 0 |  |  | 0 | [5 empty] | disc1 1" 1500# disc2 Vendor pn 'vendor pn extension 'name B.F.E Srlnotes Globe Valve 1500# mfr.STD. lgt mfr STD sw-ends strgt. way pattern body bonnet Gr.LF2 stem-pk ptfe mat. cond. ASTM-A350 tech. cond insp. cert. 3.1.b acc. to 1" | Jegan | Rafeek | QA Saved
1/24/2023 6:10:51 AM | QCM100003968 |  | disc1:GLOBE VALVE 1" 1500# LF2 SW,disc2:Vendor pn:'vendor pn extension:'name:B.F.E Srlnotes:Globe Valve 1500# mfr.STD., lgt mfr,STD, sw-ends ANSI B16.11, strgt. way pattern, body,bonnet: A350,Gr.LF2, stem-pk: ptfe, mat. cond. ASTM-A350, tech. cond ANSI B16.34, insp. cert. 3.1.b acc. to EN 10204 1" |  | VALVE | GLOBE | INSPECTION CERTIFICATE | EN 10204 1-3.1B |  | No | 32 | STRIGHT WAY PATTERN, DESIGN SPEC: ANSI B16.34 | 40141611 |  |  | 0 |  |  | 0 | [5 empty] | disc1 1" 1500# disc2 Vendor pn 'vendor pn extension 'name B.F.E Srlnotes Globe Valve 1500# mfr.STD. lgt mfr STD sw-ends strgt. way pattern body bonnet Gr.LF2 stem-pk ptfe mat. cond. ASTM-A350 tech. cond insp. cert. 3.1.b acc. to 1" | Jegan | Rafeek | QA Saved
1/24/2023 6:10:51 AM | QCM100003969 |  | disc1:GLOBE VALVE 1" 1500# LF2 BW,disc2:ALTERNATIVE ITEM:006.162.06S/WVendor pn:'vendor pn extension:'name:B.F.E Srlnotes:Globe Valves, 1500# butt welding ends sch. 160, acc. to ANSI B16.11, length acc. to manfr. std., body & bonnet A350 Gr. LF2, stem packing: PTFE, trim:SS 316L, straight pay pattern, OS & Y, rising stem and handwheel, Tech. Deliv. ANSI B16.34, Mat. deliv. A350, inspection certificte 3.1.b to EN 10204 Size: 1" |  | VALVE | GLOBE | TYPE OF END CONNECTION | SOCKET WELD |  | Yes | 1 | STRIGHT WAY PATTERN, HAND OPERATED, DESIGN SPEC: ANSI B16.34 | 40141611 |  |  | 0 |  |  | 0 | [5 empty] | disc1 1" 1500# BW disc2 ALTERNATIVE ITEM 006.162.06S/WVendor pn 'vendor pn extension 'name B.F.E Srlnotes Globe Valves 1500# butt welding ends sch. acc. to length acc. to manfr. std. body & bonnet Gr. stem packing trim SS 316L straight pay pattern OS & Y rising stem and handwheel Tech. Deliv. Mat. deliv. inspection certificte 3.1.b to EN 10204 Size 1" | Jegan | Rafeek | QA Saved
1/24/2023 6:10:51 AM | QCM100003969 |  | disc1:GLOBE VALVE 1" 1500# LF2 BW,disc2:ALTERNATIVE ITEM:006.162.06S/WVendor pn:'vendor pn extension:'name:B.F.E Srlnotes:Globe Valves, 1500# butt welding ends sch. 160, acc. to ANSI B16.11, length acc. to manfr. std., body & bonnet A350 Gr. LF2, stem packing: PTFE, trim:SS 316L, straight pay pattern, OS & Y, rising stem and handwheel, Tech. Deliv. ANSI B16.34, Mat. deliv. A350, inspection certificte 3.1.b to EN 10204 Size: 1" |  | VALVE | GLOBE | MAT SPEC, BODY | ASTM A350 GRADE LF2 |  | Yes | 2 | STRIGHT WAY PATTERN, HAND OPERATED, DESIGN SPEC: ANSI B16.34 | 40141611 |  |  | 0 |  |  | 0 | [5 empty] | disc1 1" 1500# BW disc2 ALTERNATIVE ITEM 006.162.06S/WVendor pn 'vendor pn extension 'name B.F.E Srlnotes Globe Valves 1500# butt welding ends sch. acc. to length acc. to manfr. std. body & bonnet Gr. stem packing trim SS 316L straight pay pattern OS & Y rising stem and handwheel Tech. Deliv. Mat. deliv. inspection certificte 3.1.b to EN 10204 Size 1" | Jegan | Rafeek | QA Saved
1/24/2023 6:10:51 AM | QCM100003969 |  | disc1:GLOBE VALVE 1" 1500# LF2 BW,disc2:ALTERNATIVE ITEM:006.162.06S/WVendor pn:'vendor pn extension:'name:B.F.E Srlnotes:Globe Valves, 1500# butt welding ends sch. 160, acc. to ANSI B16.11, length acc. to manfr. std., body & bonnet A350 Gr. LF2, stem packing: PTFE, trim:SS 316L, straight pay pattern, OS & Y, rising stem and handwheel, Tech. Deliv. ANSI B16.34, Mat. deliv. A350, inspection certificte 3.1.b to EN 10204 Size: 1" |  | VALVE | GLOBE | PRESSURE RATING | CLASS 1500 |  | Yes | 3 | STRIGHT WAY PATTERN, HAND OPERATED, DESIGN SPEC: ANSI B16.34 | 40141611 |  |  | 0 |  |  | 0 | [5 empty] | disc1 1" 1500# BW disc2 ALTERNATIVE ITEM 006.162.06S/WVendor pn 'vendor pn extension 'name B.F.E Srlnotes Globe Valves 1500# butt welding ends sch. acc. to length acc. to manfr. std. body & bonnet Gr. stem packing trim SS 316L straight pay pattern OS & Y rising stem and handwheel Tech. Deliv. Mat. deliv. inspection certificte 3.1.b to EN 10204 Size 1" | Jegan | Rafeek | QA Saved
1/24/2023 6:10:51 AM | QCM100003969 |  | disc1:GLOBE VALVE 1" 1500# LF2 BW,disc2:ALTERNATIVE ITEM:006.162.06S/WVendor pn:'vendor pn extension:'name:B.F.E Srlnotes:Globe Valves, 1500# butt welding ends sch. 160, acc. to ANSI B16.11, length acc. to manfr. std., body & bonnet A350 Gr. LF2, stem packing: PTFE, trim:SS 316L, straight pay pattern, OS & Y, rising stem and handwheel, Tech. Deliv. ANSI B16.34, Mat. deliv. A350, inspection certificte 3.1.b to EN 10204 Size: 1" |  | VALVE | GLOBE | NOMINAL SIZE | 1 | IN | Yes | 4 | STRIGHT WAY PATTERN, HAND OPERATED, DESIGN SPEC: ANSI B16.34 | 40141611 |  |  | 0 |  |  | 0 | [5 empty] | disc1 1" 1500# BW disc2 ALTERNATIVE ITEM 006.162.06S/WVendor pn 'vendor pn extension 'name B.F.E Srlnotes Globe Valves 1500# butt welding ends sch. acc. to length acc. to manfr. std. body & bonnet Gr. stem packing trim SS 316L straight pay pattern OS & Y rising stem and handwheel Tech. Deliv. Mat. deliv. inspection certificte 3.1.b to EN 10204 Size 1" | Jegan | Rafeek | QA Saved
1/24/2023 6:10:51 AM | QCM100003969 |  | disc1:GLOBE VALVE 1" 1500# LF2 BW,disc2:ALTERNATIVE ITEM:006.162.06S/WVendor pn:'vendor pn extension:'name:B.F.E Srlnotes:Globe Valves, 1500# butt welding ends sch. 160, acc. to ANSI B16.11, length acc. to manfr. std., body & bonnet A350 Gr. LF2, stem packing: PTFE, trim:SS 316L, straight pay pattern, OS & Y, rising stem and handwheel, Tech. Deliv. ANSI B16.34, Mat. deliv. A350, inspection certificte 3.1.b to EN 10204 Size: 1" |  | VALVE | GLOBE | SCHEDULE NUMBER | SCH 160 |  | No | 5 | STRIGHT WAY PATTERN, HAND OPERATED, DESIGN SPEC: ANSI B16.34 | 40141611 |  |  | 0 |  |  | 0 | [5 empty] | disc1 1" 1500# BW disc2 ALTERNATIVE ITEM 006.162.06S/WVendor pn 'vendor pn extension 'name B.F.E Srlnotes Globe Valves 1500# butt welding ends sch. acc. to length acc. to manfr. std. body & bonnet Gr. stem packing trim SS 316L straight pay pattern OS & Y rising stem and handwheel Tech. Deliv. Mat. deliv. inspection certificte 3.1.b to EN 10204 Size 1" | Jegan | Rafeek | QA Saved
1/24/2023 6:10:51 AM | QCM100003969 |  | disc1:GLOBE VALVE 1" 1500# LF2 BW,disc2:ALTERNATIVE ITEM:006.162.06S/WVendor pn:'vendor pn extension:'name:B.F.E Srlnotes:Globe Valves, 1500# butt welding ends sch. 160, acc. to ANSI B16.11, length acc. to manfr. std., body & bonnet A350 Gr. LF2, stem packing: PTFE, trim:SS 316L, straight pay pattern, OS & Y, rising stem and handwheel, Tech. Deliv. ANSI B16.34, Mat. deliv. A350, inspection certificte 3.1.b to EN 10204 Size: 1" |  | VALVE | GLOBE | MAT, TRIM |  |  | No | 6 | STRIGHT WAY PATTERN, HAND OPERATED, DESIGN SPEC: ANSI B16.34 | 40141611 |  |  | 0 |  |  | 0 | [5 empty] | disc1 1" 1500# BW disc2 ALTERNATIVE ITEM 006.162.06S/WVendor pn 'vendor pn extension 'name B.F.E Srlnotes Globe Valves 1500# butt welding ends sch. acc. to length acc. to manfr. std. body & bonnet Gr. stem packing trim SS 316L straight pay pattern OS & Y rising stem and handwheel Tech. Deliv. Mat. deliv. inspection certificte 3.1.b to EN 10204 Size 1" | Jegan | Rafeek | QA Saved
1/24/2023 6:10:51 AM | QCM100003969 |  | disc1:GLOBE VALVE 1" 1500# LF2 BW,disc2:ALTERNATIVE ITEM:006.162.06S/WVendor pn:'vendor pn extension:'name:B.F.E Srlnotes:Globe Valves, 1500# butt welding ends sch. 160, acc. to ANSI B16.11, length acc. to manfr. std., body & bonnet A350 Gr. LF2, stem packing: PTFE, trim:SS 316L, straight pay pattern, OS & Y, rising stem and handwheel, Tech. Deliv. ANSI B16.34, Mat. deliv. A350, inspection certificte 3.1.b to EN 10204 Size: 1" |  | VALVE | GLOBE | TRIM NUMBER |  |  | No | 7 | STRIGHT WAY PATTERN, HAND OPERATED, DESIGN SPEC: ANSI B16.34 | 40141611 |  |  | 0 |  |  | 0 | [5 empty] | disc1 1" 1500# BW disc2 ALTERNATIVE ITEM 006.162.06S/WVendor pn 'vendor pn extension 'name B.F.E Srlnotes Globe Valves 1500# butt welding ends sch. acc. to length acc. to manfr. std. body & bonnet Gr. stem packing trim SS 316L straight pay pattern OS & Y rising stem and handwheel Tech. Deliv. Mat. deliv. inspection certificte 3.1.b to EN 10204 Size 1" | Jegan | Rafeek | QA Saved
1/24/2023 6:10:51 AM | QCM100003969 |  | disc1:GLOBE VALVE 1" 1500# LF2 BW,disc2:ALTERNATIVE ITEM:006.162.06S/WVendor pn:'vendor pn extension:'name:B.F.E Srlnotes:Globe Valves, 1500# butt welding ends sch. 160, acc. to ANSI B16.11, length acc. to manfr. std., body & bonnet A350 Gr. LF2, stem packing: PTFE, trim:SS 316L, straight pay pattern, OS & Y, rising stem and handwheel, Tech. Deliv. ANSI B16.34, Mat. deliv. A350, inspection certificte 3.1.b to EN 10204 Size: 1" |  | VALVE | GLOBE | MATERIAL TEST CERTIFICATE |  |  | No | 8 | STRIGHT WAY PATTERN, HAND OPERATED, DESIGN SPEC: ANSI B16.34 | 40141611 |  |  | 0 |  |  | 0 | [5 empty] | disc1 1" 1500# BW disc2 ALTERNATIVE ITEM 006.162.06S/WVendor pn 'vendor pn extension 'name B.F.E Srlnotes Globe Valves 1500# butt welding ends sch. acc. to length acc. to manfr. std. body & bonnet Gr. stem packing trim SS 316L straight pay pattern OS & Y rising stem and handwheel Tech. Deliv. Mat. deliv. inspection certificte 3.1.b to EN 10204 Size 1" | Jegan | Rafeek | QA Saved
1/24/2023 6:10:51 AM | QCM100003969 |  | disc1:GLOBE VALVE 1" 1500# LF2 BW,disc2:ALTERNATIVE ITEM:006.162.06S/WVendor pn:'vendor pn extension:'name:B.F.E Srlnotes:Globe Valves, 1500# butt welding ends sch. 160, acc. to ANSI B16.11, length acc. to manfr. std., body & bonnet A350 Gr. LF2, stem packing: PTFE, trim:SS 316L, straight pay pattern, OS & Y, rising stem and handwheel, Tech. Deliv. ANSI B16.34, Mat. deliv. A350, inspection certificte 3.1.b to EN 10204 Size: 1" |  | VALVE | GLOBE | TYPE OF FACE |  |  | No | 9 | STRIGHT WAY PATTERN, HAND OPERATED, DESIGN SPEC: ANSI B16.34 | 40141611 |  |  | 0 |  |  | 0 | [5 empty] | disc1 1" 1500# BW disc2 ALTERNATIVE ITEM 006.162.06S/WVendor pn 'vendor pn extension 'name B.F.E Srlnotes Globe Valves 1500# butt welding ends sch. acc. to length acc. to manfr. std. body & bonnet Gr. stem packing trim SS 316L straight pay pattern OS & Y rising stem and handwheel Tech. Deliv. Mat. deliv. inspection certificte 3.1.b to EN 10204 Size 1" | Jegan | Rafeek | QA Saved
1/24/2023 6:10:51 AM | QCM100003969 |  | disc1:GLOBE VALVE 1" 1500# LF2 BW,disc2:ALTERNATIVE ITEM:006.162.06S/WVendor pn:'vendor pn extension:'name:B.F.E Srlnotes:Globe Valves, 1500# butt welding ends sch. 160, acc. to ANSI B16.11, length acc. to manfr. std., body & bonnet A350 Gr. LF2, stem packing: PTFE, trim:SS 316L, straight pay pattern, OS & Y, rising stem and handwheel, Tech. Deliv. ANSI B16.34, Mat. deliv. A350, inspection certificte 3.1.b to EN 10204 Size: 1" |  | VALVE | GLOBE | TYPE OF CLOSURE MEMBER |  |  | No | 10 | STRIGHT WAY PATTERN, HAND OPERATED, DESIGN SPEC: ANSI B16.34 | 40141611 |  |  | 0 |  |  | 0 | [5 empty] | disc1 1" 1500# BW disc2 ALTERNATIVE ITEM 006.162.06S/WVendor pn 'vendor pn extension 'name B.F.E Srlnotes Globe Valves 1500# butt welding ends sch. acc. to length acc. to manfr. std. body & bonnet Gr. stem packing trim SS 316L straight pay pattern OS & Y rising stem and handwheel Tech. Deliv. Mat. deliv. inspection certificte 3.1.b to EN 10204 Size 1" | Jegan | Rafeek | QA Saved
1/24/2023 6:10:51 AM | QCM100003969 |  | disc1:GLOBE VALVE 1" 1500# LF2 BW,disc2:ALTERNATIVE ITEM:006.162.06S/WVendor pn:'vendor pn extension:'name:B.F.E Srlnotes:Globe Valves, 1500# butt welding ends sch. 160, acc. to ANSI B16.11, length acc. to manfr. std., body & bonnet A350 Gr. LF2, stem packing: PTFE, trim:SS 316L, straight pay pattern, OS & Y, rising stem and handwheel, Tech. Deliv. ANSI B16.34, Mat. deliv. A350, inspection certificte 3.1.b to EN 10204 Size: 1" |  | VALVE | GLOBE | TYPE OF BORE |  |  | No | 11 | STRIGHT WAY PATTERN, HAND OPERATED, DESIGN SPEC: ANSI B16.34 | 40141611 |  |  | 0 |  |  | 0 | [5 empty] | disc1 1" 1500# BW disc2 ALTERNATIVE ITEM 006.162.06S/WVendor pn 'vendor pn extension 'name B.F.E Srlnotes Globe Valves 1500# butt welding ends sch. acc. to length acc. to manfr. std. body & bonnet Gr. stem packing trim SS 316L straight pay pattern OS & Y rising stem and handwheel Tech. Deliv. Mat. deliv. inspection certificte 3.1.b to EN 10204 Size 1" | Jegan | Rafeek | QA Saved
1/24/2023 6:10:51 AM | QCM100003969 |  | disc1:GLOBE VALVE 1" 1500# LF2 BW,disc2:ALTERNATIVE ITEM:006.162.06S/WVendor pn:'vendor pn extension:'name:B.F.E Srlnotes:Globe Valves, 1500# butt welding ends sch. 160, acc. to ANSI B16.11, length acc. to manfr. std., body & bonnet A350 Gr. LF2, stem packing: PTFE, trim:SS 316L, straight pay pattern, OS & Y, rising stem and handwheel, Tech. Deliv. ANSI B16.34, Mat. deliv. A350, inspection certificte 3.1.b to EN 10204 Size: 1" |  | VALVE | GLOBE | TYPE OF BONNET/COVER |  |  | No | 12 | STRIGHT WAY PATTERN, HAND OPERATED, DESIGN SPEC: ANSI B16.34 | 40141611 |  |  | 0 |  |  | 0 | [5 empty] | disc1 1" 1500# BW disc2 ALTERNATIVE ITEM 006.162.06S/WVendor pn 'vendor pn extension 'name B.F.E Srlnotes Globe Valves 1500# butt welding ends sch. acc. to length acc. to manfr. std. body & bonnet Gr. stem packing trim SS 316L straight pay pattern OS & Y rising stem and handwheel Tech. Deliv. Mat. deliv. inspection certificte 3.1.b to EN 10204 Size 1" | Jegan | Rafeek | QA Saved
1/24/2023 6:10:51 AM | QCM100003969 |  | disc1:GLOBE VALVE 1" 1500# LF2 BW,disc2:ALTERNATIVE ITEM:006.162.06S/WVendor pn:'vendor pn extension:'name:B.F.E Srlnotes:Globe Valves, 1500# butt welding ends sch. 160, acc. to ANSI B16.11, length acc. to manfr. std., body & bonnet A350 Gr. LF2, stem packing: PTFE, trim:SS 316L, straight pay pattern, OS & Y, rising stem and handwheel, Tech. Deliv. ANSI B16.34, Mat. deliv. A350, inspection certificte 3.1.b to EN 10204 Size: 1" |  | VALVE | GLOBE | TYPE OF STEM |  |  | No | 13 | STRIGHT WAY PATTERN, HAND OPERATED, DESIGN SPEC: ANSI B16.34 | 40141611 |  |  | 0 |  |  | 0 | [5 empty] | disc1 1" 1500# BW disc2 ALTERNATIVE ITEM 006.162.06S/WVendor pn 'vendor pn extension 'name B.F.E Srlnotes Globe Valves 1500# butt welding ends sch. acc. to length acc. to manfr. std. body & bonnet Gr. stem packing trim SS 316L straight pay pattern OS & Y rising stem and handwheel Tech. Deliv. Mat. deliv. inspection certificte 3.1.b to EN 10204 Size 1" | Jegan | Rafeek | QA Saved
1/24/2023 6:10:51 AM | QCM100003969 |  | disc1:GLOBE VALVE 1" 1500# LF2 BW,disc2:ALTERNATIVE ITEM:006.162.06S/WVendor pn:'vendor pn extension:'name:B.F.E Srlnotes:Globe Valves, 1500# butt welding ends sch. 160, acc. to ANSI B16.11, length acc. to manfr. std., body & bonnet A350 Gr. LF2, stem packing: PTFE, trim:SS 316L, straight pay pattern, OS & Y, rising stem and handwheel, Tech. Deliv. ANSI B16.34, Mat. deliv. A350, inspection certificte 3.1.b to EN 10204 Size: 1" |  | VALVE | GLOBE | TYPE OF SEAT |  |  | No | 14 | STRIGHT WAY PATTERN, HAND OPERATED, DESIGN SPEC: ANSI B16.34 | 40141611 |  |  | 0 |  |  | 0 | [5 empty] | disc1 1" 1500# BW disc2 ALTERNATIVE ITEM 006.162.06S/WVendor pn 'vendor pn extension 'name B.F.E Srlnotes Globe Valves 1500# butt welding ends sch. acc. to length acc. to manfr. std. body & bonnet Gr. stem packing trim SS 316L straight pay pattern OS & Y rising stem and handwheel Tech. Deliv. Mat. deliv. inspection certificte 3.1.b to EN 10204 Size 1" | Jegan | Rafeek | QA Saved
1/24/2023 6:10:51 AM | QCM100003969 |  | disc1:GLOBE VALVE 1" 1500# LF2 BW,disc2:ALTERNATIVE ITEM:006.162.06S/WVendor pn:'vendor pn extension:'name:B.F.E Srlnotes:Globe Valves, 1500# butt welding ends sch. 160, acc. to ANSI B16.11, length acc. to manfr. std., body & bonnet A350 Gr. LF2, stem packing: PTFE, trim:SS 316L, straight pay pattern, OS & Y, rising stem and handwheel, Tech. Deliv. ANSI B16.34, Mat. deliv. A350, inspection certificte 3.1.b to EN 10204 Size: 1" |  | VALVE | GLOBE | MAT, BODY | CARBON STEEL |  | No | 15 | STRIGHT WAY PATTERN, HAND OPERATED, DESIGN SPEC: ANSI B16.34 | 40141611 |  |  | 0 |  |  | 0 | [5 empty] | disc1 1" 1500# BW disc2 ALTERNATIVE ITEM 006.162.06S/WVendor pn 'vendor pn extension 'name B.F.E Srlnotes Globe Valves 1500# butt welding ends sch. acc. to length acc. to manfr. std. body & bonnet Gr. stem packing trim SS 316L straight pay pattern OS & Y rising stem and handwheel Tech. Deliv. Mat. deliv. inspection certificte 3.1.b to EN 10204 Size 1" | Jegan | Rafeek | QA Saved
1/24/2023 6:10:51 AM | QCM100003969 |  | disc1:GLOBE VALVE 1" 1500# LF2 BW,disc2:ALTERNATIVE ITEM:006.162.06S/WVendor pn:'vendor pn extension:'name:B.F.E Srlnotes:Globe Valves, 1500# butt welding ends sch. 160, acc. to ANSI B16.11, length acc. to manfr. std., body & bonnet A350 Gr. LF2, stem packing: PTFE, trim:SS 316L, straight pay pattern, OS & Y, rising stem and handwheel, Tech. Deliv. ANSI B16.34, Mat. deliv. A350, inspection certificte 3.1.b to EN 10204 Size: 1" |  | VALVE | GLOBE | MAT SPEC, BONNET | ASTM A350 GRADE LF2 |  | No | 16 | STRIGHT WAY PATTERN, HAND OPERATED, DESIGN SPEC: ANSI B16.34 | 40141611 |  |  | 0 |  |  | 0 | [5 empty] | disc1 1" 1500# BW disc2 ALTERNATIVE ITEM 006.162.06S/WVendor pn 'vendor pn extension 'name B.F.E Srlnotes Globe Valves 1500# butt welding ends sch. acc. to length acc. to manfr. std. body & bonnet Gr. stem packing trim SS 316L straight pay pattern OS & Y rising stem and handwheel Tech. Deliv. Mat. deliv. inspection certificte 3.1.b to EN 10204 Size 1" | Jegan | Rafeek | QA Saved
1/24/2023 6:10:51 AM | QCM100003969 |  | disc1:GLOBE VALVE 1" 1500# LF2 BW,disc2:ALTERNATIVE ITEM:006.162.06S/WVendor pn:'vendor pn extension:'name:B.F.E Srlnotes:Globe Valves, 1500# butt welding ends sch. 160, acc. to ANSI B16.11, length acc. to manfr. std., body & bonnet A350 Gr. LF2, stem packing: PTFE, trim:SS 316L, straight pay pattern, OS & Y, rising stem and handwheel, Tech. Deliv. ANSI B16.34, Mat. deliv. A350, inspection certificte 3.1.b to EN 10204 Size: 1" |  | VALVE | GLOBE | MAT, BONNET | CARBON STEEL |  | No | 17 | STRIGHT WAY PATTERN, HAND OPERATED, DESIGN SPEC: ANSI B16.34 | 40141611 |  |  | 0 |  |  | 0 | [5 empty] | disc1 1" 1500# BW disc2 ALTERNATIVE ITEM 006.162.06S/WVendor pn 'vendor pn extension 'name B.F.E Srlnotes Globe Valves 1500# butt welding ends sch. acc. to length acc. to manfr. std. body & bonnet Gr. stem packing trim SS 316L straight pay pattern OS & Y rising stem and handwheel Tech. Deliv. Mat. deliv. inspection certificte 3.1.b to EN 10204 Size 1" | Jegan | Rafeek | QA Saved
1/24/2023 6:10:51 AM | QCM100003969 |  | disc1:GLOBE VALVE 1" 1500# LF2 BW,disc2:ALTERNATIVE ITEM:006.162.06S/WVendor pn:'vendor pn extension:'name:B.F.E Srlnotes:Globe Valves, 1500# butt welding ends sch. 160, acc. to ANSI B16.11, length acc. to manfr. std., body & bonnet A350 Gr. LF2, stem packing: PTFE, trim:SS 316L, straight pay pattern, OS & Y, rising stem and handwheel, Tech. Deliv. ANSI B16.34, Mat. deliv. A350, inspection certificte 3.1.b to EN 10204 Size: 1" |  | VALVE | GLOBE | MAT, STEM |  |  | No | 18 | STRIGHT WAY PATTERN, HAND OPERATED, DESIGN SPEC: ANSI B16.34 | 40141611 |  |  | 0 |  |  | 0 | [5 empty] | disc1 1" 1500# BW disc2 ALTERNATIVE ITEM 006.162.06S/WVendor pn 'vendor pn extension 'name B.F.E Srlnotes Globe Valves 1500# butt welding ends sch. acc. to length acc. to manfr. std. body & bonnet Gr. stem packing trim SS 316L straight pay pattern OS & Y rising stem and handwheel Tech. Deliv. Mat. deliv. inspection certificte 3.1.b to EN 10204 Size 1" | Jegan | Rafeek | QA Saved
1/24/2023 6:10:51 AM | QCM100003969 |  | disc1:GLOBE VALVE 1" 1500# LF2 BW,disc2:ALTERNATIVE ITEM:006.162.06S/WVendor pn:'vendor pn extension:'name:B.F.E Srlnotes:Globe Valves, 1500# butt welding ends sch. 160, acc. to ANSI B16.11, length acc. to manfr. std., body & bonnet A350 Gr. LF2, stem packing: PTFE, trim:SS 316L, straight pay pattern, OS & Y, rising stem and handwheel, Tech. Deliv. ANSI B16.34, Mat. deliv. A350, inspection certificte 3.1.b to EN 10204 Size: 1" |  | VALVE | GLOBE | STEM DESIGN |  |  | No | 19 | STRIGHT WAY PATTERN, HAND OPERATED, DESIGN SPEC: ANSI B16.34 | 40141611 |  |  | 0 |  |  | 0 | [5 empty] | disc1 1" 1500# BW disc2 ALTERNATIVE ITEM 006.162.06S/WVendor pn 'vendor pn extension 'name B.F.E Srlnotes Globe Valves 1500# butt welding ends sch. acc. to length acc. to manfr. std. body & bonnet Gr. stem packing trim SS 316L straight pay pattern OS & Y rising stem and handwheel Tech. Deliv. Mat. deliv. inspection certificte 3.1.b to EN 10204 Size 1" | Jegan | Rafeek | QA Saved
1/24/2023 6:10:51 AM | QCM100003969 |  | disc1:GLOBE VALVE 1" 1500# LF2 BW,disc2:ALTERNATIVE ITEM:006.162.06S/WVendor pn:'vendor pn extension:'name:B.F.E Srlnotes:Globe Valves, 1500# butt welding ends sch. 160, acc. to ANSI B16.11, length acc. to manfr. std., body & bonnet A350 Gr. LF2, stem packing: PTFE, trim:SS 316L, straight pay pattern, OS & Y, rising stem and handwheel, Tech. Deliv. ANSI B16.34, Mat. deliv. A350, inspection certificte 3.1.b to EN 10204 Size: 1" |  | VALVE | GLOBE | MAT SPEC, SEAT FACING |  |  | No | 20 | STRIGHT WAY PATTERN, HAND OPERATED, DESIGN SPEC: ANSI B16.34 | 40141611 |  |  | 0 |  |  | 0 | [5 empty] | disc1 1" 1500# BW disc2 ALTERNATIVE ITEM 006.162.06S/WVendor pn 'vendor pn extension 'name B.F.E Srlnotes Globe Valves 1500# butt welding ends sch. acc. to length acc. to manfr. std. body & bonnet Gr. stem packing trim SS 316L straight pay pattern OS & Y rising stem and handwheel Tech. Deliv. Mat. deliv. inspection certificte 3.1.b to EN 10204 Size 1" | Jegan | Rafeek | QA Saved
1/24/2023 6:10:51 AM | QCM100003969 |  | disc1:GLOBE VALVE 1" 1500# LF2 BW,disc2:ALTERNATIVE ITEM:006.162.06S/WVendor pn:'vendor pn extension:'name:B.F.E Srlnotes:Globe Valves, 1500# butt welding ends sch. 160, acc. to ANSI B16.11, length acc. to manfr. std., body & bonnet A350 Gr. LF2, stem packing: PTFE, trim:SS 316L, straight pay pattern, OS & Y, rising stem and handwheel, Tech. Deliv. ANSI B16.34, Mat. deliv. A350, inspection certificte 3.1.b to EN 10204 Size: 1" |  | VALVE | GLOBE | MAT SPEC, BACK SEAT FACING |  |  | No | 21 | STRIGHT WAY PATTERN, HAND OPERATED, DESIGN SPEC: ANSI B16.34 | 40141611 |  |  | 0 |  |  | 0 | [5 empty] | disc1 1" 1500# BW disc2 ALTERNATIVE ITEM 006.162.06S/WVendor pn 'vendor pn extension 'name B.F.E Srlnotes Globe Valves 1500# butt welding ends sch. acc. to length acc. to manfr. std. body & bonnet Gr. stem packing trim SS 316L straight pay pattern OS & Y rising stem and handwheel Tech. Deliv. Mat. deliv. inspection certificte 3.1.b to EN 10204 Size 1" | Jegan | Rafeek | QA Saved
1/24/2023 6:10:51 AM | QCM100003969 |  | disc1:GLOBE VALVE 1" 1500# LF2 BW,disc2:ALTERNATIVE ITEM:006.162.06S/WVendor pn:'vendor pn extension:'name:B.F.E Srlnotes:Globe Valves, 1500# butt welding ends sch. 160, acc. to ANSI B16.11, length acc. to manfr. std., body & bonnet A350 Gr. LF2, stem packing: PTFE, trim:SS 316L, straight pay pattern, OS & Y, rising stem and handwheel, Tech. Deliv. ANSI B16.34, Mat. deliv. A350, inspection certificte 3.1.b to EN 10204 Size: 1" |  | VALVE | GLOBE | MAT SPEC, PRESSURE SEAL |  |  | No | 22 | STRIGHT WAY PATTERN, HAND OPERATED, DESIGN SPEC: ANSI B16.34 | 40141611 |  |  | 0 |  |  | 0 | [5 empty] | disc1 1" 1500# BW disc2 ALTERNATIVE ITEM 006.162.06S/WVendor pn 'vendor pn extension 'name B.F.E Srlnotes Globe Valves 1500# butt welding ends sch. acc. to length acc. to manfr. std. body & bonnet Gr. stem packing trim SS 316L straight pay pattern OS & Y rising stem and handwheel Tech. Deliv. Mat. deliv. inspection certificte 3.1.b to EN 10204 Size 1" | Jegan | Rafeek | QA Saved
1/24/2023 6:10:51 AM | QCM100003969 |  | disc1:GLOBE VALVE 1" 1500# LF2 BW,disc2:ALTERNATIVE ITEM:006.162.06S/WVendor pn:'vendor pn extension:'name:B.F.E Srlnotes:Globe Valves, 1500# butt welding ends sch. 160, acc. to ANSI B16.11, length acc. to manfr. std., body & bonnet A350 Gr. LF2, stem packing: PTFE, trim:SS 316L, straight pay pattern, OS & Y, rising stem and handwheel, Tech. Deliv. ANSI B16.34, Mat. deliv. A350, inspection certificte 3.1.b to EN 10204 Size: 1" |  | VALVE | GLOBE | MAT SPEC, BOLT/STUD |  |  | No | 23 | STRIGHT WAY PATTERN, HAND OPERATED, DESIGN SPEC: ANSI B16.34 | 40141611 |  |  | 0 |  |  | 0 | [5 empty] | disc1 1" 1500# BW disc2 ALTERNATIVE ITEM 006.162.06S/WVendor pn 'vendor pn extension 'name B.F.E Srlnotes Globe Valves 1500# butt welding ends sch. acc. to length acc. to manfr. std. body & bonnet Gr. stem packing trim SS 316L straight pay pattern OS & Y rising stem and handwheel Tech. Deliv. Mat. deliv. inspection certificte 3.1.b to EN 10204 Size 1" | Jegan | Rafeek | QA Saved
1/24/2023 6:10:51 AM | QCM100003969 |  | disc1:GLOBE VALVE 1" 1500# LF2 BW,disc2:ALTERNATIVE ITEM:006.162.06S/WVendor pn:'vendor pn extension:'name:B.F.E Srlnotes:Globe Valves, 1500# butt welding ends sch. 160, acc. to ANSI B16.11, length acc. to manfr. std., body & bonnet A350 Gr. LF2, stem packing: PTFE, trim:SS 316L, straight pay pattern, OS & Y, rising stem and handwheel, Tech. Deliv. ANSI B16.34, Mat. deliv. A350, inspection certificte 3.1.b to EN 10204 Size: 1" |  | VALVE | GLOBE | MAT SPEC, NUT |  |  | No | 24 | STRIGHT WAY PATTERN, HAND OPERATED, DESIGN SPEC: ANSI B16.34 | 40141611 |  |  | 0 |  |  | 0 | [5 empty] | disc1 1" 1500# BW disc2 ALTERNATIVE ITEM 006.162.06S/WVendor pn 'vendor pn extension 'name B.F.E Srlnotes Globe Valves 1500# butt welding ends sch. acc. to length acc. to manfr. std. body & bonnet Gr. stem packing trim SS 316L straight pay pattern OS & Y rising stem and handwheel Tech. Deliv. Mat. deliv. inspection certificte 3.1.b to EN 10204 Size 1" | Jegan | Rafeek | QA Saved
1/24/2023 6:10:51 AM | QCM100003969 |  | disc1:GLOBE VALVE 1" 1500# LF2 BW,disc2:ALTERNATIVE ITEM:006.162.06S/WVendor pn:'vendor pn extension:'name:B.F.E Srlnotes:Globe Valves, 1500# butt welding ends sch. 160, acc. to ANSI B16.11, length acc. to manfr. std., body & bonnet A350 Gr. LF2, stem packing: PTFE, trim:SS 316L, straight pay pattern, OS & Y, rising stem and handwheel, Tech. Deliv. ANSI B16.34, Mat. deliv. A350, inspection certificte 3.1.b to EN 10204 Size: 1" |  | VALVE | GLOBE | API STANDARD |  |  | No | 25 | STRIGHT WAY PATTERN, HAND OPERATED, DESIGN SPEC: ANSI B16.34 | 40141611 |  |  | 0 |  |  | 0 | [5 empty] | disc1 1" 1500# BW disc2 ALTERNATIVE ITEM 006.162.06S/WVendor pn 'vendor pn extension 'name B.F.E Srlnotes Globe Valves 1500# butt welding ends sch. acc. to length acc. to manfr. std. body & bonnet Gr. stem packing trim SS 316L straight pay pattern OS & Y rising stem and handwheel Tech. Deliv. Mat. deliv. inspection certificte 3.1.b to EN 10204 Size 1" | Jegan | Rafeek | QA Saved
1/24/2023 6:10:51 AM | QCM100003969 |  | disc1:GLOBE VALVE 1" 1500# LF2 BW,disc2:ALTERNATIVE ITEM:006.162.06S/WVendor pn:'vendor pn extension:'name:B.F.E Srlnotes:Globe Valves, 1500# butt welding ends sch. 160, acc. to ANSI B16.11, length acc. to manfr. std., body & bonnet A350 Gr. LF2, stem packing: PTFE, trim:SS 316L, straight pay pattern, OS & Y, rising stem and handwheel, Tech. Deliv. ANSI B16.34, Mat. deliv. A350, inspection certificte 3.1.b to EN 10204 Size: 1" |  | VALVE | GLOBE | DESIGN SPEC, F TO F (E TO E) |  |  | No | 26 | STRIGHT WAY PATTERN, HAND OPERATED, DESIGN SPEC: ANSI B16.34 | 40141611 |  |  | 0 |  |  | 0 | [5 empty] | disc1 1" 1500# BW disc2 ALTERNATIVE ITEM 006.162.06S/WVendor pn 'vendor pn extension 'name B.F.E Srlnotes Globe Valves 1500# butt welding ends sch. acc. to length acc. to manfr. std. body & bonnet Gr. stem packing trim SS 316L straight pay pattern OS & Y rising stem and handwheel Tech. Deliv. Mat. deliv. inspection certificte 3.1.b to EN 10204 Size 1" | Jegan | Rafeek | QA Saved
1/24/2023 6:10:51 AM | QCM100003969 |  | disc1:GLOBE VALVE 1" 1500# LF2 BW,disc2:ALTERNATIVE ITEM:006.162.06S/WVendor pn:'vendor pn extension:'name:B.F.E Srlnotes:Globe Valves, 1500# butt welding ends sch. 160, acc. to ANSI B16.11, length acc. to manfr. std., body & bonnet A350 Gr. LF2, stem packing: PTFE, trim:SS 316L, straight pay pattern, OS & Y, rising stem and handwheel, Tech. Deliv. ANSI B16.34, Mat. deliv. A350, inspection certificte 3.1.b to EN 10204 Size: 1" |  | VALVE | GLOBE | DESIGN SPEC, END FLANGE |  |  | No | 27 | STRIGHT WAY PATTERN, HAND OPERATED, DESIGN SPEC: ANSI B16.34 | 40141611 |  |  | 0 |  |  | 0 | [5 empty] | disc1 1" 1500# BW disc2 ALTERNATIVE ITEM 006.162.06S/WVendor pn 'vendor pn extension 'name B.F.E Srlnotes Globe Valves 1500# butt welding ends sch. acc. to length acc. to manfr. std. body & bonnet Gr. stem packing trim SS 316L straight pay pattern OS & Y rising stem and handwheel Tech. Deliv. Mat. deliv. inspection certificte 3.1.b to EN 10204 Size 1" | Jegan | Rafeek | QA Saved
1/24/2023 6:10:51 AM | QCM100003969 |  | disc1:GLOBE VALVE 1" 1500# LF2 BW,disc2:ALTERNATIVE ITEM:006.162.06S/WVendor pn:'vendor pn extension:'name:B.F.E Srlnotes:Globe Valves, 1500# butt welding ends sch. 160, acc. to ANSI B16.11, length acc. to manfr. std., body & bonnet A350 Gr. LF2, stem packing: PTFE, trim:SS 316L, straight pay pattern, OS & Y, rising stem and handwheel, Tech. Deliv. ANSI B16.34, Mat. deliv. A350, inspection certificte 3.1.b to EN 10204 Size: 1" |  | VALVE | GLOBE | DESIGN SPEC, END CONNECTION | ANSI B16.11 |  | No | 28 | STRIGHT WAY PATTERN, HAND OPERATED, DESIGN SPEC: ANSI B16.34 | 40141611 |  |  | 0 |  |  | 0 | [5 empty] | disc1 1" 1500# BW disc2 ALTERNATIVE ITEM 006.162.06S/WVendor pn 'vendor pn extension 'name B.F.E Srlnotes Globe Valves 1500# butt welding ends sch. acc. to length acc. to manfr. std. body & bonnet Gr. stem packing trim SS 316L straight pay pattern OS & Y rising stem and handwheel Tech. Deliv. Mat. deliv. inspection certificte 3.1.b to EN 10204 Size 1" | Jegan | Rafeek | QA Saved
1/24/2023 6:10:51 AM | QCM100003969 |  | disc1:GLOBE VALVE 1" 1500# LF2 BW,disc2:ALTERNATIVE ITEM:006.162.06S/WVendor pn:'vendor pn extension:'name:B.F.E Srlnotes:Globe Valves, 1500# butt welding ends sch. 160, acc. to ANSI B16.11, length acc. to manfr. std., body & bonnet A350 Gr. LF2, stem packing: PTFE, trim:SS 316L, straight pay pattern, OS & Y, rising stem and handwheel, Tech. Deliv. ANSI B16.34, Mat. deliv. A350, inspection certificte 3.1.b to EN 10204 Size: 1" |  | VALVE | GLOBE | WALL THICKNESS |  |  | No | 29 | STRIGHT WAY PATTERN, HAND OPERATED, DESIGN SPEC: ANSI B16.34 | 40141611 |  |  | 0 |  |  | 0 | [5 empty] | disc1 1" 1500# BW disc2 ALTERNATIVE ITEM 006.162.06S/WVendor pn 'vendor pn extension 'name B.F.E Srlnotes Globe Valves 1500# butt welding ends sch. acc. to length acc. to manfr. std. body & bonnet Gr. stem packing trim SS 316L straight pay pattern OS & Y rising stem and handwheel Tech. Deliv. Mat. deliv. inspection certificte 3.1.b to EN 10204 Size 1" | Jegan | Rafeek | QA Saved
1/24/2023 6:10:51 AM | QCM100003969 |  | disc1:GLOBE VALVE 1" 1500# LF2 BW,disc2:ALTERNATIVE ITEM:006.162.06S/WVendor pn:'vendor pn extension:'name:B.F.E Srlnotes:Globe Valves, 1500# butt welding ends sch. 160, acc. to ANSI B16.11, length acc. to manfr. std., body & bonnet A350 Gr. LF2, stem packing: PTFE, trim:SS 316L, straight pay pattern, OS & Y, rising stem and handwheel, Tech. Deliv. ANSI B16.34, Mat. deliv. A350, inspection certificte 3.1.b to EN 10204 Size: 1" |  | VALVE | GLOBE | MAT, GLAND PACKING-STEM | PTFE |  | No | 30 | STRIGHT WAY PATTERN, HAND OPERATED, DESIGN SPEC: ANSI B16.34 | 40141611 |  |  | 0 |  |  | 0 | [5 empty] | disc1 1" 1500# BW disc2 ALTERNATIVE ITEM 006.162.06S/WVendor pn 'vendor pn extension 'name B.F.E Srlnotes Globe Valves 1500# butt welding ends sch. acc. to length acc. to manfr. std. body & bonnet Gr. stem packing trim SS 316L straight pay pattern OS & Y rising stem and handwheel Tech. Deliv. Mat. deliv. inspection certificte 3.1.b to EN 10204 Size 1" | Jegan | Rafeek | QA Saved
1/24/2023 6:10:51 AM | QCM100003969 |  | disc1:GLOBE VALVE 1" 1500# LF2 BW,disc2:ALTERNATIVE ITEM:006.162.06S/WVendor pn:'vendor pn extension:'name:B.F.E Srlnotes:Globe Valves, 1500# butt welding ends sch. 160, acc. to ANSI B16.11, length acc. to manfr. std., body & bonnet A350 Gr. LF2, stem packing: PTFE, trim:SS 316L, straight pay pattern, OS & Y, rising stem and handwheel, Tech. Deliv. ANSI B16.34, Mat. deliv. A350, inspection certificte 3.1.b to EN 10204 Size: 1" |  | VALVE | GLOBE | SERVICE |  |  | No | 31 | STRIGHT WAY PATTERN, HAND OPERATED, DESIGN SPEC: ANSI B16.34 | 40141611 |  |  | 0 |  |  | 0 | [5 empty] | disc1 1" 1500# BW disc2 ALTERNATIVE ITEM 006.162.06S/WVendor pn 'vendor pn extension 'name B.F.E Srlnotes Globe Valves 1500# butt welding ends sch. acc. to length acc. to manfr. std. body & bonnet Gr. stem packing trim SS 316L straight pay pattern OS & Y rising stem and handwheel Tech. Deliv. Mat. deliv. inspection certificte 3.1.b to EN 10204 Size 1" | Jegan | Rafeek | QA Saved
1/24/2023 6:10:51 AM | QCM100003969 |  | disc1:GLOBE VALVE 1" 1500# LF2 BW,disc2:ALTERNATIVE ITEM:006.162.06S/WVendor pn:'vendor pn extension:'name:B.F.E Srlnotes:Globe Valves, 1500# butt welding ends sch. 160, acc. to ANSI B16.11, length acc. to manfr. std., body & bonnet A350 Gr. LF2, stem packing: PTFE, trim:SS 316L, straight pay pattern, OS & Y, rising stem and handwheel, Tech. Deliv. ANSI B16.34, Mat. deliv. A350, inspection certificte 3.1.b to EN 10204 Size: 1" |  | VALVE | GLOBE | INSPECTION CERTIFICATE | EN10204-3.1B |  | No | 32 | STRIGHT WAY PATTERN, HAND OPERATED, DESIGN SPEC: ANSI B16.34 | 40141611 |  |  | 0 |  |  | 0 | [5 empty] | disc1 1" 1500# BW disc2 ALTERNATIVE ITEM 006.162.06S/WVendor pn 'vendor pn extension 'name B.F.E Srlnotes Globe Valves 1500# butt welding ends sch. acc. to length acc. to manfr. std. body & bonnet Gr. stem packing trim SS 316L straight pay pattern OS & Y rising stem and handwheel Tech. Deliv. Mat. deliv. inspection certificte 3.1.b to EN 10204 Size 1" | Jegan | Rafeek | QA Saved
1/24/2023 6:10:51 AM | QCM100003970 |  | disc1:GLOBE VLV.,1/2-800, BW, SCH. 8,disc2:Vendor pn:'R352/B8vendor pn extension:'GLOBE VLV.,1/2-800, BW, SCH.name:DOUGLAS CHERO SpAnotes:PLUG GLOBE VALVE, CLASS#800, BW-ENDS (ASME B 16.25) SCH.80, BOLTED BONNET-OS.&Y-REDUCED BORE-RISING STEM, MOC: BODY & BONNET: ASTM A182 F316L-MOD, STEM: ASTM A182 F316L-MOD, PACKING: GRAPHITE, OPERATING TEMPERATURES: -46/450 C, DESIGN ACCORDING TO BS 5352, SIZE: 1/2" (FOR QAFCO REF. ONLY ETC: VD 016 DC 44 BW) |  | VALVE | GLOBE | TYPE OF END CONNECTION | BUTTWELD |  | Yes | 1 | OPERATING TEMPERATURES: -46/450 DEG C, FOR QAFCO REFERENCE ONLY ETC: VD 016 DC 44 BW, DESIGN STANDARD:BS5352 | 40141611 |  |  | 0 |  |  | 0 |  |  |  | TOOL-REMARK: PROVIDE CATALOGUER-REMARK: |  | disc1 VLV. 1/2-800 SCH. 8 disc2 Vendor pn 'R352/B8vendor pn extension 'GLOBE VLV. 1/2-800 SCH.name SpAnotes CLASS#800 BW-ENDS (ASME B 16.25) SCH.80 BONNET-OS.&Y-REDUCED BORE-RISING MOC & F316L-MOD F316L-MOD PACKING ACCORDING TO BS 5352 1/2" (FOR REF. BW) | Jegan | Rafeek | QA Saved
1/24/2023 6:10:51 AM | QCM100003970 |  | disc1:GLOBE VLV.,1/2-800, BW, SCH. 8,disc2:Vendor pn:'R352/B8vendor pn extension:'GLOBE VLV.,1/2-800, BW, SCH.name:DOUGLAS CHERO SpAnotes:PLUG GLOBE VALVE, CLASS#800, BW-ENDS (ASME B 16.25) SCH.80, BOLTED BONNET-OS.&Y-REDUCED BORE-RISING STEM, MOC: BODY & BONNET: ASTM A182 F316L-MOD, STEM: ASTM A182 F316L-MOD, PACKING: GRAPHITE, OPERATING TEMPERATURES: -46/450 C, DESIGN ACCORDING TO BS 5352, SIZE: 1/2" (FOR QAFCO REF. ONLY ETC: VD 016 DC 44 BW) |  | VALVE | GLOBE | MAT SPEC, BODY | ASTM A182 GRADE F316L MOD |  | Yes | 2 | OPERATING TEMPERATURES: -46/450 DEG C, FOR QAFCO REFERENCE ONLY ETC: VD 016 DC 44 BW, DESIGN STANDARD:BS5352 | 40141611 |  |  | 0 |  |  | 0 |  |  |  | TOOL-REMARK: PROVIDE CATALOGUER-REMARK: |  | disc1 VLV. 1/2-800 SCH. 8 disc2 Vendor pn 'R352/B8vendor pn extension 'GLOBE VLV. 1/2-800 SCH.name SpAnotes CLASS#800 BW-ENDS (ASME B 16.25) SCH.80 BONNET-OS.&Y-REDUCED BORE-RISING MOC & F316L-MOD F316L-MOD PACKING ACCORDING TO BS 5352 1/2" (FOR REF. BW) | Jegan | Rafeek | QA Saved
1/24/2023 6:10:51 AM | QCM100003970 |  | disc1:GLOBE VLV.,1/2-800, BW, SCH. 8,disc2:Vendor pn:'R352/B8vendor pn extension:'GLOBE VLV.,1/2-800, BW, SCH.name:DOUGLAS CHERO SpAnotes:PLUG GLOBE VALVE, CLASS#800, BW-ENDS (ASME B 16.25) SCH.80, BOLTED BONNET-OS.&Y-REDUCED BORE-RISING STEM, MOC: BODY & BONNET: ASTM A182 F316L-MOD, STEM: ASTM A182 F316L-MOD, PACKING: GRAPHITE, OPERATING TEMPERATURES: -46/450 C, DESIGN ACCORDING TO BS 5352, SIZE: 1/2" (FOR QAFCO REF. ONLY ETC: VD 016 DC 44 BW) |  | VALVE | GLOBE | PRESSURE RATING | CLASS 800 |  | Yes | 3 | OPERATING TEMPERATURES: -46/450 DEG C, FOR QAFCO REFERENCE ONLY ETC: VD 016 DC 44 BW, DESIGN STANDARD:BS5352 | 40141611 |  |  | 0 |  |  | 0 |  |  |  | TOOL-REMARK: PROVIDE CATALOGUER-REMARK: |  | disc1 VLV. 1/2-800 SCH. 8 disc2 Vendor pn 'R352/B8vendor pn extension 'GLOBE VLV. 1/2-800 SCH.name SpAnotes CLASS#800 BW-ENDS (ASME B 16.25) SCH.80 BONNET-OS.&Y-REDUCED BORE-RISING MOC & F316L-MOD F316L-MOD PACKING ACCORDING TO BS 5352 1/2" (FOR REF. BW) | Jegan | Rafeek | QA Saved
1/24/2023 6:10:51 AM | QCM100003970 |  | disc1:GLOBE VLV.,1/2-800, BW, SCH. 8,disc2:Vendor pn:'R352/B8vendor pn extension:'GLOBE VLV.,1/2-800, BW, SCH.name:DOUGLAS CHERO SpAnotes:PLUG GLOBE VALVE, CLASS#800, BW-ENDS (ASME B 16.25) SCH.80, BOLTED BONNET-OS.&Y-REDUCED BORE-RISING STEM, MOC: BODY & BONNET: ASTM A182 F316L-MOD, STEM: ASTM A182 F316L-MOD, PACKING: GRAPHITE, OPERATING TEMPERATURES: -46/450 C, DESIGN ACCORDING TO BS 5352, SIZE: 1/2" (FOR QAFCO REF. ONLY ETC: VD 016 DC 44 BW) |  | VALVE | GLOBE | NOMINAL SIZE | 1/2 | IN | Yes | 4 | OPERATING TEMPERATURES: -46/450 DEG C, FOR QAFCO REFERENCE ONLY ETC: VD 016 DC 44 BW, DESIGN STANDARD:BS5352 | 40141611 |  |  | 0 |  |  | 0 |  |  |  | TOOL-REMARK: PROVIDE CATALOGUER-REMARK: |  | disc1 VLV. 1/2-800 SCH. 8 disc2 Vendor pn 'R352/B8vendor pn extension 'GLOBE VLV. 1/2-800 SCH.name SpAnotes CLASS#800 BW-ENDS (ASME B 16.25) SCH.80 BONNET-OS.&Y-REDUCED BORE-RISING MOC & F316L-MOD F316L-MOD PACKING ACCORDING TO BS 5352 1/2" (FOR REF. BW) | Jegan | Rafeek | QA Saved
1/24/2023 6:10:51 AM | QCM100003970 |  | disc1:GLOBE VLV.,1/2-800, BW, SCH. 8,disc2:Vendor pn:'R352/B8vendor pn extension:'GLOBE VLV.,1/2-800, BW, SCH.name:DOUGLAS CHERO SpAnotes:PLUG GLOBE VALVE, CLASS#800, BW-ENDS (ASME B 16.25) SCH.80, BOLTED BONNET-OS.&Y-REDUCED BORE-RISING STEM, MOC: BODY & BONNET: ASTM A182 F316L-MOD, STEM: ASTM A182 F316L-MOD, PACKING: GRAPHITE, OPERATING TEMPERATURES: -46/450 C, DESIGN ACCORDING TO BS 5352, SIZE: 1/2" (FOR QAFCO REF. ONLY ETC: VD 016 DC 44 BW) |  | VALVE | GLOBE | SCHEDULE NUMBER | SCH 80 |  | No | 5 | OPERATING TEMPERATURES: -46/450 DEG C, FOR QAFCO REFERENCE ONLY ETC: VD 016 DC 44 BW, DESIGN STANDARD:BS5352 | 40141611 |  |  | 0 |  |  | 0 |  |  |  | TOOL-REMARK: PROVIDE CATALOGUER-REMARK: |  | disc1 VLV. 1/2-800 SCH. 8 disc2 Vendor pn 'R352/B8vendor pn extension 'GLOBE VLV. 1/2-800 SCH.name SpAnotes CLASS#800 BW-ENDS (ASME B 16.25) SCH.80 BONNET-OS.&Y-REDUCED BORE-RISING MOC & F316L-MOD F316L-MOD PACKING ACCORDING TO BS 5352 1/2" (FOR REF. BW) | Jegan | Rafeek | QA Saved
1/24/2023 6:10:51 AM | QCM100003970 |  | disc1:GLOBE VLV.,1/2-800, BW, SCH. 8,disc2:Vendor pn:'R352/B8vendor pn extension:'GLOBE VLV.,1/2-800, BW, SCH.name:DOUGLAS CHERO SpAnotes:PLUG GLOBE VALVE, CLASS#800, BW-ENDS (ASME B 16.25) SCH.80, BOLTED BONNET-OS.&Y-REDUCED BORE-RISING STEM, MOC: BODY & BONNET: ASTM A182 F316L-MOD, STEM: ASTM A182 F316L-MOD, PACKING: GRAPHITE, OPERATING TEMPERATURES: -46/450 C, DESIGN ACCORDING TO BS 5352, SIZE: 1/2" (FOR QAFCO REF. ONLY ETC: VD 016 DC 44 BW) |  | VALVE | GLOBE | MAT, TRIM |  |  | No | 6 | OPERATING TEMPERATURES: -46/450 DEG C, FOR QAFCO REFERENCE ONLY ETC: VD 016 DC 44 BW, DESIGN STANDARD:BS5352 | 40141611 |  |  | 0 |  |  | 0 |  |  |  | TOOL-REMARK: PROVIDE CATALOGUER-REMARK: |  | disc1 VLV. 1/2-800 SCH. 8 disc2 Vendor pn 'R352/B8vendor pn extension 'GLOBE VLV. 1/2-800 SCH.name SpAnotes CLASS#800 BW-ENDS (ASME B 16.25) SCH.80 BONNET-OS.&Y-REDUCED BORE-RISING MOC & F316L-MOD F316L-MOD PACKING ACCORDING TO BS 5352 1/2" (FOR REF. BW) | Jegan | Rafeek | QA Saved
1/24/2023 6:10:51 AM | QCM100003970 |  | disc1:GLOBE VLV.,1/2-800, BW, SCH. 8,disc2:Vendor pn:'R352/B8vendor pn extension:'GLOBE VLV.,1/2-800, BW, SCH.name:DOUGLAS CHERO SpAnotes:PLUG GLOBE VALVE, CLASS#800, BW-ENDS (ASME B 16.25) SCH.80, BOLTED BONNET-OS.&Y-REDUCED BORE-RISING STEM, MOC: BODY & BONNET: ASTM A182 F316L-MOD, STEM: ASTM A182 F316L-MOD, PACKING: GRAPHITE, OPERATING TEMPERATURES: -46/450 C, DESIGN ACCORDING TO BS 5352, SIZE: 1/2" (FOR QAFCO REF. ONLY ETC: VD 016 DC 44 BW) |  | VALVE | GLOBE | TRIM NUMBER |  |  | No | 7 | OPERATING TEMPERATURES: -46/450 DEG C, FOR QAFCO REFERENCE ONLY ETC: VD 016 DC 44 BW, DESIGN STANDARD:BS5352 | 40141611 |  |  | 0 |  |  | 0 |  |  |  | TOOL-REMARK: PROVIDE CATALOGUER-REMARK: |  | disc1 VLV. 1/2-800 SCH. 8 disc2 Vendor pn 'R352/B8vendor pn extension 'GLOBE VLV. 1/2-800 SCH.name SpAnotes CLASS#800 BW-ENDS (ASME B 16.25) SCH.80 BONNET-OS.&Y-REDUCED BORE-RISING MOC & F316L-MOD F316L-MOD PACKING ACCORDING TO BS 5352 1/2" (FOR REF. BW) | Jegan | Rafeek | QA Saved
1/24/2023 6:10:51 AM | QCM100003970 |  | disc1:GLOBE VLV.,1/2-800, BW, SCH. 8,disc2:Vendor pn:'R352/B8vendor pn extension:'GLOBE VLV.,1/2-800, BW, SCH.name:DOUGLAS CHERO SpAnotes:PLUG GLOBE VALVE, CLASS#800, BW-ENDS (ASME B 16.25) SCH.80, BOLTED BONNET-OS.&Y-REDUCED BORE-RISING STEM, MOC: BODY & BONNET: ASTM A182 F316L-MOD, STEM: ASTM A182 F316L-MOD, PACKING: GRAPHITE, OPERATING TEMPERATURES: -46/450 C, DESIGN ACCORDING TO BS 5352, SIZE: 1/2" (FOR QAFCO REF. ONLY ETC: VD 016 DC 44 BW) |  | VALVE | GLOBE | MATERIAL TEST CERTIFICATE |  |  | No | 8 | OPERATING TEMPERATURES: -46/450 DEG C, FOR QAFCO REFERENCE ONLY ETC: VD 016 DC 44 BW, DESIGN STANDARD:BS5352 | 40141611 |  |  | 0 |  |  | 0 |  |  |  | TOOL-REMARK: PROVIDE CATALOGUER-REMARK: |  | disc1 VLV. 1/2-800 SCH. 8 disc2 Vendor pn 'R352/B8vendor pn extension 'GLOBE VLV. 1/2-800 SCH.name SpAnotes CLASS#800 BW-ENDS (ASME B 16.25) SCH.80 BONNET-OS.&Y-REDUCED BORE-RISING MOC & F316L-MOD F316L-MOD PACKING ACCORDING TO BS 5352 1/2" (FOR REF. BW) | Jegan | Rafeek | QA Saved
1/24/2023 6:10:51 AM | QCM100003970 |  | disc1:GLOBE VLV.,1/2-800, BW, SCH. 8,disc2:Vendor pn:'R352/B8vendor pn extension:'GLOBE VLV.,1/2-800, BW, SCH.name:DOUGLAS CHERO SpAnotes:PLUG GLOBE VALVE, CLASS#800, BW-ENDS (ASME B 16.25) SCH.80, BOLTED BONNET-OS.&Y-REDUCED BORE-RISING STEM, MOC: BODY & BONNET: ASTM A182 F316L-MOD, STEM: ASTM A182 F316L-MOD, PACKING: GRAPHITE, OPERATING TEMPERATURES: -46/450 C, DESIGN ACCORDING TO BS 5352, SIZE: 1/2" (FOR QAFCO REF. ONLY ETC: VD 016 DC 44 BW) |  | VALVE | GLOBE | TYPE OF FACE |  |  | No | 9 | OPERATING TEMPERATURES: -46/450 DEG C, FOR QAFCO REFERENCE ONLY ETC: VD 016 DC 44 BW, DESIGN STANDARD:BS5352 | 40141611 |  |  | 0 |  |  | 0 |  |  |  | TOOL-REMARK: PROVIDE CATALOGUER-REMARK: |  | disc1 VLV. 1/2-800 SCH. 8 disc2 Vendor pn 'R352/B8vendor pn extension 'GLOBE VLV. 1/2-800 SCH.name SpAnotes CLASS#800 BW-ENDS (ASME B 16.25) SCH.80 BONNET-OS.&Y-REDUCED BORE-RISING MOC & F316L-MOD F316L-MOD PACKING ACCORDING TO BS 5352 1/2" (FOR REF. BW) | Jegan | Rafeek | QA Saved
1/24/2023 6:10:51 AM | QCM100003970 |  | disc1:GLOBE VLV.,1/2-800, BW, SCH. 8,disc2:Vendor pn:'R352/B8vendor pn extension:'GLOBE VLV.,1/2-800, BW, SCH.name:DOUGLAS CHERO SpAnotes:PLUG GLOBE VALVE, CLASS#800, BW-ENDS (ASME B 16.25) SCH.80, BOLTED BONNET-OS.&Y-REDUCED BORE-RISING STEM, MOC: BODY & BONNET: ASTM A182 F316L-MOD, STEM: ASTM A182 F316L-MOD, PACKING: GRAPHITE, OPERATING TEMPERATURES: -46/450 C, DESIGN ACCORDING TO BS 5352, SIZE: 1/2" (FOR QAFCO REF. ONLY ETC: VD 016 DC 44 BW) |  | VALVE | GLOBE | TYPE OF CLOSURE MEMBER | PLUG |  | No | 10 | OPERATING TEMPERATURES: -46/450 DEG C, FOR QAFCO REFERENCE ONLY ETC: VD 016 DC 44 BW, DESIGN STANDARD:BS5352 | 40141611 |  |  | 0 |  |  | 0 |  |  |  | TOOL-REMARK: PROVIDE CATALOGUER-REMARK: |  | disc1 VLV. 1/2-800 SCH. 8 disc2 Vendor pn 'R352/B8vendor pn extension 'GLOBE VLV. 1/2-800 SCH.name SpAnotes CLASS#800 BW-ENDS (ASME B 16.25) SCH.80 BONNET-OS.&Y-REDUCED BORE-RISING MOC & F316L-MOD F316L-MOD PACKING ACCORDING TO BS 5352 1/2" (FOR REF. BW) | Jegan | Rafeek | QA Saved
1/24/2023 6:10:51 AM | QCM100003970 |  | disc1:GLOBE VLV.,1/2-800, BW, SCH. 8,disc2:Vendor pn:'R352/B8vendor pn extension:'GLOBE VLV.,1/2-800, BW, SCH.name:DOUGLAS CHERO SpAnotes:PLUG GLOBE VALVE, CLASS#800, BW-ENDS (ASME B 16.25) SCH.80, BOLTED BONNET-OS.&Y-REDUCED BORE-RISING STEM, MOC: BODY & BONNET: ASTM A182 F316L-MOD, STEM: ASTM A182 F316L-MOD, PACKING: GRAPHITE, OPERATING TEMPERATURES: -46/450 C, DESIGN ACCORDING TO BS 5352, SIZE: 1/2" (FOR QAFCO REF. ONLY ETC: VD 016 DC 44 BW) |  | VALVE | GLOBE | TYPE OF BORE | REDUCED |  | No | 11 | OPERATING TEMPERATURES: -46/450 DEG C, FOR QAFCO REFERENCE ONLY ETC: VD 016 DC 44 BW, DESIGN STANDARD:BS5352 | 40141611 |  |  | 0 |  |  | 0 |  |  |  | TOOL-REMARK: PROVIDE CATALOGUER-REMARK: |  | disc1 VLV. 1/2-800 SCH. 8 disc2 Vendor pn 'R352/B8vendor pn extension 'GLOBE VLV. 1/2-800 SCH.name SpAnotes CLASS#800 BW-ENDS (ASME B 16.25) SCH.80 BONNET-OS.&Y-REDUCED BORE-RISING MOC & F316L-MOD F316L-MOD PACKING ACCORDING TO BS 5352 1/2" (FOR REF. BW) | Jegan | Rafeek | QA Saved
1/24/2023 6:10:51 AM | QCM100003970 |  | disc1:GLOBE VLV.,1/2-800, BW, SCH. 8,disc2:Vendor pn:'R352/B8vendor pn extension:'GLOBE VLV.,1/2-800, BW, SCH.name:DOUGLAS CHERO SpAnotes:PLUG GLOBE VALVE, CLASS#800, BW-ENDS (ASME B 16.25) SCH.80, BOLTED BONNET-OS.&Y-REDUCED BORE-RISING STEM, MOC: BODY & BONNET: ASTM A182 F316L-MOD, STEM: ASTM A182 F316L-MOD, PACKING: GRAPHITE, OPERATING TEMPERATURES: -46/450 C, DESIGN ACCORDING TO BS 5352, SIZE: 1/2" (FOR QAFCO REF. ONLY ETC: VD 016 DC 44 BW) |  | VALVE | GLOBE | TYPE OF BONNET/COVER | BOLTED |  | No | 12 | OPERATING TEMPERATURES: -46/450 DEG C, FOR QAFCO REFERENCE ONLY ETC: VD 016 DC 44 BW, DESIGN STANDARD:BS5352 | 40141611 |  |  | 0 |  |  | 0 |  |  |  | TOOL-REMARK: PROVIDE CATALOGUER-REMARK: |  | disc1 VLV. 1/2-800 SCH. 8 disc2 Vendor pn 'R352/B8vendor pn extension 'GLOBE VLV. 1/2-800 SCH.name SpAnotes CLASS#800 BW-ENDS (ASME B 16.25) SCH.80 BONNET-OS.&Y-REDUCED BORE-RISING MOC & F316L-MOD F316L-MOD PACKING ACCORDING TO BS 5352 1/2" (FOR REF. BW) | Jegan | Rafeek | QA Saved
1/24/2023 6:10:51 AM | QCM100003970 |  | disc1:GLOBE VLV.,1/2-800, BW, SCH. 8,disc2:Vendor pn:'R352/B8vendor pn extension:'GLOBE VLV.,1/2-800, BW, SCH.name:DOUGLAS CHERO SpAnotes:PLUG GLOBE VALVE, CLASS#800, BW-ENDS (ASME B 16.25) SCH.80, BOLTED BONNET-OS.&Y-REDUCED BORE-RISING STEM, MOC: BODY & BONNET: ASTM A182 F316L-MOD, STEM: ASTM A182 F316L-MOD, PACKING: GRAPHITE, OPERATING TEMPERATURES: -46/450 C, DESIGN ACCORDING TO BS 5352, SIZE: 1/2" (FOR QAFCO REF. ONLY ETC: VD 016 DC 44 BW) |  | VALVE | GLOBE | TYPE OF STEM | RISING |  | No | 13 | OPERATING TEMPERATURES: -46/450 DEG C, FOR QAFCO REFERENCE ONLY ETC: VD 016 DC 44 BW, DESIGN STANDARD:BS5352 | 40141611 |  |  | 0 |  |  | 0 |  |  |  | TOOL-REMARK: PROVIDE CATALOGUER-REMARK: |  | disc1 VLV. 1/2-800 SCH. 8 disc2 Vendor pn 'R352/B8vendor pn extension 'GLOBE VLV. 1/2-800 SCH.name SpAnotes CLASS#800 BW-ENDS (ASME B 16.25) SCH.80 BONNET-OS.&Y-REDUCED BORE-RISING MOC & F316L-MOD F316L-MOD PACKING ACCORDING TO BS 5352 1/2" (FOR REF. BW) | Jegan | Rafeek | QA Saved
1/24/2023 6:10:51 AM | QCM100003970 |  | disc1:GLOBE VLV.,1/2-800, BW, SCH. 8,disc2:Vendor pn:'R352/B8vendor pn extension:'GLOBE VLV.,1/2-800, BW, SCH.name:DOUGLAS CHERO SpAnotes:PLUG GLOBE VALVE, CLASS#800, BW-ENDS (ASME B 16.25) SCH.80, BOLTED BONNET-OS.&Y-REDUCED BORE-RISING STEM, MOC: BODY & BONNET: ASTM A182 F316L-MOD, STEM: ASTM A182 F316L-MOD, PACKING: GRAPHITE, OPERATING TEMPERATURES: -46/450 C, DESIGN ACCORDING TO BS 5352, SIZE: 1/2" (FOR QAFCO REF. ONLY ETC: VD 016 DC 44 BW) |  | VALVE | GLOBE | TYPE OF SEAT |  |  | No | 14 | OPERATING TEMPERATURES: -46/450 DEG C, FOR QAFCO REFERENCE ONLY ETC: VD 016 DC 44 BW, DESIGN STANDARD:BS5352 | 40141611 |  |  | 0 |  |  | 0 |  |  |  | TOOL-REMARK: PROVIDE CATALOGUER-REMARK: |  | disc1 VLV. 1/2-800 SCH. 8 disc2 Vendor pn 'R352/B8vendor pn extension 'GLOBE VLV. 1/2-800 SCH.name SpAnotes CLASS#800 BW-ENDS (ASME B 16.25) SCH.80 BONNET-OS.&Y-REDUCED BORE-RISING MOC & F316L-MOD F316L-MOD PACKING ACCORDING TO BS 5352 1/2" (FOR REF. BW) | Jegan | Rafeek | QA Saved
1/24/2023 6:10:51 AM | QCM100003970 |  | disc1:GLOBE VLV.,1/2-800, BW, SCH. 8,disc2:Vendor pn:'R352/B8vendor pn extension:'GLOBE VLV.,1/2-800, BW, SCH.name:DOUGLAS CHERO SpAnotes:PLUG GLOBE VALVE, CLASS#800, BW-ENDS (ASME B 16.25) SCH.80, BOLTED BONNET-OS.&Y-REDUCED BORE-RISING STEM, MOC: BODY & BONNET: ASTM A182 F316L-MOD, STEM: ASTM A182 F316L-MOD, PACKING: GRAPHITE, OPERATING TEMPERATURES: -46/450 C, DESIGN ACCORDING TO BS 5352, SIZE: 1/2" (FOR QAFCO REF. ONLY ETC: VD 016 DC 44 BW) |  | VALVE | GLOBE | MAT, BODY | STAINLESS STEEL |  | No | 15 | OPERATING TEMPERATURES: -46/450 DEG C, FOR QAFCO REFERENCE ONLY ETC: VD 016 DC 44 BW, DESIGN STANDARD:BS5352 | 40141611 |  |  | 0 |  |  | 0 |  |  |  | TOOL-REMARK: PROVIDE CATALOGUER-REMARK: |  | disc1 VLV. 1/2-800 SCH. 8 disc2 Vendor pn 'R352/B8vendor pn extension 'GLOBE VLV. 1/2-800 SCH.name SpAnotes CLASS#800 BW-ENDS (ASME B 16.25) SCH.80 BONNET-OS.&Y-REDUCED BORE-RISING MOC & F316L-MOD F316L-MOD PACKING ACCORDING TO BS 5352 1/2" (FOR REF. BW) | Jegan | Rafeek | QA Saved
1/24/2023 6:10:51 AM | QCM100003970 |  | disc1:GLOBE VLV.,1/2-800, BW, SCH. 8,disc2:Vendor pn:'R352/B8vendor pn extension:'GLOBE VLV.,1/2-800, BW, SCH.name:DOUGLAS CHERO SpAnotes:PLUG GLOBE VALVE, CLASS#800, BW-ENDS (ASME B 16.25) SCH.80, BOLTED BONNET-OS.&Y-REDUCED BORE-RISING STEM, MOC: BODY & BONNET: ASTM A182 F316L-MOD, STEM: ASTM A182 F316L-MOD, PACKING: GRAPHITE, OPERATING TEMPERATURES: -46/450 C, DESIGN ACCORDING TO BS 5352, SIZE: 1/2" (FOR QAFCO REF. ONLY ETC: VD 016 DC 44 BW) |  | VALVE | GLOBE | MAT SPEC, BONNET | ASTM A182 GRADE F316L MOD |  | No | 16 | OPERATING TEMPERATURES: -46/450 DEG C, FOR QAFCO REFERENCE ONLY ETC: VD 016 DC 44 BW, DESIGN STANDARD:BS5352 | 40141611 |  |  | 0 |  |  | 0 |  |  |  | TOOL-REMARK: PROVIDE CATALOGUER-REMARK: |  | disc1 VLV. 1/2-800 SCH. 8 disc2 Vendor pn 'R352/B8vendor pn extension 'GLOBE VLV. 1/2-800 SCH.name SpAnotes CLASS#800 BW-ENDS (ASME B 16.25) SCH.80 BONNET-OS.&Y-REDUCED BORE-RISING MOC & F316L-MOD F316L-MOD PACKING ACCORDING TO BS 5352 1/2" (FOR REF. BW) | Jegan | Rafeek | QA Saved
1/24/2023 6:10:51 AM | QCM100003970 |  | disc1:GLOBE VLV.,1/2-800, BW, SCH. 8,disc2:Vendor pn:'R352/B8vendor pn extension:'GLOBE VLV.,1/2-800, BW, SCH.name:DOUGLAS CHERO SpAnotes:PLUG GLOBE VALVE, CLASS#800, BW-ENDS (ASME B 16.25) SCH.80, BOLTED BONNET-OS.&Y-REDUCED BORE-RISING STEM, MOC: BODY & BONNET: ASTM A182 F316L-MOD, STEM: ASTM A182 F316L-MOD, PACKING: GRAPHITE, OPERATING TEMPERATURES: -46/450 C, DESIGN ACCORDING TO BS 5352, SIZE: 1/2" (FOR QAFCO REF. ONLY ETC: VD 016 DC 44 BW) |  | VALVE | GLOBE | MAT, BONNET | STAINLESS STEEL |  | No | 17 | OPERATING TEMPERATURES: -46/450 DEG C, FOR QAFCO REFERENCE ONLY ETC: VD 016 DC 44 BW, DESIGN STANDARD:BS5352 | 40141611 |  |  | 0 |  |  | 0 |  |  |  | TOOL-REMARK: PROVIDE CATALOGUER-REMARK: |  | disc1 VLV. 1/2-800 SCH. 8 disc2 Vendor pn 'R352/B8vendor pn extension 'GLOBE VLV. 1/2-800 SCH.name SpAnotes CLASS#800 BW-ENDS (ASME B 16.25) SCH.80 BONNET-OS.&Y-REDUCED BORE-RISING MOC & F316L-MOD F316L-MOD PACKING ACCORDING TO BS 5352 1/2" (FOR REF. BW) | Jegan | Rafeek | QA Saved
1/24/2023 6:10:51 AM | QCM100003970 |  | disc1:GLOBE VLV.,1/2-800, BW, SCH. 8,disc2:Vendor pn:'R352/B8vendor pn extension:'GLOBE VLV.,1/2-800, BW, SCH.name:DOUGLAS CHERO SpAnotes:PLUG GLOBE VALVE, CLASS#800, BW-ENDS (ASME B 16.25) SCH.80, BOLTED BONNET-OS.&Y-REDUCED BORE-RISING STEM, MOC: BODY & BONNET: ASTM A182 F316L-MOD, STEM: ASTM A182 F316L-MOD, PACKING: GRAPHITE, OPERATING TEMPERATURES: -46/450 C, DESIGN ACCORDING TO BS 5352, SIZE: 1/2" (FOR QAFCO REF. ONLY ETC: VD 016 DC 44 BW) |  | VALVE | GLOBE | MAT, STEM | ASTM A182 GRADE F316L MOD |  | No | 18 | OPERATING TEMPERATURES: -46/450 DEG C, FOR QAFCO REFERENCE ONLY ETC: VD 016 DC 44 BW, DESIGN STANDARD:BS5352 | 40141611 |  |  | 0 |  |  | 0 |  |  |  | TOOL-REMARK: PROVIDE CATALOGUER-REMARK: |  | disc1 VLV. 1/2-800 SCH. 8 disc2 Vendor pn 'R352/B8vendor pn extension 'GLOBE VLV. 1/2-800 SCH.name SpAnotes CLASS#800 BW-ENDS (ASME B 16.25) SCH.80 BONNET-OS.&Y-REDUCED BORE-RISING MOC & F316L-MOD F316L-MOD PACKING ACCORDING TO BS 5352 1/2" (FOR REF. BW) | Jegan | Rafeek | QA Saved
1/24/2023 6:10:51 AM | QCM100003970 |  | disc1:GLOBE VLV.,1/2-800, BW, SCH. 8,disc2:Vendor pn:'R352/B8vendor pn extension:'GLOBE VLV.,1/2-800, BW, SCH.name:DOUGLAS CHERO SpAnotes:PLUG GLOBE VALVE, CLASS#800, BW-ENDS (ASME B 16.25) SCH.80, BOLTED BONNET-OS.&Y-REDUCED BORE-RISING STEM, MOC: BODY & BONNET: ASTM A182 F316L-MOD, STEM: ASTM A182 F316L-MOD, PACKING: GRAPHITE, OPERATING TEMPERATURES: -46/450 C, DESIGN ACCORDING TO BS 5352, SIZE: 1/2" (FOR QAFCO REF. ONLY ETC: VD 016 DC 44 BW) |  | VALVE | GLOBE | STEM DESIGN | OUTSIDE SCREW AND YOKE |  | No | 19 | OPERATING TEMPERATURES: -46/450 DEG C, FOR QAFCO REFERENCE ONLY ETC: VD 016 DC 44 BW, DESIGN STANDARD:BS5352 | 40141611 |  |  | 0 |  |  | 0 |  |  |  | TOOL-REMARK: PROVIDE CATALOGUER-REMARK: |  | disc1 VLV. 1/2-800 SCH. 8 disc2 Vendor pn 'R352/B8vendor pn extension 'GLOBE VLV. 1/2-800 SCH.name SpAnotes CLASS#800 BW-ENDS (ASME B 16.25) SCH.80 BONNET-OS.&Y-REDUCED BORE-RISING MOC & F316L-MOD F316L-MOD PACKING ACCORDING TO BS 5352 1/2" (FOR REF. BW) | Jegan | Rafeek | QA Saved
1/24/2023 6:10:51 AM | QCM100003970 |  | disc1:GLOBE VLV.,1/2-800, BW, SCH. 8,disc2:Vendor pn:'R352/B8vendor pn extension:'GLOBE VLV.,1/2-800, BW, SCH.name:DOUGLAS CHERO SpAnotes:PLUG GLOBE VALVE, CLASS#800, BW-ENDS (ASME B 16.25) SCH.80, BOLTED BONNET-OS.&Y-REDUCED BORE-RISING STEM, MOC: BODY & BONNET: ASTM A182 F316L-MOD, STEM: ASTM A182 F316L-MOD, PACKING: GRAPHITE, OPERATING TEMPERATURES: -46/450 C, DESIGN ACCORDING TO BS 5352, SIZE: 1/2" (FOR QAFCO REF. ONLY ETC: VD 016 DC 44 BW) |  | VALVE | GLOBE | MAT SPEC, SEAT FACING |  |  | No | 20 | OPERATING TEMPERATURES: -46/450 DEG C, FOR QAFCO REFERENCE ONLY ETC: VD 016 DC 44 BW, DESIGN STANDARD:BS5352 | 40141611 |  |  | 0 |  |  | 0 |  |  |  | TOOL-REMARK: PROVIDE CATALOGUER-REMARK: |  | disc1 VLV. 1/2-800 SCH. 8 disc2 Vendor pn 'R352/B8vendor pn extension 'GLOBE VLV. 1/2-800 SCH.name SpAnotes CLASS#800 BW-ENDS (ASME B 16.25) SCH.80 BONNET-OS.&Y-REDUCED BORE-RISING MOC & F316L-MOD F316L-MOD PACKING ACCORDING TO BS 5352 1/2" (FOR REF. BW) | Jegan | Rafeek | QA Saved
1/24/2023 6:10:51 AM | QCM100003970 |  | disc1:GLOBE VLV.,1/2-800, BW, SCH. 8,disc2:Vendor pn:'R352/B8vendor pn extension:'GLOBE VLV.,1/2-800, BW, SCH.name:DOUGLAS CHERO SpAnotes:PLUG GLOBE VALVE, CLASS#800, BW-ENDS (ASME B 16.25) SCH.80, BOLTED BONNET-OS.&Y-REDUCED BORE-RISING STEM, MOC: BODY & BONNET: ASTM A182 F316L-MOD, STEM: ASTM A182 F316L-MOD, PACKING: GRAPHITE, OPERATING TEMPERATURES: -46/450 C, DESIGN ACCORDING TO BS 5352, SIZE: 1/2" (FOR QAFCO REF. ONLY ETC: VD 016 DC 44 BW) |  | VALVE | GLOBE | MAT SPEC, BACK SEAT FACING |  |  | No | 21 | OPERATING TEMPERATURES: -46/450 DEG C, FOR QAFCO REFERENCE ONLY ETC: VD 016 DC 44 BW, DESIGN STANDARD:BS5352 | 40141611 |  |  | 0 |  |  | 0 |  |  |  | TOOL-REMARK: PROVIDE CATALOGUER-REMARK: |  | disc1 VLV. 1/2-800 SCH. 8 disc2 Vendor pn 'R352/B8vendor pn extension 'GLOBE VLV. 1/2-800 SCH.name SpAnotes CLASS#800 BW-ENDS (ASME B 16.25) SCH.80 BONNET-OS.&Y-REDUCED BORE-RISING MOC & F316L-MOD F316L-MOD PACKING ACCORDING TO BS 5352 1/2" (FOR REF. BW) | Jegan | Rafeek | QA Saved
1/24/2023 6:10:51 AM | QCM100003970 |  | disc1:GLOBE VLV.,1/2-800, BW, SCH. 8,disc2:Vendor pn:'R352/B8vendor pn extension:'GLOBE VLV.,1/2-800, BW, SCH.name:DOUGLAS CHERO SpAnotes:PLUG GLOBE VALVE, CLASS#800, BW-ENDS (ASME B 16.25) SCH.80, BOLTED BONNET-OS.&Y-REDUCED BORE-RISING STEM, MOC: BODY & BONNET: ASTM A182 F316L-MOD, STEM: ASTM A182 F316L-MOD, PACKING: GRAPHITE, OPERATING TEMPERATURES: -46/450 C, DESIGN ACCORDING TO BS 5352, SIZE: 1/2" (FOR QAFCO REF. ONLY ETC: VD 016 DC 44 BW) |  | VALVE | GLOBE | MAT SPEC, PRESSURE SEAL |  |  | No | 22 | OPERATING TEMPERATURES: -46/450 DEG C, FOR QAFCO REFERENCE ONLY ETC: VD 016 DC 44 BW, DESIGN STANDARD:BS5352 | 40141611 |  |  | 0 |  |  | 0 |  |  |  | TOOL-REMARK: PROVIDE CATALOGUER-REMARK: |  | disc1 VLV. 1/2-800 SCH. 8 disc2 Vendor pn 'R352/B8vendor pn extension 'GLOBE VLV. 1/2-800 SCH.name SpAnotes CLASS#800 BW-ENDS (ASME B 16.25) SCH.80 BONNET-OS.&Y-REDUCED BORE-RISING MOC & F316L-MOD F316L-MOD PACKING ACCORDING TO BS 5352 1/2" (FOR REF. BW) | Jegan | Rafeek | QA Saved
1/24/2023 6:10:51 AM | QCM100003970 |  | disc1:GLOBE VLV.,1/2-800, BW, SCH. 8,disc2:Vendor pn:'R352/B8vendor pn extension:'GLOBE VLV.,1/2-800, BW, SCH.name:DOUGLAS CHERO SpAnotes:PLUG GLOBE VALVE, CLASS#800, BW-ENDS (ASME B 16.25) SCH.80, BOLTED BONNET-OS.&Y-REDUCED BORE-RISING STEM, MOC: BODY & BONNET: ASTM A182 F316L-MOD, STEM: ASTM A182 F316L-MOD, PACKING: GRAPHITE, OPERATING TEMPERATURES: -46/450 C, DESIGN ACCORDING TO BS 5352, SIZE: 1/2" (FOR QAFCO REF. ONLY ETC: VD 016 DC 44 BW) |  | VALVE | GLOBE | MAT SPEC, BOLT/STUD |  |  | No | 23 | OPERATING TEMPERATURES: -46/450 DEG C, FOR QAFCO REFERENCE ONLY ETC: VD 016 DC 44 BW, DESIGN STANDARD:BS5352 | 40141611 |  |  | 0 |  |  | 0 |  |  |  | TOOL-REMARK: PROVIDE CATALOGUER-REMARK: |  | disc1 VLV. 1/2-800 SCH. 8 disc2 Vendor pn 'R352/B8vendor pn extension 'GLOBE VLV. 1/2-800 SCH.name SpAnotes CLASS#800 BW-ENDS (ASME B 16.25) SCH.80 BONNET-OS.&Y-REDUCED BORE-RISING MOC & F316L-MOD F316L-MOD PACKING ACCORDING TO BS 5352 1/2" (FOR REF. BW) | Jegan | Rafeek | QA Saved
1/24/2023 6:10:51 AM | QCM100003970 |  | disc1:GLOBE VLV.,1/2-800, BW, SCH. 8,disc2:Vendor pn:'R352/B8vendor pn extension:'GLOBE VLV.,1/2-800, BW, SCH.name:DOUGLAS CHERO SpAnotes:PLUG GLOBE VALVE, CLASS#800, BW-ENDS (ASME B 16.25) SCH.80, BOLTED BONNET-OS.&Y-REDUCED BORE-RISING STEM, MOC: BODY & BONNET: ASTM A182 F316L-MOD, STEM: ASTM A182 F316L-MOD, PACKING: GRAPHITE, OPERATING TEMPERATURES: -46/450 C, DESIGN ACCORDING TO BS 5352, SIZE: 1/2" (FOR QAFCO REF. ONLY ETC: VD 016 DC 44 BW) |  | VALVE | GLOBE | MAT SPEC, NUT |  |  | No | 24 | OPERATING TEMPERATURES: -46/450 DEG C, FOR QAFCO REFERENCE ONLY ETC: VD 016 DC 44 BW, DESIGN STANDARD:BS5352 | 40141611 |  |  | 0 |  |  | 0 |  |  |  | TOOL-REMARK: PROVIDE CATALOGUER-REMARK: |  | disc1 VLV. 1/2-800 SCH. 8 disc2 Vendor pn 'R352/B8vendor pn extension 'GLOBE VLV. 1/2-800 SCH.name SpAnotes CLASS#800 BW-ENDS (ASME B 16.25) SCH.80 BONNET-OS.&Y-REDUCED BORE-RISING MOC & F316L-MOD F316L-MOD PACKING ACCORDING TO BS 5352 1/2" (FOR REF. BW) | Jegan | Rafeek | QA Saved
1/24/2023 6:10:51 AM | QCM100003970 |  | disc1:GLOBE VLV.,1/2-800, BW, SCH. 8,disc2:Vendor pn:'R352/B8vendor pn extension:'GLOBE VLV.,1/2-800, BW, SCH.name:DOUGLAS CHERO SpAnotes:PLUG GLOBE VALVE, CLASS#800, BW-ENDS (ASME B 16.25) SCH.80, BOLTED BONNET-OS.&Y-REDUCED BORE-RISING STEM, MOC: BODY & BONNET: ASTM A182 F316L-MOD, STEM: ASTM A182 F316L-MOD, PACKING: GRAPHITE, OPERATING TEMPERATURES: -46/450 C, DESIGN ACCORDING TO BS 5352, SIZE: 1/2" (FOR QAFCO REF. ONLY ETC: VD 016 DC 44 BW) |  | VALVE | GLOBE | API STANDARD |  |  | No | 25 | OPERATING TEMPERATURES: -46/450 DEG C, FOR QAFCO REFERENCE ONLY ETC: VD 016 DC 44 BW, DESIGN STANDARD:BS5352 | 40141611 |  |  | 0 |  |  | 0 |  |  |  | TOOL-REMARK: PROVIDE CATALOGUER-REMARK: |  | disc1 VLV. 1/2-800 SCH. 8 disc2 Vendor pn 'R352/B8vendor pn extension 'GLOBE VLV. 1/2-800 SCH.name SpAnotes CLASS#800 BW-ENDS (ASME B 16.25) SCH.80 BONNET-OS.&Y-REDUCED BORE-RISING MOC & F316L-MOD F316L-MOD PACKING ACCORDING TO BS 5352 1/2" (FOR REF. BW) | Jegan | Rafeek | QA Saved
1/24/2023 6:10:51 AM | QCM100003970 |  | disc1:GLOBE VLV.,1/2-800, BW, SCH. 8,disc2:Vendor pn:'R352/B8vendor pn extension:'GLOBE VLV.,1/2-800, BW, SCH.name:DOUGLAS CHERO SpAnotes:PLUG GLOBE VALVE, CLASS#800, BW-ENDS (ASME B 16.25) SCH.80, BOLTED BONNET-OS.&Y-REDUCED BORE-RISING STEM, MOC: BODY & BONNET: ASTM A182 F316L-MOD, STEM: ASTM A182 F316L-MOD, PACKING: GRAPHITE, OPERATING TEMPERATURES: -46/450 C, DESIGN ACCORDING TO BS 5352, SIZE: 1/2" (FOR QAFCO REF. ONLY ETC: VD 016 DC 44 BW) |  | VALVE | GLOBE | DESIGN SPEC, F TO F (E TO E) |  |  | No | 26 | OPERATING TEMPERATURES: -46/450 DEG C, FOR QAFCO REFERENCE ONLY ETC: VD 016 DC 44 BW, DESIGN STANDARD:BS5352 | 40141611 |  |  | 0 |  |  | 0 |  |  |  | TOOL-REMARK: PROVIDE CATALOGUER-REMARK: |  | disc1 VLV. 1/2-800 SCH. 8 disc2 Vendor pn 'R352/B8vendor pn extension 'GLOBE VLV. 1/2-800 SCH.name SpAnotes CLASS#800 BW-ENDS (ASME B 16.25) SCH.80 BONNET-OS.&Y-REDUCED BORE-RISING MOC & F316L-MOD F316L-MOD PACKING ACCORDING TO BS 5352 1/2" (FOR REF. BW) | Jegan | Rafeek | QA Saved
1/24/2023 6:10:51 AM | QCM100003970 |  | disc1:GLOBE VLV.,1/2-800, BW, SCH. 8,disc2:Vendor pn:'R352/B8vendor pn extension:'GLOBE VLV.,1/2-800, BW, SCH.name:DOUGLAS CHERO SpAnotes:PLUG GLOBE VALVE, CLASS#800, BW-ENDS (ASME B 16.25) SCH.80, BOLTED BONNET-OS.&Y-REDUCED BORE-RISING STEM, MOC: BODY & BONNET: ASTM A182 F316L-MOD, STEM: ASTM A182 F316L-MOD, PACKING: GRAPHITE, OPERATING TEMPERATURES: -46/450 C, DESIGN ACCORDING TO BS 5352, SIZE: 1/2" (FOR QAFCO REF. ONLY ETC: VD 016 DC 44 BW) |  | VALVE | GLOBE | DESIGN SPEC, END FLANGE |  |  | No | 27 | OPERATING TEMPERATURES: -46/450 DEG C, FOR QAFCO REFERENCE ONLY ETC: VD 016 DC 44 BW, DESIGN STANDARD:BS5352 | 40141611 |  |  | 0 |  |  | 0 |  |  |  | TOOL-REMARK: PROVIDE CATALOGUER-REMARK: |  | disc1 VLV. 1/2-800 SCH. 8 disc2 Vendor pn 'R352/B8vendor pn extension 'GLOBE VLV. 1/2-800 SCH.name SpAnotes CLASS#800 BW-ENDS (ASME B 16.25) SCH.80 BONNET-OS.&Y-REDUCED BORE-RISING MOC & F316L-MOD F316L-MOD PACKING ACCORDING TO BS 5352 1/2" (FOR REF. BW) | Jegan | Rafeek | QA Saved
1/24/2023 6:10:51 AM | QCM100003970 |  | disc1:GLOBE VLV.,1/2-800, BW, SCH. 8,disc2:Vendor pn:'R352/B8vendor pn extension:'GLOBE VLV.,1/2-800, BW, SCH.name:DOUGLAS CHERO SpAnotes:PLUG GLOBE VALVE, CLASS#800, BW-ENDS (ASME B 16.25) SCH.80, BOLTED BONNET-OS.&Y-REDUCED BORE-RISING STEM, MOC: BODY & BONNET: ASTM A182 F316L-MOD, STEM: ASTM A182 F316L-MOD, PACKING: GRAPHITE, OPERATING TEMPERATURES: -46/450 C, DESIGN ACCORDING TO BS 5352, SIZE: 1/2" (FOR QAFCO REF. ONLY ETC: VD 016 DC 44 BW) |  | VALVE | GLOBE | DESIGN SPEC, END CONNECTION | ANSI B16.9 |  | No | 28 | OPERATING TEMPERATURES: -46/450 DEG C, FOR QAFCO REFERENCE ONLY ETC: VD 016 DC 44 BW, DESIGN STANDARD:BS5352 | 40141611 |  |  | 0 |  |  | 0 |  |  |  | TOOL-REMARK: PROVIDE CATALOGUER-REMARK: |  | disc1 VLV. 1/2-800 SCH. 8 disc2 Vendor pn 'R352/B8vendor pn extension 'GLOBE VLV. 1/2-800 SCH.name SpAnotes CLASS#800 BW-ENDS (ASME B 16.25) SCH.80 BONNET-OS.&Y-REDUCED BORE-RISING MOC & F316L-MOD F316L-MOD PACKING ACCORDING TO BS 5352 1/2" (FOR REF. BW) | Jegan | Rafeek | QA Saved
1/24/2023 6:10:51 AM | QCM100003970 |  | disc1:GLOBE VLV.,1/2-800, BW, SCH. 8,disc2:Vendor pn:'R352/B8vendor pn extension:'GLOBE VLV.,1/2-800, BW, SCH.name:DOUGLAS CHERO SpAnotes:PLUG GLOBE VALVE, CLASS#800, BW-ENDS (ASME B 16.25) SCH.80, BOLTED BONNET-OS.&Y-REDUCED BORE-RISING STEM, MOC: BODY & BONNET: ASTM A182 F316L-MOD, STEM: ASTM A182 F316L-MOD, PACKING: GRAPHITE, OPERATING TEMPERATURES: -46/450 C, DESIGN ACCORDING TO BS 5352, SIZE: 1/2" (FOR QAFCO REF. ONLY ETC: VD 016 DC 44 BW) |  | VALVE | GLOBE | WALL THICKNESS |  |  | No | 29 | OPERATING TEMPERATURES: -46/450 DEG C, FOR QAFCO REFERENCE ONLY ETC: VD 016 DC 44 BW, DESIGN STANDARD:BS5352 | 40141611 |  |  | 0 |  |  | 0 |  |  |  | TOOL-REMARK: PROVIDE CATALOGUER-REMARK: |  | disc1 VLV. 1/2-800 SCH. 8 disc2 Vendor pn 'R352/B8vendor pn extension 'GLOBE VLV. 1/2-800 SCH.name SpAnotes CLASS#800 BW-ENDS (ASME B 16.25) SCH.80 BONNET-OS.&Y-REDUCED BORE-RISING MOC & F316L-MOD F316L-MOD PACKING ACCORDING TO BS 5352 1/2" (FOR REF. BW) | Jegan | Rafeek | QA Saved
1/24/2023 6:10:51 AM | QCM100003970 |  | disc1:GLOBE VLV.,1/2-800, BW, SCH. 8,disc2:Vendor pn:'R352/B8vendor pn extension:'GLOBE VLV.,1/2-800, BW, SCH.name:DOUGLAS CHERO SpAnotes:PLUG GLOBE VALVE, CLASS#800, BW-ENDS (ASME B 16.25) SCH.80, BOLTED BONNET-OS.&Y-REDUCED BORE-RISING STEM, MOC: BODY & BONNET: ASTM A182 F316L-MOD, STEM: ASTM A182 F316L-MOD, PACKING: GRAPHITE, OPERATING TEMPERATURES: -46/450 C, DESIGN ACCORDING TO BS 5352, SIZE: 1/2" (FOR QAFCO REF. ONLY ETC: VD 016 DC 44 BW) |  | VALVE | GLOBE | MAT, GLAND PACKING-STEM | GRAPHITE |  | No | 30 | OPERATING TEMPERATURES: -46/450 DEG C, FOR QAFCO REFERENCE ONLY ETC: VD 016 DC 44 BW, DESIGN STANDARD:BS5352 | 40141611 |  |  | 0 |  |  | 0 |  |  |  | TOOL-REMARK: PROVIDE CATALOGUER-REMARK: |  | disc1 VLV. 1/2-800 SCH. 8 disc2 Vendor pn 'R352/B8vendor pn extension 'GLOBE VLV. 1/2-800 SCH.name SpAnotes CLASS#800 BW-ENDS (ASME B 16.25) SCH.80 BONNET-OS.&Y-REDUCED BORE-RISING MOC & F316L-MOD F316L-MOD PACKING ACCORDING TO BS 5352 1/2" (FOR REF. BW) | Jegan | Rafeek | QA Saved
1/24/2023 6:10:51 AM | QCM100003970 |  | disc1:GLOBE VLV.,1/2-800, BW, SCH. 8,disc2:Vendor pn:'R352/B8vendor pn extension:'GLOBE VLV.,1/2-800, BW, SCH.name:DOUGLAS CHERO SpAnotes:PLUG GLOBE VALVE, CLASS#800, BW-ENDS (ASME B 16.25) SCH.80, BOLTED BONNET-OS.&Y-REDUCED BORE-RISING STEM, MOC: BODY & BONNET: ASTM A182 F316L-MOD, STEM: ASTM A182 F316L-MOD, PACKING: GRAPHITE, OPERATING TEMPERATURES: -46/450 C, DESIGN ACCORDING TO BS 5352, SIZE: 1/2" (FOR QAFCO REF. ONLY ETC: VD 016 DC 44 BW) |  | VALVE | GLOBE | SERVICE |  |  | No | 31 | OPERATING TEMPERATURES: -46/450 DEG C, FOR QAFCO REFERENCE ONLY ETC: VD 016 DC 44 BW, DESIGN STANDARD:BS5352 | 40141611 |  |  | 0 |  |  | 0 |  |  |  | TOOL-REMARK: PROVIDE CATALOGUER-REMARK: |  | disc1 VLV. 1/2-800 SCH. 8 disc2 Vendor pn 'R352/B8vendor pn extension 'GLOBE VLV. 1/2-800 SCH.name SpAnotes CLASS#800 BW-ENDS (ASME B 16.25) SCH.80 BONNET-OS.&Y-REDUCED BORE-RISING MOC & F316L-MOD F316L-MOD PACKING ACCORDING TO BS 5352 1/2" (FOR REF. BW) | Jegan | Rafeek | QA Saved
1/24/2023 6:10:51 AM | QCM100003970 |  | disc1:GLOBE VLV.,1/2-800, BW, SCH. 8,disc2:Vendor pn:'R352/B8vendor pn extension:'GLOBE VLV.,1/2-800, BW, SCH.name:DOUGLAS CHERO SpAnotes:PLUG GLOBE VALVE, CLASS#800, BW-ENDS (ASME B 16.25) SCH.80, BOLTED BONNET-OS.&Y-REDUCED BORE-RISING STEM, MOC: BODY & BONNET: ASTM A182 F316L-MOD, STEM: ASTM A182 F316L-MOD, PACKING: GRAPHITE, OPERATING TEMPERATURES: -46/450 C, DESIGN ACCORDING TO BS 5352, SIZE: 1/2" (FOR QAFCO REF. ONLY ETC: VD 016 DC 44 BW) |  | VALVE | GLOBE | INSPECTION CERTIFICATE |  |  | No | 32 | OPERATING TEMPERATURES: -46/450 DEG C, FOR QAFCO REFERENCE ONLY ETC: VD 016 DC 44 BW, DESIGN STANDARD:BS5352 | 40141611 |  |  | 0 |  |  | 0 |  |  |  | TOOL-REMARK: PROVIDE CATALOGUER-REMARK: |  | disc1 VLV. 1/2-800 SCH. 8 disc2 Vendor pn 'R352/B8vendor pn extension 'GLOBE VLV. 1/2-800 SCH.name SpAnotes CLASS#800 BW-ENDS (ASME B 16.25) SCH.80 BONNET-OS.&Y-REDUCED BORE-RISING MOC & F316L-MOD F316L-MOD PACKING ACCORDING TO BS 5352 1/2" (FOR REF. BW) | Jegan | Rafeek | QA Saved
1/24/2023 6:10:51 AM | QCM100003971 |  | disc1:GLOBE VLV.,BELLOW TYPE,1/2-800,disc2:Vendor pn:'vendor pn extension:'name:DOUGLAS CHERO SpAnotes:BELOW TYPE GLOBE VALVE, CLASS#800, BW-ENDS (ASME B 16.25) SCH.40, BOLTED BONNET-OS.&Y, REDUCED BORE-RISING STEM, MOC: BODY & BONNET: ASTM A105N, STEM: ASTM A182 /F6a, DISC & SEAT: ASTM A182 /F6a Stellited, PACKING: GRAPHITE, DESIGN ACCORDING TO API 602, TESTING ACCORDING TO API 598, SIZE: 1/2" (FOR QAFCO REF. ONLY ETC: VD 566 BA 02 BW) |  | VALVE | GLOBE | TYPE OF END CONNECTION | BUTTWELD |  | Yes | 1 | FOR QAFCO REFERENCE ONLY ETC: VD566BA02BW, DESIGN SPEC: ASME B16.25 | 40141611 |  |  | 0 |  |  | 0 |  |  |  | TOOL-REMARK: PROVIDE CATALOGUER-REMARK: |  | disc1 VLV. BELLOW 1/2-800 disc2 Vendor pn 'vendor pn extension 'name SpAnotes BELOW CLASS#800 BW-ENDS (ASME B 16.25) SCH.40 BONNET-OS.&Y BORE-RISING MOC & /F6a DISC & /F6a Stellited PACKING ACCORDING TO 602 TESTING ACCORDING TO 598 1/2" (FOR REF. VD 566 BA 02 BW) | Jegan | Rafeek | QA Saved
1/24/2023 6:10:51 AM | QCM100003971 |  | disc1:GLOBE VLV.,BELLOW TYPE,1/2-800,disc2:Vendor pn:'vendor pn extension:'name:DOUGLAS CHERO SpAnotes:BELOW TYPE GLOBE VALVE, CLASS#800, BW-ENDS (ASME B 16.25) SCH.40, BOLTED BONNET-OS.&Y, REDUCED BORE-RISING STEM, MOC: BODY & BONNET: ASTM A105N, STEM: ASTM A182 /F6a, DISC & SEAT: ASTM A182 /F6a Stellited, PACKING: GRAPHITE, DESIGN ACCORDING TO API 602, TESTING ACCORDING TO API 598, SIZE: 1/2" (FOR QAFCO REF. ONLY ETC: VD 566 BA 02 BW) |  | VALVE | GLOBE | MAT SPEC, BODY | ASTM A105N |  | Yes | 2 | FOR QAFCO REFERENCE ONLY ETC: VD566BA02BW, DESIGN SPEC: ASME B16.25 | 40141611 |  |  | 0 |  |  | 0 |  |  |  | TOOL-REMARK: PROVIDE CATALOGUER-REMARK: |  | disc1 VLV. BELLOW 1/2-800 disc2 Vendor pn 'vendor pn extension 'name SpAnotes BELOW CLASS#800 BW-ENDS (ASME B 16.25) SCH.40 BONNET-OS.&Y BORE-RISING MOC & /F6a DISC & /F6a Stellited PACKING ACCORDING TO 602 TESTING ACCORDING TO 598 1/2" (FOR REF. VD 566 BA 02 BW) | Jegan | Rafeek | QA Saved
1/24/2023 6:10:51 AM | QCM100003971 |  | disc1:GLOBE VLV.,BELLOW TYPE,1/2-800,disc2:Vendor pn:'vendor pn extension:'name:DOUGLAS CHERO SpAnotes:BELOW TYPE GLOBE VALVE, CLASS#800, BW-ENDS (ASME B 16.25) SCH.40, BOLTED BONNET-OS.&Y, REDUCED BORE-RISING STEM, MOC: BODY & BONNET: ASTM A105N, STEM: ASTM A182 /F6a, DISC & SEAT: ASTM A182 /F6a Stellited, PACKING: GRAPHITE, DESIGN ACCORDING TO API 602, TESTING ACCORDING TO API 598, SIZE: 1/2" (FOR QAFCO REF. ONLY ETC: VD 566 BA 02 BW) |  | VALVE | GLOBE | PRESSURE RATING | CLASS 800 |  | Yes | 3 | FOR QAFCO REFERENCE ONLY ETC: VD566BA02BW, DESIGN SPEC: ASME B16.25 | 40141611 |  |  | 0 |  |  | 0 |  |  |  | TOOL-REMARK: PROVIDE CATALOGUER-REMARK: |  | disc1 VLV. BELLOW 1/2-800 disc2 Vendor pn 'vendor pn extension 'name SpAnotes BELOW CLASS#800 BW-ENDS (ASME B 16.25) SCH.40 BONNET-OS.&Y BORE-RISING MOC & /F6a DISC & /F6a Stellited PACKING ACCORDING TO 602 TESTING ACCORDING TO 598 1/2" (FOR REF. VD 566 BA 02 BW) | Jegan | Rafeek | QA Saved
1/24/2023 6:10:51 AM | QCM100003971 |  | disc1:GLOBE VLV.,BELLOW TYPE,1/2-800,disc2:Vendor pn:'vendor pn extension:'name:DOUGLAS CHERO SpAnotes:BELOW TYPE GLOBE VALVE, CLASS#800, BW-ENDS (ASME B 16.25) SCH.40, BOLTED BONNET-OS.&Y, REDUCED BORE-RISING STEM, MOC: BODY & BONNET: ASTM A105N, STEM: ASTM A182 /F6a, DISC & SEAT: ASTM A182 /F6a Stellited, PACKING: GRAPHITE, DESIGN ACCORDING TO API 602, TESTING ACCORDING TO API 598, SIZE: 1/2" (FOR QAFCO REF. ONLY ETC: VD 566 BA 02 BW) |  | VALVE | GLOBE | NOMINAL SIZE | 1/2 | IN | Yes | 4 | FOR QAFCO REFERENCE ONLY ETC: VD566BA02BW, DESIGN SPEC: ASME B16.25 | 40141611 |  |  | 0 |  |  | 0 |  |  |  | TOOL-REMARK: PROVIDE CATALOGUER-REMARK: |  | disc1 VLV. BELLOW 1/2-800 disc2 Vendor pn 'vendor pn extension 'name SpAnotes BELOW CLASS#800 BW-ENDS (ASME B 16.25) SCH.40 BONNET-OS.&Y BORE-RISING MOC & /F6a DISC & /F6a Stellited PACKING ACCORDING TO 602 TESTING ACCORDING TO 598 1/2" (FOR REF. VD 566 BA 02 BW) | Jegan | Rafeek | QA Saved
1/24/2023 6:10:51 AM | QCM100003971 |  | disc1:GLOBE VLV.,BELLOW TYPE,1/2-800,disc2:Vendor pn:'vendor pn extension:'name:DOUGLAS CHERO SpAnotes:BELOW TYPE GLOBE VALVE, CLASS#800, BW-ENDS (ASME B 16.25) SCH.40, BOLTED BONNET-OS.&Y, REDUCED BORE-RISING STEM, MOC: BODY & BONNET: ASTM A105N, STEM: ASTM A182 /F6a, DISC & SEAT: ASTM A182 /F6a Stellited, PACKING: GRAPHITE, DESIGN ACCORDING TO API 602, TESTING ACCORDING TO API 598, SIZE: 1/2" (FOR QAFCO REF. ONLY ETC: VD 566 BA 02 BW) |  | VALVE | GLOBE | SCHEDULE NUMBER | SCH 40 |  | No | 5 | FOR QAFCO REFERENCE ONLY ETC: VD566BA02BW, DESIGN SPEC: ASME B16.25 | 40141611 |  |  | 0 |  |  | 0 |  |  |  | TOOL-REMARK: PROVIDE CATALOGUER-REMARK: |  | disc1 VLV. BELLOW 1/2-800 disc2 Vendor pn 'vendor pn extension 'name SpAnotes BELOW CLASS#800 BW-ENDS (ASME B 16.25) SCH.40 BONNET-OS.&Y BORE-RISING MOC & /F6a DISC & /F6a Stellited PACKING ACCORDING TO 602 TESTING ACCORDING TO 598 1/2" (FOR REF. VD 566 BA 02 BW) | Jegan | Rafeek | QA Saved
1/24/2023 6:10:51 AM | QCM100003971 |  | disc1:GLOBE VLV.,BELLOW TYPE,1/2-800,disc2:Vendor pn:'vendor pn extension:'name:DOUGLAS CHERO SpAnotes:BELOW TYPE GLOBE VALVE, CLASS#800, BW-ENDS (ASME B 16.25) SCH.40, BOLTED BONNET-OS.&Y, REDUCED BORE-RISING STEM, MOC: BODY & BONNET: ASTM A105N, STEM: ASTM A182 /F6a, DISC & SEAT: ASTM A182 /F6a Stellited, PACKING: GRAPHITE, DESIGN ACCORDING TO API 602, TESTING ACCORDING TO API 598, SIZE: 1/2" (FOR QAFCO REF. ONLY ETC: VD 566 BA 02 BW) |  | VALVE | GLOBE | MAT, TRIM |  |  | No | 6 | FOR QAFCO REFERENCE ONLY ETC: VD566BA02BW, DESIGN SPEC: ASME B16.25 | 40141611 |  |  | 0 |  |  | 0 |  |  |  | TOOL-REMARK: PROVIDE CATALOGUER-REMARK: |  | disc1 VLV. BELLOW 1/2-800 disc2 Vendor pn 'vendor pn extension 'name SpAnotes BELOW CLASS#800 BW-ENDS (ASME B 16.25) SCH.40 BONNET-OS.&Y BORE-RISING MOC & /F6a DISC & /F6a Stellited PACKING ACCORDING TO 602 TESTING ACCORDING TO 598 1/2" (FOR REF. VD 566 BA 02 BW) | Jegan | Rafeek | QA Saved
1/24/2023 6:10:51 AM | QCM100003971 |  | disc1:GLOBE VLV.,BELLOW TYPE,1/2-800,disc2:Vendor pn:'vendor pn extension:'name:DOUGLAS CHERO SpAnotes:BELOW TYPE GLOBE VALVE, CLASS#800, BW-ENDS (ASME B 16.25) SCH.40, BOLTED BONNET-OS.&Y, REDUCED BORE-RISING STEM, MOC: BODY & BONNET: ASTM A105N, STEM: ASTM A182 /F6a, DISC & SEAT: ASTM A182 /F6a Stellited, PACKING: GRAPHITE, DESIGN ACCORDING TO API 602, TESTING ACCORDING TO API 598, SIZE: 1/2" (FOR QAFCO REF. ONLY ETC: VD 566 BA 02 BW) |  | VALVE | GLOBE | TRIM NUMBER |  |  | No | 7 | FOR QAFCO REFERENCE ONLY ETC: VD566BA02BW, DESIGN SPEC: ASME B16.25 | 40141611 |  |  | 0 |  |  | 0 |  |  |  | TOOL-REMARK: PROVIDE CATALOGUER-REMARK: |  | disc1 VLV. BELLOW 1/2-800 disc2 Vendor pn 'vendor pn extension 'name SpAnotes BELOW CLASS#800 BW-ENDS (ASME B 16.25) SCH.40 BONNET-OS.&Y BORE-RISING MOC & /F6a DISC & /F6a Stellited PACKING ACCORDING TO 602 TESTING ACCORDING TO 598 1/2" (FOR REF. VD 566 BA 02 BW) | Jegan | Rafeek | QA Saved
1/24/2023 6:10:51 AM | QCM100003971 |  | disc1:GLOBE VLV.,BELLOW TYPE,1/2-800,disc2:Vendor pn:'vendor pn extension:'name:DOUGLAS CHERO SpAnotes:BELOW TYPE GLOBE VALVE, CLASS#800, BW-ENDS (ASME B 16.25) SCH.40, BOLTED BONNET-OS.&Y, REDUCED BORE-RISING STEM, MOC: BODY & BONNET: ASTM A105N, STEM: ASTM A182 /F6a, DISC & SEAT: ASTM A182 /F6a Stellited, PACKING: GRAPHITE, DESIGN ACCORDING TO API 602, TESTING ACCORDING TO API 598, SIZE: 1/2" (FOR QAFCO REF. ONLY ETC: VD 566 BA 02 BW) |  | VALVE | GLOBE | MATERIAL TEST CERTIFICATE |  |  | No | 8 | FOR QAFCO REFERENCE ONLY ETC: VD566BA02BW, DESIGN SPEC: ASME B16.25 | 40141611 |  |  | 0 |  |  | 0 |  |  |  | TOOL-REMARK: PROVIDE CATALOGUER-REMARK: |  | disc1 VLV. BELLOW 1/2-800 disc2 Vendor pn 'vendor pn extension 'name SpAnotes BELOW CLASS#800 BW-ENDS (ASME B 16.25) SCH.40 BONNET-OS.&Y BORE-RISING MOC & /F6a DISC & /F6a Stellited PACKING ACCORDING TO 602 TESTING ACCORDING TO 598 1/2" (FOR REF. VD 566 BA 02 BW) | Jegan | Rafeek | QA Saved
1/24/2023 6:10:51 AM | QCM100003971 |  | disc1:GLOBE VLV.,BELLOW TYPE,1/2-800,disc2:Vendor pn:'vendor pn extension:'name:DOUGLAS CHERO SpAnotes:BELOW TYPE GLOBE VALVE, CLASS#800, BW-ENDS (ASME B 16.25) SCH.40, BOLTED BONNET-OS.&Y, REDUCED BORE-RISING STEM, MOC: BODY & BONNET: ASTM A105N, STEM: ASTM A182 /F6a, DISC & SEAT: ASTM A182 /F6a Stellited, PACKING: GRAPHITE, DESIGN ACCORDING TO API 602, TESTING ACCORDING TO API 598, SIZE: 1/2" (FOR QAFCO REF. ONLY ETC: VD 566 BA 02 BW) |  | VALVE | GLOBE | TYPE OF FACE |  |  | No | 9 | FOR QAFCO REFERENCE ONLY ETC: VD566BA02BW, DESIGN SPEC: ASME B16.25 | 40141611 |  |  | 0 |  |  | 0 |  |  |  | TOOL-REMARK: PROVIDE CATALOGUER-REMARK: |  | disc1 VLV. BELLOW 1/2-800 disc2 Vendor pn 'vendor pn extension 'name SpAnotes BELOW CLASS#800 BW-ENDS (ASME B 16.25) SCH.40 BONNET-OS.&Y BORE-RISING MOC & /F6a DISC & /F6a Stellited PACKING ACCORDING TO 602 TESTING ACCORDING TO 598 1/2" (FOR REF. VD 566 BA 02 BW) | Jegan | Rafeek | QA Saved
1/24/2023 6:10:51 AM | QCM100003971 |  | disc1:GLOBE VLV.,BELLOW TYPE,1/2-800,disc2:Vendor pn:'vendor pn extension:'name:DOUGLAS CHERO SpAnotes:BELOW TYPE GLOBE VALVE, CLASS#800, BW-ENDS (ASME B 16.25) SCH.40, BOLTED BONNET-OS.&Y, REDUCED BORE-RISING STEM, MOC: BODY & BONNET: ASTM A105N, STEM: ASTM A182 /F6a, DISC & SEAT: ASTM A182 /F6a Stellited, PACKING: GRAPHITE, DESIGN ACCORDING TO API 602, TESTING ACCORDING TO API 598, SIZE: 1/2" (FOR QAFCO REF. ONLY ETC: VD 566 BA 02 BW) |  | VALVE | GLOBE | TYPE OF CLOSURE MEMBER |  |  | No | 10 | FOR QAFCO REFERENCE ONLY ETC: VD566BA02BW, DESIGN SPEC: ASME B16.25 | 40141611 |  |  | 0 |  |  | 0 |  |  |  | TOOL-REMARK: PROVIDE CATALOGUER-REMARK: |  | disc1 VLV. BELLOW 1/2-800 disc2 Vendor pn 'vendor pn extension 'name SpAnotes BELOW CLASS#800 BW-ENDS (ASME B 16.25) SCH.40 BONNET-OS.&Y BORE-RISING MOC & /F6a DISC & /F6a Stellited PACKING ACCORDING TO 602 TESTING ACCORDING TO 598 1/2" (FOR REF. VD 566 BA 02 BW) | Jegan | Rafeek | QA Saved
1/24/2023 6:10:51 AM | QCM100003971 |  | disc1:GLOBE VLV.,BELLOW TYPE,1/2-800,disc2:Vendor pn:'vendor pn extension:'name:DOUGLAS CHERO SpAnotes:BELOW TYPE GLOBE VALVE, CLASS#800, BW-ENDS (ASME B 16.25) SCH.40, BOLTED BONNET-OS.&Y, REDUCED BORE-RISING STEM, MOC: BODY & BONNET: ASTM A105N, STEM: ASTM A182 /F6a, DISC & SEAT: ASTM A182 /F6a Stellited, PACKING: GRAPHITE, DESIGN ACCORDING TO API 602, TESTING ACCORDING TO API 598, SIZE: 1/2" (FOR QAFCO REF. ONLY ETC: VD 566 BA 02 BW) |  | VALVE | GLOBE | TYPE OF BORE | REDUCED |  | No | 11 | FOR QAFCO REFERENCE ONLY ETC: VD566BA02BW, DESIGN SPEC: ASME B16.25 | 40141611 |  |  | 0 |  |  | 0 |  |  |  | TOOL-REMARK: PROVIDE CATALOGUER-REMARK: |  | disc1 VLV. BELLOW 1/2-800 disc2 Vendor pn 'vendor pn extension 'name SpAnotes BELOW CLASS#800 BW-ENDS (ASME B 16.25) SCH.40 BONNET-OS.&Y BORE-RISING MOC & /F6a DISC & /F6a Stellited PACKING ACCORDING TO 602 TESTING ACCORDING TO 598 1/2" (FOR REF. VD 566 BA 02 BW) | Jegan | Rafeek | QA Saved
1/24/2023 6:10:51 AM | QCM100003971 |  | disc1:GLOBE VLV.,BELLOW TYPE,1/2-800,disc2:Vendor pn:'vendor pn extension:'name:DOUGLAS CHERO SpAnotes:BELOW TYPE GLOBE VALVE, CLASS#800, BW-ENDS (ASME B 16.25) SCH.40, BOLTED BONNET-OS.&Y, REDUCED BORE-RISING STEM, MOC: BODY & BONNET: ASTM A105N, STEM: ASTM A182 /F6a, DISC & SEAT: ASTM A182 /F6a Stellited, PACKING: GRAPHITE, DESIGN ACCORDING TO API 602, TESTING ACCORDING TO API 598, SIZE: 1/2" (FOR QAFCO REF. ONLY ETC: VD 566 BA 02 BW) |  | VALVE | GLOBE | TYPE OF BONNET/COVER | BOLTED |  | No | 12 | FOR QAFCO REFERENCE ONLY ETC: VD566BA02BW, DESIGN SPEC: ASME B16.25 | 40141611 |  |  | 0 |  |  | 0 |  |  |  | TOOL-REMARK: PROVIDE CATALOGUER-REMARK: |  | disc1 VLV. BELLOW 1/2-800 disc2 Vendor pn 'vendor pn extension 'name SpAnotes BELOW CLASS#800 BW-ENDS (ASME B 16.25) SCH.40 BONNET-OS.&Y BORE-RISING MOC & /F6a DISC & /F6a Stellited PACKING ACCORDING TO 602 TESTING ACCORDING TO 598 1/2" (FOR REF. VD 566 BA 02 BW) | Jegan | Rafeek | QA Saved
1/24/2023 6:10:51 AM | QCM100003971 |  | disc1:GLOBE VLV.,BELLOW TYPE,1/2-800,disc2:Vendor pn:'vendor pn extension:'name:DOUGLAS CHERO SpAnotes:BELOW TYPE GLOBE VALVE, CLASS#800, BW-ENDS (ASME B 16.25) SCH.40, BOLTED BONNET-OS.&Y, REDUCED BORE-RISING STEM, MOC: BODY & BONNET: ASTM A105N, STEM: ASTM A182 /F6a, DISC & SEAT: ASTM A182 /F6a Stellited, PACKING: GRAPHITE, DESIGN ACCORDING TO API 602, TESTING ACCORDING TO API 598, SIZE: 1/2" (FOR QAFCO REF. ONLY ETC: VD 566 BA 02 BW) |  | VALVE | GLOBE | TYPE OF STEM | RISING |  | No | 13 | FOR QAFCO REFERENCE ONLY ETC: VD566BA02BW, DESIGN SPEC: ASME B16.25 | 40141611 |  |  | 0 |  |  | 0 |  |  |  | TOOL-REMARK: PROVIDE CATALOGUER-REMARK: |  | disc1 VLV. BELLOW 1/2-800 disc2 Vendor pn 'vendor pn extension 'name SpAnotes BELOW CLASS#800 BW-ENDS (ASME B 16.25) SCH.40 BONNET-OS.&Y BORE-RISING MOC & /F6a DISC & /F6a Stellited PACKING ACCORDING TO 602 TESTING ACCORDING TO 598 1/2" (FOR REF. VD 566 BA 02 BW) | Jegan | Rafeek | QA Saved
1/24/2023 6:10:51 AM | QCM100003971 |  | disc1:GLOBE VLV.,BELLOW TYPE,1/2-800,disc2:Vendor pn:'vendor pn extension:'name:DOUGLAS CHERO SpAnotes:BELOW TYPE GLOBE VALVE, CLASS#800, BW-ENDS (ASME B 16.25) SCH.40, BOLTED BONNET-OS.&Y, REDUCED BORE-RISING STEM, MOC: BODY & BONNET: ASTM A105N, STEM: ASTM A182 /F6a, DISC & SEAT: ASTM A182 /F6a Stellited, PACKING: GRAPHITE, DESIGN ACCORDING TO API 602, TESTING ACCORDING TO API 598, SIZE: 1/2" (FOR QAFCO REF. ONLY ETC: VD 566 BA 02 BW) |  | VALVE | GLOBE | TYPE OF SEAT |  |  | No | 14 | FOR QAFCO REFERENCE ONLY ETC: VD566BA02BW, DESIGN SPEC: ASME B16.25 | 40141611 |  |  | 0 |  |  | 0 |  |  |  | TOOL-REMARK: PROVIDE CATALOGUER-REMARK: |  | disc1 VLV. BELLOW 1/2-800 disc2 Vendor pn 'vendor pn extension 'name SpAnotes BELOW CLASS#800 BW-ENDS (ASME B 16.25) SCH.40 BONNET-OS.&Y BORE-RISING MOC & /F6a DISC & /F6a Stellited PACKING ACCORDING TO 602 TESTING ACCORDING TO 598 1/2" (FOR REF. VD 566 BA 02 BW) | Jegan | Rafeek | QA Saved
1/24/2023 6:10:51 AM | QCM100003971 |  | disc1:GLOBE VLV.,BELLOW TYPE,1/2-800,disc2:Vendor pn:'vendor pn extension:'name:DOUGLAS CHERO SpAnotes:BELOW TYPE GLOBE VALVE, CLASS#800, BW-ENDS (ASME B 16.25) SCH.40, BOLTED BONNET-OS.&Y, REDUCED BORE-RISING STEM, MOC: BODY & BONNET: ASTM A105N, STEM: ASTM A182 /F6a, DISC & SEAT: ASTM A182 /F6a Stellited, PACKING: GRAPHITE, DESIGN ACCORDING TO API 602, TESTING ACCORDING TO API 598, SIZE: 1/2" (FOR QAFCO REF. ONLY ETC: VD 566 BA 02 BW) |  | VALVE | GLOBE | MAT, BODY | CARBON STEEL |  | No | 15 | FOR QAFCO REFERENCE ONLY ETC: VD566BA02BW, DESIGN SPEC: ASME B16.25 | 40141611 |  |  | 0 |  |  | 0 |  |  |  | TOOL-REMARK: PROVIDE CATALOGUER-REMARK: |  | disc1 VLV. BELLOW 1/2-800 disc2 Vendor pn 'vendor pn extension 'name SpAnotes BELOW CLASS#800 BW-ENDS (ASME B 16.25) SCH.40 BONNET-OS.&Y BORE-RISING MOC & /F6a DISC & /F6a Stellited PACKING ACCORDING TO 602 TESTING ACCORDING TO 598 1/2" (FOR REF. VD 566 BA 02 BW) | Jegan | Rafeek | QA Saved
1/24/2023 6:10:51 AM | QCM100003971 |  | disc1:GLOBE VLV.,BELLOW TYPE,1/2-800,disc2:Vendor pn:'vendor pn extension:'name:DOUGLAS CHERO SpAnotes:BELOW TYPE GLOBE VALVE, CLASS#800, BW-ENDS (ASME B 16.25) SCH.40, BOLTED BONNET-OS.&Y, REDUCED BORE-RISING STEM, MOC: BODY & BONNET: ASTM A105N, STEM: ASTM A182 /F6a, DISC & SEAT: ASTM A182 /F6a Stellited, PACKING: GRAPHITE, DESIGN ACCORDING TO API 602, TESTING ACCORDING TO API 598, SIZE: 1/2" (FOR QAFCO REF. ONLY ETC: VD 566 BA 02 BW) |  | VALVE | GLOBE | MAT SPEC, BONNET | ASTM A105N |  | No | 16 | FOR QAFCO REFERENCE ONLY ETC: VD566BA02BW, DESIGN SPEC: ASME B16.25 | 40141611 |  |  | 0 |  |  | 0 |  |  |  | TOOL-REMARK: PROVIDE CATALOGUER-REMARK: |  | disc1 VLV. BELLOW 1/2-800 disc2 Vendor pn 'vendor pn extension 'name SpAnotes BELOW CLASS#800 BW-ENDS (ASME B 16.25) SCH.40 BONNET-OS.&Y BORE-RISING MOC & /F6a DISC & /F6a Stellited PACKING ACCORDING TO 602 TESTING ACCORDING TO 598 1/2" (FOR REF. VD 566 BA 02 BW) | Jegan | Rafeek | QA Saved
1/24/2023 6:10:51 AM | QCM100003971 |  | disc1:GLOBE VLV.,BELLOW TYPE,1/2-800,disc2:Vendor pn:'vendor pn extension:'name:DOUGLAS CHERO SpAnotes:BELOW TYPE GLOBE VALVE, CLASS#800, BW-ENDS (ASME B 16.25) SCH.40, BOLTED BONNET-OS.&Y, REDUCED BORE-RISING STEM, MOC: BODY & BONNET: ASTM A105N, STEM: ASTM A182 /F6a, DISC & SEAT: ASTM A182 /F6a Stellited, PACKING: GRAPHITE, DESIGN ACCORDING TO API 602, TESTING ACCORDING TO API 598, SIZE: 1/2" (FOR QAFCO REF. ONLY ETC: VD 566 BA 02 BW) |  | VALVE | GLOBE | MAT, BONNET | CARBON STEEL |  | No | 17 | FOR QAFCO REFERENCE ONLY ETC: VD566BA02BW, DESIGN SPEC: ASME B16.25 | 40141611 |  |  | 0 |  |  | 0 |  |  |  | TOOL-REMARK: PROVIDE CATALOGUER-REMARK: |  | disc1 VLV. BELLOW 1/2-800 disc2 Vendor pn 'vendor pn extension 'name SpAnotes BELOW CLASS#800 BW-ENDS (ASME B 16.25) SCH.40 BONNET-OS.&Y BORE-RISING MOC & /F6a DISC & /F6a Stellited PACKING ACCORDING TO 602 TESTING ACCORDING TO 598 1/2" (FOR REF. VD 566 BA 02 BW) | Jegan | Rafeek | QA Saved
1/24/2023 6:10:51 AM | QCM100003971 |  | disc1:GLOBE VLV.,BELLOW TYPE,1/2-800,disc2:Vendor pn:'vendor pn extension:'name:DOUGLAS CHERO SpAnotes:BELOW TYPE GLOBE VALVE, CLASS#800, BW-ENDS (ASME B 16.25) SCH.40, BOLTED BONNET-OS.&Y, REDUCED BORE-RISING STEM, MOC: BODY & BONNET: ASTM A105N, STEM: ASTM A182 /F6a, DISC & SEAT: ASTM A182 /F6a Stellited, PACKING: GRAPHITE, DESIGN ACCORDING TO API 602, TESTING ACCORDING TO API 598, SIZE: 1/2" (FOR QAFCO REF. ONLY ETC: VD 566 BA 02 BW) |  | VALVE | GLOBE | MAT, STEM | ASTM A182 GRADE F6A |  | No | 18 | FOR QAFCO REFERENCE ONLY ETC: VD566BA02BW, DESIGN SPEC: ASME B16.25 | 40141611 |  |  | 0 |  |  | 0 |  |  |  | TOOL-REMARK: PROVIDE CATALOGUER-REMARK: |  | disc1 VLV. BELLOW 1/2-800 disc2 Vendor pn 'vendor pn extension 'name SpAnotes BELOW CLASS#800 BW-ENDS (ASME B 16.25) SCH.40 BONNET-OS.&Y BORE-RISING MOC & /F6a DISC & /F6a Stellited PACKING ACCORDING TO 602 TESTING ACCORDING TO 598 1/2" (FOR REF. VD 566 BA 02 BW) | Jegan | Rafeek | QA Saved
1/24/2023 6:10:51 AM | QCM100003971 |  | disc1:GLOBE VLV.,BELLOW TYPE,1/2-800,disc2:Vendor pn:'vendor pn extension:'name:DOUGLAS CHERO SpAnotes:BELOW TYPE GLOBE VALVE, CLASS#800, BW-ENDS (ASME B 16.25) SCH.40, BOLTED BONNET-OS.&Y, REDUCED BORE-RISING STEM, MOC: BODY & BONNET: ASTM A105N, STEM: ASTM A182 /F6a, DISC & SEAT: ASTM A182 /F6a Stellited, PACKING: GRAPHITE, DESIGN ACCORDING TO API 602, TESTING ACCORDING TO API 598, SIZE: 1/2" (FOR QAFCO REF. ONLY ETC: VD 566 BA 02 BW) |  | VALVE | GLOBE | STEM DESIGN | OUTSIDE SCREW AND YOKE |  | No | 19 | FOR QAFCO REFERENCE ONLY ETC: VD566BA02BW, DESIGN SPEC: ASME B16.25 | 40141611 |  |  | 0 |  |  | 0 |  |  |  | TOOL-REMARK: PROVIDE CATALOGUER-REMARK: |  | disc1 VLV. BELLOW 1/2-800 disc2 Vendor pn 'vendor pn extension 'name SpAnotes BELOW CLASS#800 BW-ENDS (ASME B 16.25) SCH.40 BONNET-OS.&Y BORE-RISING MOC & /F6a DISC & /F6a Stellited PACKING ACCORDING TO 602 TESTING ACCORDING TO 598 1/2" (FOR REF. VD 566 BA 02 BW) | Jegan | Rafeek | QA Saved
1/24/2023 6:10:51 AM | QCM100003971 |  | disc1:GLOBE VLV.,BELLOW TYPE,1/2-800,disc2:Vendor pn:'vendor pn extension:'name:DOUGLAS CHERO SpAnotes:BELOW TYPE GLOBE VALVE, CLASS#800, BW-ENDS (ASME B 16.25) SCH.40, BOLTED BONNET-OS.&Y, REDUCED BORE-RISING STEM, MOC: BODY & BONNET: ASTM A105N, STEM: ASTM A182 /F6a, DISC & SEAT: ASTM A182 /F6a Stellited, PACKING: GRAPHITE, DESIGN ACCORDING TO API 602, TESTING ACCORDING TO API 598, SIZE: 1/2" (FOR QAFCO REF. ONLY ETC: VD 566 BA 02 BW) |  | VALVE | GLOBE | MAT SPEC, SEAT FACING | ASTM A182 GRADE F6A |  | No | 20 | FOR QAFCO REFERENCE ONLY ETC: VD566BA02BW, DESIGN SPEC: ASME B16.25 | 40141611 |  |  | 0 |  |  | 0 |  |  |  | TOOL-REMARK: PROVIDE CATALOGUER-REMARK: |  | disc1 VLV. BELLOW 1/2-800 disc2 Vendor pn 'vendor pn extension 'name SpAnotes BELOW CLASS#800 BW-ENDS (ASME B 16.25) SCH.40 BONNET-OS.&Y BORE-RISING MOC & /F6a DISC & /F6a Stellited PACKING ACCORDING TO 602 TESTING ACCORDING TO 598 1/2" (FOR REF. VD 566 BA 02 BW) | Jegan | Rafeek | QA Saved
1/24/2023 6:10:51 AM | QCM100003971 |  | disc1:GLOBE VLV.,BELLOW TYPE,1/2-800,disc2:Vendor pn:'vendor pn extension:'name:DOUGLAS CHERO SpAnotes:BELOW TYPE GLOBE VALVE, CLASS#800, BW-ENDS (ASME B 16.25) SCH.40, BOLTED BONNET-OS.&Y, REDUCED BORE-RISING STEM, MOC: BODY & BONNET: ASTM A105N, STEM: ASTM A182 /F6a, DISC & SEAT: ASTM A182 /F6a Stellited, PACKING: GRAPHITE, DESIGN ACCORDING TO API 602, TESTING ACCORDING TO API 598, SIZE: 1/2" (FOR QAFCO REF. ONLY ETC: VD 566 BA 02 BW) |  | VALVE | GLOBE | MAT SPEC, BACK SEAT FACING |  |  | No | 21 | FOR QAFCO REFERENCE ONLY ETC: VD566BA02BW, DESIGN SPEC: ASME B16.25 | 40141611 |  |  | 0 |  |  | 0 |  |  |  | TOOL-REMARK: PROVIDE CATALOGUER-REMARK: |  | disc1 VLV. BELLOW 1/2-800 disc2 Vendor pn 'vendor pn extension 'name SpAnotes BELOW CLASS#800 BW-ENDS (ASME B 16.25) SCH.40 BONNET-OS.&Y BORE-RISING MOC & /F6a DISC & /F6a Stellited PACKING ACCORDING TO 602 TESTING ACCORDING TO 598 1/2" (FOR REF. VD 566 BA 02 BW) | Jegan | Rafeek | QA Saved
1/24/2023 6:10:51 AM | QCM100003971 |  | disc1:GLOBE VLV.,BELLOW TYPE,1/2-800,disc2:Vendor pn:'vendor pn extension:'name:DOUGLAS CHERO SpAnotes:BELOW TYPE GLOBE VALVE, CLASS#800, BW-ENDS (ASME B 16.25) SCH.40, BOLTED BONNET-OS.&Y, REDUCED BORE-RISING STEM, MOC: BODY & BONNET: ASTM A105N, STEM: ASTM A182 /F6a, DISC & SEAT: ASTM A182 /F6a Stellited, PACKING: GRAPHITE, DESIGN ACCORDING TO API 602, TESTING ACCORDING TO API 598, SIZE: 1/2" (FOR QAFCO REF. ONLY ETC: VD 566 BA 02 BW) |  | VALVE | GLOBE | MAT SPEC, PRESSURE SEAL |  |  | No | 22 | FOR QAFCO REFERENCE ONLY ETC: VD566BA02BW, DESIGN SPEC: ASME B16.25 | 40141611 |  |  | 0 |  |  | 0 |  |  |  | TOOL-REMARK: PROVIDE CATALOGUER-REMARK: |  | disc1 VLV. BELLOW 1/2-800 disc2 Vendor pn 'vendor pn extension 'name SpAnotes BELOW CLASS#800 BW-ENDS (ASME B 16.25) SCH.40 BONNET-OS.&Y BORE-RISING MOC & /F6a DISC & /F6a Stellited PACKING ACCORDING TO 602 TESTING ACCORDING TO 598 1/2" (FOR REF. VD 566 BA 02 BW) | Jegan | Rafeek | QA Saved
1/24/2023 6:10:51 AM | QCM100003971 |  | disc1:GLOBE VLV.,BELLOW TYPE,1/2-800,disc2:Vendor pn:'vendor pn extension:'name:DOUGLAS CHERO SpAnotes:BELOW TYPE GLOBE VALVE, CLASS#800, BW-ENDS (ASME B 16.25) SCH.40, BOLTED BONNET-OS.&Y, REDUCED BORE-RISING STEM, MOC: BODY & BONNET: ASTM A105N, STEM: ASTM A182 /F6a, DISC & SEAT: ASTM A182 /F6a Stellited, PACKING: GRAPHITE, DESIGN ACCORDING TO API 602, TESTING ACCORDING TO API 598, SIZE: 1/2" (FOR QAFCO REF. ONLY ETC: VD 566 BA 02 BW) |  | VALVE | GLOBE | MAT SPEC, BOLT/STUD |  |  | No | 23 | FOR QAFCO REFERENCE ONLY ETC: VD566BA02BW, DESIGN SPEC: ASME B16.25 | 40141611 |  |  | 0 |  |  | 0 |  |  |  | TOOL-REMARK: PROVIDE CATALOGUER-REMARK: |  | disc1 VLV. BELLOW 1/2-800 disc2 Vendor pn 'vendor pn extension 'name SpAnotes BELOW CLASS#800 BW-ENDS (ASME B 16.25) SCH.40 BONNET-OS.&Y BORE-RISING MOC & /F6a DISC & /F6a Stellited PACKING ACCORDING TO 602 TESTING ACCORDING TO 598 1/2" (FOR REF. VD 566 BA 02 BW) | Jegan | Rafeek | QA Saved
1/24/2023 6:10:51 AM | QCM100003971 |  | disc1:GLOBE VLV.,BELLOW TYPE,1/2-800,disc2:Vendor pn:'vendor pn extension:'name:DOUGLAS CHERO SpAnotes:BELOW TYPE GLOBE VALVE, CLASS#800, BW-ENDS (ASME B 16.25) SCH.40, BOLTED BONNET-OS.&Y, REDUCED BORE-RISING STEM, MOC: BODY & BONNET: ASTM A105N, STEM: ASTM A182 /F6a, DISC & SEAT: ASTM A182 /F6a Stellited, PACKING: GRAPHITE, DESIGN ACCORDING TO API 602, TESTING ACCORDING TO API 598, SIZE: 1/2" (FOR QAFCO REF. ONLY ETC: VD 566 BA 02 BW) |  | VALVE | GLOBE | MAT SPEC, NUT |  |  | No | 24 | FOR QAFCO REFERENCE ONLY ETC: VD566BA02BW, DESIGN SPEC: ASME B16.25 | 40141611 |  |  | 0 |  |  | 0 |  |  |  | TOOL-REMARK: PROVIDE CATALOGUER-REMARK: |  | disc1 VLV. BELLOW 1/2-800 disc2 Vendor pn 'vendor pn extension 'name SpAnotes BELOW CLASS#800 BW-ENDS (ASME B 16.25) SCH.40 BONNET-OS.&Y BORE-RISING MOC & /F6a DISC & /F6a Stellited PACKING ACCORDING TO 602 TESTING ACCORDING TO 598 1/2" (FOR REF. VD 566 BA 02 BW) | Jegan | Rafeek | QA Saved
1/24/2023 6:10:51 AM | QCM100003971 |  | disc1:GLOBE VLV.,BELLOW TYPE,1/2-800,disc2:Vendor pn:'vendor pn extension:'name:DOUGLAS CHERO SpAnotes:BELOW TYPE GLOBE VALVE, CLASS#800, BW-ENDS (ASME B 16.25) SCH.40, BOLTED BONNET-OS.&Y, REDUCED BORE-RISING STEM, MOC: BODY & BONNET: ASTM A105N, STEM: ASTM A182 /F6a, DISC & SEAT: ASTM A182 /F6a Stellited, PACKING: GRAPHITE, DESIGN ACCORDING TO API 602, TESTING ACCORDING TO API 598, SIZE: 1/2" (FOR QAFCO REF. ONLY ETC: VD 566 BA 02 BW) |  | VALVE | GLOBE | API STANDARD | 598/602 |  | No | 25 | FOR QAFCO REFERENCE ONLY ETC: VD566BA02BW, DESIGN SPEC: ASME B16.25 | 40141611 |  |  | 0 |  |  | 0 |  |  |  | TOOL-REMARK: PROVIDE CATALOGUER-REMARK: |  | disc1 VLV. BELLOW 1/2-800 disc2 Vendor pn 'vendor pn extension 'name SpAnotes BELOW CLASS#800 BW-ENDS (ASME B 16.25) SCH.40 BONNET-OS.&Y BORE-RISING MOC & /F6a DISC & /F6a Stellited PACKING ACCORDING TO 602 TESTING ACCORDING TO 598 1/2" (FOR REF. VD 566 BA 02 BW) | Jegan | Rafeek | QA Saved
1/24/2023 6:10:51 AM | QCM100003971 |  | disc1:GLOBE VLV.,BELLOW TYPE,1/2-800,disc2:Vendor pn:'vendor pn extension:'name:DOUGLAS CHERO SpAnotes:BELOW TYPE GLOBE VALVE, CLASS#800, BW-ENDS (ASME B 16.25) SCH.40, BOLTED BONNET-OS.&Y, REDUCED BORE-RISING STEM, MOC: BODY & BONNET: ASTM A105N, STEM: ASTM A182 /F6a, DISC & SEAT: ASTM A182 /F6a Stellited, PACKING: GRAPHITE, DESIGN ACCORDING TO API 602, TESTING ACCORDING TO API 598, SIZE: 1/2" (FOR QAFCO REF. ONLY ETC: VD 566 BA 02 BW) |  | VALVE | GLOBE | DESIGN SPEC, F TO F (E TO E) |  |  | No | 26 | FOR QAFCO REFERENCE ONLY ETC: VD566BA02BW, DESIGN SPEC: ASME B16.25 | 40141611 |  |  | 0 |  |  | 0 |  |  |  | TOOL-REMARK: PROVIDE CATALOGUER-REMARK: |  | disc1 VLV. BELLOW 1/2-800 disc2 Vendor pn 'vendor pn extension 'name SpAnotes BELOW CLASS#800 BW-ENDS (ASME B 16.25) SCH.40 BONNET-OS.&Y BORE-RISING MOC & /F6a DISC & /F6a Stellited PACKING ACCORDING TO 602 TESTING ACCORDING TO 598 1/2" (FOR REF. VD 566 BA 02 BW) | Jegan | Rafeek | QA Saved
1/24/2023 6:10:51 AM | QCM100003971 |  | disc1:GLOBE VLV.,BELLOW TYPE,1/2-800,disc2:Vendor pn:'vendor pn extension:'name:DOUGLAS CHERO SpAnotes:BELOW TYPE GLOBE VALVE, CLASS#800, BW-ENDS (ASME B 16.25) SCH.40, BOLTED BONNET-OS.&Y, REDUCED BORE-RISING STEM, MOC: BODY & BONNET: ASTM A105N, STEM: ASTM A182 /F6a, DISC & SEAT: ASTM A182 /F6a Stellited, PACKING: GRAPHITE, DESIGN ACCORDING TO API 602, TESTING ACCORDING TO API 598, SIZE: 1/2" (FOR QAFCO REF. ONLY ETC: VD 566 BA 02 BW) |  | VALVE | GLOBE | DESIGN SPEC, END FLANGE |  |  | No | 27 | FOR QAFCO REFERENCE ONLY ETC: VD566BA02BW, DESIGN SPEC: ASME B16.25 | 40141611 |  |  | 0 |  |  | 0 |  |  |  | TOOL-REMARK: PROVIDE CATALOGUER-REMARK: |  | disc1 VLV. BELLOW 1/2-800 disc2 Vendor pn 'vendor pn extension 'name SpAnotes BELOW CLASS#800 BW-ENDS (ASME B 16.25) SCH.40 BONNET-OS.&Y BORE-RISING MOC & /F6a DISC & /F6a Stellited PACKING ACCORDING TO 602 TESTING ACCORDING TO 598 1/2" (FOR REF. VD 566 BA 02 BW) | Jegan | Rafeek | QA Saved
1/24/2023 6:10:51 AM | QCM100003971 |  | disc1:GLOBE VLV.,BELLOW TYPE,1/2-800,disc2:Vendor pn:'vendor pn extension:'name:DOUGLAS CHERO SpAnotes:BELOW TYPE GLOBE VALVE, CLASS#800, BW-ENDS (ASME B 16.25) SCH.40, BOLTED BONNET-OS.&Y, REDUCED BORE-RISING STEM, MOC: BODY & BONNET: ASTM A105N, STEM: ASTM A182 /F6a, DISC & SEAT: ASTM A182 /F6a Stellited, PACKING: GRAPHITE, DESIGN ACCORDING TO API 602, TESTING ACCORDING TO API 598, SIZE: 1/2" (FOR QAFCO REF. ONLY ETC: VD 566 BA 02 BW) |  | VALVE | GLOBE | DESIGN SPEC, END CONNECTION | ANSI B16.9 |  | No | 28 | FOR QAFCO REFERENCE ONLY ETC: VD566BA02BW, DESIGN SPEC: ASME B16.25 | 40141611 |  |  | 0 |  |  | 0 |  |  |  | TOOL-REMARK: PROVIDE CATALOGUER-REMARK: |  | disc1 VLV. BELLOW 1/2-800 disc2 Vendor pn 'vendor pn extension 'name SpAnotes BELOW CLASS#800 BW-ENDS (ASME B 16.25) SCH.40 BONNET-OS.&Y BORE-RISING MOC & /F6a DISC & /F6a Stellited PACKING ACCORDING TO 602 TESTING ACCORDING TO 598 1/2" (FOR REF. VD 566 BA 02 BW) | Jegan | Rafeek | QA Saved
1/24/2023 6:10:51 AM | QCM100003971 |  | disc1:GLOBE VLV.,BELLOW TYPE,1/2-800,disc2:Vendor pn:'vendor pn extension:'name:DOUGLAS CHERO SpAnotes:BELOW TYPE GLOBE VALVE, CLASS#800, BW-ENDS (ASME B 16.25) SCH.40, BOLTED BONNET-OS.&Y, REDUCED BORE-RISING STEM, MOC: BODY & BONNET: ASTM A105N, STEM: ASTM A182 /F6a, DISC & SEAT: ASTM A182 /F6a Stellited, PACKING: GRAPHITE, DESIGN ACCORDING TO API 602, TESTING ACCORDING TO API 598, SIZE: 1/2" (FOR QAFCO REF. ONLY ETC: VD 566 BA 02 BW) |  | VALVE | GLOBE | WALL THICKNESS |  |  | No | 29 | FOR QAFCO REFERENCE ONLY ETC: VD566BA02BW, DESIGN SPEC: ASME B16.25 | 40141611 |  |  | 0 |  |  | 0 |  |  |  | TOOL-REMARK: PROVIDE CATALOGUER-REMARK: |  | disc1 VLV. BELLOW 1/2-800 disc2 Vendor pn 'vendor pn extension 'name SpAnotes BELOW CLASS#800 BW-ENDS (ASME B 16.25) SCH.40 BONNET-OS.&Y BORE-RISING MOC & /F6a DISC & /F6a Stellited PACKING ACCORDING TO 602 TESTING ACCORDING TO 598 1/2" (FOR REF. VD 566 BA 02 BW) | Jegan | Rafeek | QA Saved
1/24/2023 6:10:51 AM | QCM100003971 |  | disc1:GLOBE VLV.,BELLOW TYPE,1/2-800,disc2:Vendor pn:'vendor pn extension:'name:DOUGLAS CHERO SpAnotes:BELOW TYPE GLOBE VALVE, CLASS#800, BW-ENDS (ASME B 16.25) SCH.40, BOLTED BONNET-OS.&Y, REDUCED BORE-RISING STEM, MOC: BODY & BONNET: ASTM A105N, STEM: ASTM A182 /F6a, DISC & SEAT: ASTM A182 /F6a Stellited, PACKING: GRAPHITE, DESIGN ACCORDING TO API 602, TESTING ACCORDING TO API 598, SIZE: 1/2" (FOR QAFCO REF. ONLY ETC: VD 566 BA 02 BW) |  | VALVE | GLOBE | MAT, GLAND PACKING-STEM | GRAPHITE |  | No | 30 | FOR QAFCO REFERENCE ONLY ETC: VD566BA02BW, DESIGN SPEC: ASME B16.25 | 40141611 |  |  | 0 |  |  | 0 |  |  |  | TOOL-REMARK: PROVIDE CATALOGUER-REMARK: |  | disc1 VLV. BELLOW 1/2-800 disc2 Vendor pn 'vendor pn extension 'name SpAnotes BELOW CLASS#800 BW-ENDS (ASME B 16.25) SCH.40 BONNET-OS.&Y BORE-RISING MOC & /F6a DISC & /F6a Stellited PACKING ACCORDING TO 602 TESTING ACCORDING TO 598 1/2" (FOR REF. VD 566 BA 02 BW) | Jegan | Rafeek | QA Saved
1/24/2023 6:10:51 AM | QCM100003971 |  | disc1:GLOBE VLV.,BELLOW TYPE,1/2-800,disc2:Vendor pn:'vendor pn extension:'name:DOUGLAS CHERO SpAnotes:BELOW TYPE GLOBE VALVE, CLASS#800, BW-ENDS (ASME B 16.25) SCH.40, BOLTED BONNET-OS.&Y, REDUCED BORE-RISING STEM, MOC: BODY & BONNET: ASTM A105N, STEM: ASTM A182 /F6a, DISC & SEAT: ASTM A182 /F6a Stellited, PACKING: GRAPHITE, DESIGN ACCORDING TO API 602, TESTING ACCORDING TO API 598, SIZE: 1/2" (FOR QAFCO REF. ONLY ETC: VD 566 BA 02 BW) |  | VALVE | GLOBE | SERVICE |  |  | No | 31 | FOR QAFCO REFERENCE ONLY ETC: VD566BA02BW, DESIGN SPEC: ASME B16.25 | 40141611 |  |  | 0 |  |  | 0 |  |  |  | TOOL-REMARK: PROVIDE CATALOGUER-REMARK: |  | disc1 VLV. BELLOW 1/2-800 disc2 Vendor pn 'vendor pn extension 'name SpAnotes BELOW CLASS#800 BW-ENDS (ASME B 16.25) SCH.40 BONNET-OS.&Y BORE-RISING MOC & /F6a DISC & /F6a Stellited PACKING ACCORDING TO 602 TESTING ACCORDING TO 598 1/2" (FOR REF. VD 566 BA 02 BW) | Jegan | Rafeek | QA Saved
1/24/2023 6:10:51 AM | QCM100003971 |  | disc1:GLOBE VLV.,BELLOW TYPE,1/2-800,disc2:Vendor pn:'vendor pn extension:'name:DOUGLAS CHERO SpAnotes:BELOW TYPE GLOBE VALVE, CLASS#800, BW-ENDS (ASME B 16.25) SCH.40, BOLTED BONNET-OS.&Y, REDUCED BORE-RISING STEM, MOC: BODY & BONNET: ASTM A105N, STEM: ASTM A182 /F6a, DISC & SEAT: ASTM A182 /F6a Stellited, PACKING: GRAPHITE, DESIGN ACCORDING TO API 602, TESTING ACCORDING TO API 598, SIZE: 1/2" (FOR QAFCO REF. ONLY ETC: VD 566 BA 02 BW) |  | VALVE | GLOBE | INSPECTION CERTIFICATE |  |  | No | 32 | FOR QAFCO REFERENCE ONLY ETC: VD566BA02BW, DESIGN SPEC: ASME B16.25 | 40141611 |  |  | 0 |  |  | 0 |  |  |  | TOOL-REMARK: PROVIDE CATALOGUER-REMARK: |  | disc1 VLV. BELLOW 1/2-800 disc2 Vendor pn 'vendor pn extension 'name SpAnotes BELOW CLASS#800 BW-ENDS (ASME B 16.25) SCH.40 BONNET-OS.&Y BORE-RISING MOC & /F6a DISC & /F6a Stellited PACKING ACCORDING TO 602 TESTING ACCORDING TO 598 1/2" (FOR REF. VD 566 BA 02 BW) | Jegan | Rafeek | QA Saved
1/24/2023 6:10:51 AM | QCM100003972 |  | disc1:GLOBE VLV.,BELLOW TYPE,3/4-800,disc2:Vendor pn:'vendor pn extension:'name:DOUGLAS CHERO SpAnotes:BELOW TYPE GLOBE VALVE, CLASS#800, BW-ENDS (ASME B 16.25) SCH.40, BOLTED BONNET-OS.&Y, REDUCED BORE-RISING STEM, MOC: BODY & BONNET: ASTM A105N, STEM: ASTM A182 /F6a, DISC & SEAT : ASTM A182 /F6a Stellited, PACKING: GRAPHITE, DESIGN ACCORDING TO API 602, TESTING ACCORDING TO API 598, SIZE: 3/4" (FOR QAFCO REF. ONLY ETC: VD 566 BA 02 BW) |  | VALVE | GLOBE | TYPE OF END CONNECTION | BUTTWELD |  | Yes | 1 | FOR QAFCO REFERENCE ONLY ETC: VD566BA02BW | 40141611 |  |  | 0 |  |  | 0 | [5 empty] | disc1 VLV. BELLOW 3/4-800 disc2 Vendor pn 'vendor pn extension 'name SpAnotes BELOW CLASS#800 BW-ENDS (ASME B 16.25) SCH.40 BONNET-OS.&Y BORE-RISING MOC & /F6a DISC & /F6a Stellited PACKING ACCORDING TO 602 TESTING ACCORDING TO 598 3/4" (FOR REF. VD 566 BA 02 BW) | Jegan | Rafeek | QA Saved
1/24/2023 6:10:51 AM | QCM100003972 |  | disc1:GLOBE VLV.,BELLOW TYPE,3/4-800,disc2:Vendor pn:'vendor pn extension:'name:DOUGLAS CHERO SpAnotes:BELOW TYPE GLOBE VALVE, CLASS#800, BW-ENDS (ASME B 16.25) SCH.40, BOLTED BONNET-OS.&Y, REDUCED BORE-RISING STEM, MOC: BODY & BONNET: ASTM A105N, STEM: ASTM A182 /F6a, DISC & SEAT : ASTM A182 /F6a Stellited, PACKING: GRAPHITE, DESIGN ACCORDING TO API 602, TESTING ACCORDING TO API 598, SIZE: 3/4" (FOR QAFCO REF. ONLY ETC: VD 566 BA 02 BW) |  | VALVE | GLOBE | MAT SPEC, BODY | ASTM A105N |  | Yes | 2 | FOR QAFCO REFERENCE ONLY ETC: VD566BA02BW | 40141611 |  |  | 0 |  |  | 0 | [5 empty] | disc1 VLV. BELLOW 3/4-800 disc2 Vendor pn 'vendor pn extension 'name SpAnotes BELOW CLASS#800 BW-ENDS (ASME B 16.25) SCH.40 BONNET-OS.&Y BORE-RISING MOC & /F6a DISC & /F6a Stellited PACKING ACCORDING TO 602 TESTING ACCORDING TO 598 3/4" (FOR REF. VD 566 BA 02 BW) | Jegan | Rafeek | QA Saved
1/24/2023 6:10:51 AM | QCM100003972 |  | disc1:GLOBE VLV.,BELLOW TYPE,3/4-800,disc2:Vendor pn:'vendor pn extension:'name:DOUGLAS CHERO SpAnotes:BELOW TYPE GLOBE VALVE, CLASS#800, BW-ENDS (ASME B 16.25) SCH.40, BOLTED BONNET-OS.&Y, REDUCED BORE-RISING STEM, MOC: BODY & BONNET: ASTM A105N, STEM: ASTM A182 /F6a, DISC & SEAT : ASTM A182 /F6a Stellited, PACKING: GRAPHITE, DESIGN ACCORDING TO API 602, TESTING ACCORDING TO API 598, SIZE: 3/4" (FOR QAFCO REF. ONLY ETC: VD 566 BA 02 BW) |  | VALVE | GLOBE | PRESSURE RATING | CLASS 800 |  | Yes | 3 | FOR QAFCO REFERENCE ONLY ETC: VD566BA02BW | 40141611 |  |  | 0 |  |  | 0 | [5 empty] | disc1 VLV. BELLOW 3/4-800 disc2 Vendor pn 'vendor pn extension 'name SpAnotes BELOW CLASS#800 BW-ENDS (ASME B 16.25) SCH.40 BONNET-OS.&Y BORE-RISING MOC & /F6a DISC & /F6a Stellited PACKING ACCORDING TO 602 TESTING ACCORDING TO 598 3/4" (FOR REF. VD 566 BA 02 BW) | Jegan | Rafeek | QA Saved
1/24/2023 6:10:51 AM | QCM100003972 |  | disc1:GLOBE VLV.,BELLOW TYPE,3/4-800,disc2:Vendor pn:'vendor pn extension:'name:DOUGLAS CHERO SpAnotes:BELOW TYPE GLOBE VALVE, CLASS#800, BW-ENDS (ASME B 16.25) SCH.40, BOLTED BONNET-OS.&Y, REDUCED BORE-RISING STEM, MOC: BODY & BONNET: ASTM A105N, STEM: ASTM A182 /F6a, DISC & SEAT : ASTM A182 /F6a Stellited, PACKING: GRAPHITE, DESIGN ACCORDING TO API 602, TESTING ACCORDING TO API 598, SIZE: 3/4" (FOR QAFCO REF. ONLY ETC: VD 566 BA 02 BW) |  | VALVE | GLOBE | NOMINAL SIZE | 3/4 | IN | Yes | 4 | FOR QAFCO REFERENCE ONLY ETC: VD566BA02BW | 40141611 |  |  | 0 |  |  | 0 | [5 empty] | disc1 VLV. BELLOW 3/4-800 disc2 Vendor pn 'vendor pn extension 'name SpAnotes BELOW CLASS#800 BW-ENDS (ASME B 16.25) SCH.40 BONNET-OS.&Y BORE-RISING MOC & /F6a DISC & /F6a Stellited PACKING ACCORDING TO 602 TESTING ACCORDING TO 598 3/4" (FOR REF. VD 566 BA 02 BW) | Jegan | Rafeek | QA Saved
1/24/2023 6:10:51 AM | QCM100003972 |  | disc1:GLOBE VLV.,BELLOW TYPE,3/4-800,disc2:Vendor pn:'vendor pn extension:'name:DOUGLAS CHERO SpAnotes:BELOW TYPE GLOBE VALVE, CLASS#800, BW-ENDS (ASME B 16.25) SCH.40, BOLTED BONNET-OS.&Y, REDUCED BORE-RISING STEM, MOC: BODY & BONNET: ASTM A105N, STEM: ASTM A182 /F6a, DISC & SEAT : ASTM A182 /F6a Stellited, PACKING: GRAPHITE, DESIGN ACCORDING TO API 602, TESTING ACCORDING TO API 598, SIZE: 3/4" (FOR QAFCO REF. ONLY ETC: VD 566 BA 02 BW) |  | VALVE | GLOBE | SCHEDULE NUMBER | SCH 40 |  | No | 5 | FOR QAFCO REFERENCE ONLY ETC: VD566BA02BW | 40141611 |  |  | 0 |  |  | 0 | [5 empty] | disc1 VLV. BELLOW 3/4-800 disc2 Vendor pn 'vendor pn extension 'name SpAnotes BELOW CLASS#800 BW-ENDS (ASME B 16.25) SCH.40 BONNET-OS.&Y BORE-RISING MOC & /F6a DISC & /F6a Stellited PACKING ACCORDING TO 602 TESTING ACCORDING TO 598 3/4" (FOR REF. VD 566 BA 02 BW) | Jegan | Rafeek | QA Saved
1/24/2023 6:10:51 AM | QCM100003972 |  | disc1:GLOBE VLV.,BELLOW TYPE,3/4-800,disc2:Vendor pn:'vendor pn extension:'name:DOUGLAS CHERO SpAnotes:BELOW TYPE GLOBE VALVE, CLASS#800, BW-ENDS (ASME B 16.25) SCH.40, BOLTED BONNET-OS.&Y, REDUCED BORE-RISING STEM, MOC: BODY & BONNET: ASTM A105N, STEM: ASTM A182 /F6a, DISC & SEAT : ASTM A182 /F6a Stellited, PACKING: GRAPHITE, DESIGN ACCORDING TO API 602, TESTING ACCORDING TO API 598, SIZE: 3/4" (FOR QAFCO REF. ONLY ETC: VD 566 BA 02 BW) |  | VALVE | GLOBE | MAT, TRIM |  |  | No | 6 | FOR QAFCO REFERENCE ONLY ETC: VD566BA02BW | 40141611 |  |  | 0 |  |  | 0 | [5 empty] | disc1 VLV. BELLOW 3/4-800 disc2 Vendor pn 'vendor pn extension 'name SpAnotes BELOW CLASS#800 BW-ENDS (ASME B 16.25) SCH.40 BONNET-OS.&Y BORE-RISING MOC & /F6a DISC & /F6a Stellited PACKING ACCORDING TO 602 TESTING ACCORDING TO 598 3/4" (FOR REF. VD 566 BA 02 BW) | Jegan | Rafeek | QA Saved
1/24/2023 6:10:51 AM | QCM100003972 |  | disc1:GLOBE VLV.,BELLOW TYPE,3/4-800,disc2:Vendor pn:'vendor pn extension:'name:DOUGLAS CHERO SpAnotes:BELOW TYPE GLOBE VALVE, CLASS#800, BW-ENDS (ASME B 16.25) SCH.40, BOLTED BONNET-OS.&Y, REDUCED BORE-RISING STEM, MOC: BODY & BONNET: ASTM A105N, STEM: ASTM A182 /F6a, DISC & SEAT : ASTM A182 /F6a Stellited, PACKING: GRAPHITE, DESIGN ACCORDING TO API 602, TESTING ACCORDING TO API 598, SIZE: 3/4" (FOR QAFCO REF. ONLY ETC: VD 566 BA 02 BW) |  | VALVE | GLOBE | TRIM NUMBER |  |  | No | 7 | FOR QAFCO REFERENCE ONLY ETC: VD566BA02BW | 40141611 |  |  | 0 |  |  | 0 | [5 empty] | disc1 VLV. BELLOW 3/4-800 disc2 Vendor pn 'vendor pn extension 'name SpAnotes BELOW CLASS#800 BW-ENDS (ASME B 16.25) SCH.40 BONNET-OS.&Y BORE-RISING MOC & /F6a DISC & /F6a Stellited PACKING ACCORDING TO 602 TESTING ACCORDING TO 598 3/4" (FOR REF. VD 566 BA 02 BW) | Jegan | Rafeek | QA Saved
1/24/2023 6:10:51 AM | QCM100003972 |  | disc1:GLOBE VLV.,BELLOW TYPE,3/4-800,disc2:Vendor pn:'vendor pn extension:'name:DOUGLAS CHERO SpAnotes:BELOW TYPE GLOBE VALVE, CLASS#800, BW-ENDS (ASME B 16.25) SCH.40, BOLTED BONNET-OS.&Y, REDUCED BORE-RISING STEM, MOC: BODY & BONNET: ASTM A105N, STEM: ASTM A182 /F6a, DISC & SEAT : ASTM A182 /F6a Stellited, PACKING: GRAPHITE, DESIGN ACCORDING TO API 602, TESTING ACCORDING TO API 598, SIZE: 3/4" (FOR QAFCO REF. ONLY ETC: VD 566 BA 02 BW) |  | VALVE | GLOBE | MATERIAL TEST CERTIFICATE |  |  | No | 8 | FOR QAFCO REFERENCE ONLY ETC: VD566BA02BW | 40141611 |  |  | 0 |  |  | 0 | [5 empty] | disc1 VLV. BELLOW 3/4-800 disc2 Vendor pn 'vendor pn extension 'name SpAnotes BELOW CLASS#800 BW-ENDS (ASME B 16.25) SCH.40 BONNET-OS.&Y BORE-RISING MOC & /F6a DISC & /F6a Stellited PACKING ACCORDING TO 602 TESTING ACCORDING TO 598 3/4" (FOR REF. VD 566 BA 02 BW) | Jegan | Rafeek | QA Saved
1/24/2023 6:10:51 AM | QCM100003972 |  | disc1:GLOBE VLV.,BELLOW TYPE,3/4-800,disc2:Vendor pn:'vendor pn extension:'name:DOUGLAS CHERO SpAnotes:BELOW TYPE GLOBE VALVE, CLASS#800, BW-ENDS (ASME B 16.25) SCH.40, BOLTED BONNET-OS.&Y, REDUCED BORE-RISING STEM, MOC: BODY & BONNET: ASTM A105N, STEM: ASTM A182 /F6a, DISC & SEAT : ASTM A182 /F6a Stellited, PACKING: GRAPHITE, DESIGN ACCORDING TO API 602, TESTING ACCORDING TO API 598, SIZE: 3/4" (FOR QAFCO REF. ONLY ETC: VD 566 BA 02 BW) |  | VALVE | GLOBE | TYPE OF FACE |  |  | No | 9 | FOR QAFCO REFERENCE ONLY ETC: VD566BA02BW | 40141611 |  |  | 0 |  |  | 0 | [5 empty] | disc1 VLV. BELLOW 3/4-800 disc2 Vendor pn 'vendor pn extension 'name SpAnotes BELOW CLASS#800 BW-ENDS (ASME B 16.25) SCH.40 BONNET-OS.&Y BORE-RISING MOC & /F6a DISC & /F6a Stellited PACKING ACCORDING TO 602 TESTING ACCORDING TO 598 3/4" (FOR REF. VD 566 BA 02 BW) | Jegan | Rafeek | QA Saved
1/24/2023 6:10:51 AM | QCM100003972 |  | disc1:GLOBE VLV.,BELLOW TYPE,3/4-800,disc2:Vendor pn:'vendor pn extension:'name:DOUGLAS CHERO SpAnotes:BELOW TYPE GLOBE VALVE, CLASS#800, BW-ENDS (ASME B 16.25) SCH.40, BOLTED BONNET-OS.&Y, REDUCED BORE-RISING STEM, MOC: BODY & BONNET: ASTM A105N, STEM: ASTM A182 /F6a, DISC & SEAT : ASTM A182 /F6a Stellited, PACKING: GRAPHITE, DESIGN ACCORDING TO API 602, TESTING ACCORDING TO API 598, SIZE: 3/4" (FOR QAFCO REF. ONLY ETC: VD 566 BA 02 BW) |  | VALVE | GLOBE | TYPE OF CLOSURE MEMBER |  |  | No | 10 | FOR QAFCO REFERENCE ONLY ETC: VD566BA02BW | 40141611 |  |  | 0 |  |  | 0 | [5 empty] | disc1 VLV. BELLOW 3/4-800 disc2 Vendor pn 'vendor pn extension 'name SpAnotes BELOW CLASS#800 BW-ENDS (ASME B 16.25) SCH.40 BONNET-OS.&Y BORE-RISING MOC & /F6a DISC & /F6a Stellited PACKING ACCORDING TO 602 TESTING ACCORDING TO 598 3/4" (FOR REF. VD 566 BA 02 BW) | Jegan | Rafeek | QA Saved
1/24/2023 6:10:51 AM | QCM100003972 |  | disc1:GLOBE VLV.,BELLOW TYPE,3/4-800,disc2:Vendor pn:'vendor pn extension:'name:DOUGLAS CHERO SpAnotes:BELOW TYPE GLOBE VALVE, CLASS#800, BW-ENDS (ASME B 16.25) SCH.40, BOLTED BONNET-OS.&Y, REDUCED BORE-RISING STEM, MOC: BODY & BONNET: ASTM A105N, STEM: ASTM A182 /F6a, DISC & SEAT : ASTM A182 /F6a Stellited, PACKING: GRAPHITE, DESIGN ACCORDING TO API 602, TESTING ACCORDING TO API 598, SIZE: 3/4" (FOR QAFCO REF. ONLY ETC: VD 566 BA 02 BW) |  | VALVE | GLOBE | TYPE OF BORE | REDUCED |  | No | 11 | FOR QAFCO REFERENCE ONLY ETC: VD566BA02BW | 40141611 |  |  | 0 |  |  | 0 | [5 empty] | disc1 VLV. BELLOW 3/4-800 disc2 Vendor pn 'vendor pn extension 'name SpAnotes BELOW CLASS#800 BW-ENDS (ASME B 16.25) SCH.40 BONNET-OS.&Y BORE-RISING MOC & /F6a DISC & /F6a Stellited PACKING ACCORDING TO 602 TESTING ACCORDING TO 598 3/4" (FOR REF. VD 566 BA 02 BW) | Jegan | Rafeek | QA Saved
1/24/2023 6:10:51 AM | QCM100003972 |  | disc1:GLOBE VLV.,BELLOW TYPE,3/4-800,disc2:Vendor pn:'vendor pn extension:'name:DOUGLAS CHERO SpAnotes:BELOW TYPE GLOBE VALVE, CLASS#800, BW-ENDS (ASME B 16.25) SCH.40, BOLTED BONNET-OS.&Y, REDUCED BORE-RISING STEM, MOC: BODY & BONNET: ASTM A105N, STEM: ASTM A182 /F6a, DISC & SEAT : ASTM A182 /F6a Stellited, PACKING: GRAPHITE, DESIGN ACCORDING TO API 602, TESTING ACCORDING TO API 598, SIZE: 3/4" (FOR QAFCO REF. ONLY ETC: VD 566 BA 02 BW) |  | VALVE | GLOBE | TYPE OF BONNET/COVER | BOLTED |  | No | 12 | FOR QAFCO REFERENCE ONLY ETC: VD566BA02BW | 40141611 |  |  | 0 |  |  | 0 | [5 empty] | disc1 VLV. BELLOW 3/4-800 disc2 Vendor pn 'vendor pn extension 'name SpAnotes BELOW CLASS#800 BW-ENDS (ASME B 16.25) SCH.40 BONNET-OS.&Y BORE-RISING MOC & /F6a DISC & /F6a Stellited PACKING ACCORDING TO 602 TESTING ACCORDING TO 598 3/4" (FOR REF. VD 566 BA 02 BW) | Jegan | Rafeek | QA Saved
1/24/2023 6:10:51 AM | QCM100003972 |  | disc1:GLOBE VLV.,BELLOW TYPE,3/4-800,disc2:Vendor pn:'vendor pn extension:'name:DOUGLAS CHERO SpAnotes:BELOW TYPE GLOBE VALVE, CLASS#800, BW-ENDS (ASME B 16.25) SCH.40, BOLTED BONNET-OS.&Y, REDUCED BORE-RISING STEM, MOC: BODY & BONNET: ASTM A105N, STEM: ASTM A182 /F6a, DISC & SEAT : ASTM A182 /F6a Stellited, PACKING: GRAPHITE, DESIGN ACCORDING TO API 602, TESTING ACCORDING TO API 598, SIZE: 3/4" (FOR QAFCO REF. ONLY ETC: VD 566 BA 02 BW) |  | VALVE | GLOBE | TYPE OF STEM | RISING |  | No | 13 | FOR QAFCO REFERENCE ONLY ETC: VD566BA02BW | 40141611 |  |  | 0 |  |  | 0 | [5 empty] | disc1 VLV. BELLOW 3/4-800 disc2 Vendor pn 'vendor pn extension 'name SpAnotes BELOW CLASS#800 BW-ENDS (ASME B 16.25) SCH.40 BONNET-OS.&Y BORE-RISING MOC & /F6a DISC & /F6a Stellited PACKING ACCORDING TO 602 TESTING ACCORDING TO 598 3/4" (FOR REF. VD 566 BA 02 BW) | Jegan | Rafeek | QA Saved
1/24/2023 6:10:51 AM | QCM100003972 |  | disc1:GLOBE VLV.,BELLOW TYPE,3/4-800,disc2:Vendor pn:'vendor pn extension:'name:DOUGLAS CHERO SpAnotes:BELOW TYPE GLOBE VALVE, CLASS#800, BW-ENDS (ASME B 16.25) SCH.40, BOLTED BONNET-OS.&Y, REDUCED BORE-RISING STEM, MOC: BODY & BONNET: ASTM A105N, STEM: ASTM A182 /F6a, DISC & SEAT : ASTM A182 /F6a Stellited, PACKING: GRAPHITE, DESIGN ACCORDING TO API 602, TESTING ACCORDING TO API 598, SIZE: 3/4" (FOR QAFCO REF. ONLY ETC: VD 566 BA 02 BW) |  | VALVE | GLOBE | TYPE OF SEAT |  |  | No | 14 | FOR QAFCO REFERENCE ONLY ETC: VD566BA02BW | 40141611 |  |  | 0 |  |  | 0 | [5 empty] | disc1 VLV. BELLOW 3/4-800 disc2 Vendor pn 'vendor pn extension 'name SpAnotes BELOW CLASS#800 BW-ENDS (ASME B 16.25) SCH.40 BONNET-OS.&Y BORE-RISING MOC & /F6a DISC & /F6a Stellited PACKING ACCORDING TO 602 TESTING ACCORDING TO 598 3/4" (FOR REF. VD 566 BA 02 BW) | Jegan | Rafeek | QA Saved
1/24/2023 6:10:51 AM | QCM100003972 |  | disc1:GLOBE VLV.,BELLOW TYPE,3/4-800,disc2:Vendor pn:'vendor pn extension:'name:DOUGLAS CHERO SpAnotes:BELOW TYPE GLOBE VALVE, CLASS#800, BW-ENDS (ASME B 16.25) SCH.40, BOLTED BONNET-OS.&Y, REDUCED BORE-RISING STEM, MOC: BODY & BONNET: ASTM A105N, STEM: ASTM A182 /F6a, DISC & SEAT : ASTM A182 /F6a Stellited, PACKING: GRAPHITE, DESIGN ACCORDING TO API 602, TESTING ACCORDING TO API 598, SIZE: 3/4" (FOR QAFCO REF. ONLY ETC: VD 566 BA 02 BW) |  | VALVE | GLOBE | MAT, BODY | CARBON STEEL |  | No | 15 | FOR QAFCO REFERENCE ONLY ETC: VD566BA02BW | 40141611 |  |  | 0 |  |  | 0 | [5 empty] | disc1 VLV. BELLOW 3/4-800 disc2 Vendor pn 'vendor pn extension 'name SpAnotes BELOW CLASS#800 BW-ENDS (ASME B 16.25) SCH.40 BONNET-OS.&Y BORE-RISING MOC & /F6a DISC & /F6a Stellited PACKING ACCORDING TO 602 TESTING ACCORDING TO 598 3/4" (FOR REF. VD 566 BA 02 BW) | Jegan | Rafeek | QA Saved
1/24/2023 6:10:51 AM | QCM100003972 |  | disc1:GLOBE VLV.,BELLOW TYPE,3/4-800,disc2:Vendor pn:'vendor pn extension:'name:DOUGLAS CHERO SpAnotes:BELOW TYPE GLOBE VALVE, CLASS#800, BW-ENDS (ASME B 16.25) SCH.40, BOLTED BONNET-OS.&Y, REDUCED BORE-RISING STEM, MOC: BODY & BONNET: ASTM A105N, STEM: ASTM A182 /F6a, DISC & SEAT : ASTM A182 /F6a Stellited, PACKING: GRAPHITE, DESIGN ACCORDING TO API 602, TESTING ACCORDING TO API 598, SIZE: 3/4" (FOR QAFCO REF. ONLY ETC: VD 566 BA 02 BW) |  | VALVE | GLOBE | MAT SPEC, BONNET | ASTM A105N |  | No | 16 | FOR QAFCO REFERENCE ONLY ETC: VD566BA02BW | 40141611 |  |  | 0 |  |  | 0 | [5 empty] | disc1 VLV. BELLOW 3/4-800 disc2 Vendor pn 'vendor pn extension 'name SpAnotes BELOW CLASS#800 BW-ENDS (ASME B 16.25) SCH.40 BONNET-OS.&Y BORE-RISING MOC & /F6a DISC & /F6a Stellited PACKING ACCORDING TO 602 TESTING ACCORDING TO 598 3/4" (FOR REF. VD 566 BA 02 BW) | Jegan | Rafeek | QA Saved
1/24/2023 6:10:51 AM | QCM100003972 |  | disc1:GLOBE VLV.,BELLOW TYPE,3/4-800,disc2:Vendor pn:'vendor pn extension:'name:DOUGLAS CHERO SpAnotes:BELOW TYPE GLOBE VALVE, CLASS#800, BW-ENDS (ASME B 16.25) SCH.40, BOLTED BONNET-OS.&Y, REDUCED BORE-RISING STEM, MOC: BODY & BONNET: ASTM A105N, STEM: ASTM A182 /F6a, DISC & SEAT : ASTM A182 /F6a Stellited, PACKING: GRAPHITE, DESIGN ACCORDING TO API 602, TESTING ACCORDING TO API 598, SIZE: 3/4" (FOR QAFCO REF. ONLY ETC: VD 566 BA 02 BW) |  | VALVE | GLOBE | MAT, BONNET | CARBON STEEL |  | No | 17 | FOR QAFCO REFERENCE ONLY ETC: VD566BA02BW | 40141611 |  |  | 0 |  |  | 0 | [5 empty] | disc1 VLV. BELLOW 3/4-800 disc2 Vendor pn 'vendor pn extension 'name SpAnotes BELOW CLASS#800 BW-ENDS (ASME B 16.25) SCH.40 BONNET-OS.&Y BORE-RISING MOC & /F6a DISC & /F6a Stellited PACKING ACCORDING TO 602 TESTING ACCORDING TO 598 3/4" (FOR REF. VD 566 BA 02 BW) | Jegan | Rafeek | QA Saved
1/24/2023 6:10:51 AM | QCM100003972 |  | disc1:GLOBE VLV.,BELLOW TYPE,3/4-800,disc2:Vendor pn:'vendor pn extension:'name:DOUGLAS CHERO SpAnotes:BELOW TYPE GLOBE VALVE, CLASS#800, BW-ENDS (ASME B 16.25) SCH.40, BOLTED BONNET-OS.&Y, REDUCED BORE-RISING STEM, MOC: BODY & BONNET: ASTM A105N, STEM: ASTM A182 /F6a, DISC & SEAT : ASTM A182 /F6a Stellited, PACKING: GRAPHITE, DESIGN ACCORDING TO API 602, TESTING ACCORDING TO API 598, SIZE: 3/4" (FOR QAFCO REF. ONLY ETC: VD 566 BA 02 BW) |  | VALVE | GLOBE | MAT, STEM | ASTM A182 GRADE F6A |  | No | 18 | FOR QAFCO REFERENCE ONLY ETC: VD566BA02BW | 40141611 |  |  | 0 |  |  | 0 | [5 empty] | disc1 VLV. BELLOW 3/4-800 disc2 Vendor pn 'vendor pn extension 'name SpAnotes BELOW CLASS#800 BW-ENDS (ASME B 16.25) SCH.40 BONNET-OS.&Y BORE-RISING MOC & /F6a DISC & /F6a Stellited PACKING ACCORDING TO 602 TESTING ACCORDING TO 598 3/4" (FOR REF. VD 566 BA 02 BW) | Jegan | Rafeek | QA Saved
1/24/2023 6:10:51 AM | QCM100003972 |  | disc1:GLOBE VLV.,BELLOW TYPE,3/4-800,disc2:Vendor pn:'vendor pn extension:'name:DOUGLAS CHERO SpAnotes:BELOW TYPE GLOBE VALVE, CLASS#800, BW-ENDS (ASME B 16.25) SCH.40, BOLTED BONNET-OS.&Y, REDUCED BORE-RISING STEM, MOC: BODY & BONNET: ASTM A105N, STEM: ASTM A182 /F6a, DISC & SEAT : ASTM A182 /F6a Stellited, PACKING: GRAPHITE, DESIGN ACCORDING TO API 602, TESTING ACCORDING TO API 598, SIZE: 3/4" (FOR QAFCO REF. ONLY ETC: VD 566 BA 02 BW) |  | VALVE | GLOBE | STEM DESIGN | OUTSIDE SCREW AND YOKE |  | No | 19 | FOR QAFCO REFERENCE ONLY ETC: VD566BA02BW | 40141611 |  |  | 0 |  |  | 0 | [5 empty] | disc1 VLV. BELLOW 3/4-800 disc2 Vendor pn 'vendor pn extension 'name SpAnotes BELOW CLASS#800 BW-ENDS (ASME B 16.25) SCH.40 BONNET-OS.&Y BORE-RISING MOC & /F6a DISC & /F6a Stellited PACKING ACCORDING TO 602 TESTING ACCORDING TO 598 3/4" (FOR REF. VD 566 BA 02 BW) | Jegan | Rafeek | QA Saved
1/24/2023 6:10:51 AM | QCM100003972 |  | disc1:GLOBE VLV.,BELLOW TYPE,3/4-800,disc2:Vendor pn:'vendor pn extension:'name:DOUGLAS CHERO SpAnotes:BELOW TYPE GLOBE VALVE, CLASS#800, BW-ENDS (ASME B 16.25) SCH.40, BOLTED BONNET-OS.&Y, REDUCED BORE-RISING STEM, MOC: BODY & BONNET: ASTM A105N, STEM: ASTM A182 /F6a, DISC & SEAT : ASTM A182 /F6a Stellited, PACKING: GRAPHITE, DESIGN ACCORDING TO API 602, TESTING ACCORDING TO API 598, SIZE: 3/4" (FOR QAFCO REF. ONLY ETC: VD 566 BA 02 BW) |  | VALVE | GLOBE | MAT SPEC, SEAT FACING | ASTM A182 GRADE F6A |  | No | 20 | FOR QAFCO REFERENCE ONLY ETC: VD566BA02BW | 40141611 |  |  | 0 |  |  | 0 | [5 empty] | disc1 VLV. BELLOW 3/4-800 disc2 Vendor pn 'vendor pn extension 'name SpAnotes BELOW CLASS#800 BW-ENDS (ASME B 16.25) SCH.40 BONNET-OS.&Y BORE-RISING MOC & /F6a DISC & /F6a Stellited PACKING ACCORDING TO 602 TESTING ACCORDING TO 598 3/4" (FOR REF. VD 566 BA 02 BW) | Jegan | Rafeek | QA Saved
1/24/2023 6:10:51 AM | QCM100003972 |  | disc1:GLOBE VLV.,BELLOW TYPE,3/4-800,disc2:Vendor pn:'vendor pn extension:'name:DOUGLAS CHERO SpAnotes:BELOW TYPE GLOBE VALVE, CLASS#800, BW-ENDS (ASME B 16.25) SCH.40, BOLTED BONNET-OS.&Y, REDUCED BORE-RISING STEM, MOC: BODY & BONNET: ASTM A105N, STEM: ASTM A182 /F6a, DISC & SEAT : ASTM A182 /F6a Stellited, PACKING: GRAPHITE, DESIGN ACCORDING TO API 602, TESTING ACCORDING TO API 598, SIZE: 3/4" (FOR QAFCO REF. ONLY ETC: VD 566 BA 02 BW) |  | VALVE | GLOBE | MAT SPEC, BACK SEAT FACING |  |  | No | 21 | FOR QAFCO REFERENCE ONLY ETC: VD566BA02BW | 40141611 |  |  | 0 |  |  | 0 | [5 empty] | disc1 VLV. BELLOW 3/4-800 disc2 Vendor pn 'vendor pn extension 'name SpAnotes BELOW CLASS#800 BW-ENDS (ASME B 16.25) SCH.40 BONNET-OS.&Y BORE-RISING MOC & /F6a DISC & /F6a Stellited PACKING ACCORDING TO 602 TESTING ACCORDING TO 598 3/4" (FOR REF. VD 566 BA 02 BW) | Jegan | Rafeek | QA Saved
1/24/2023 6:10:51 AM | QCM100003972 |  | disc1:GLOBE VLV.,BELLOW TYPE,3/4-800,disc2:Vendor pn:'vendor pn extension:'name:DOUGLAS CHERO SpAnotes:BELOW TYPE GLOBE VALVE, CLASS#800, BW-ENDS (ASME B 16.25) SCH.40, BOLTED BONNET-OS.&Y, REDUCED BORE-RISING STEM, MOC: BODY & BONNET: ASTM A105N, STEM: ASTM A182 /F6a, DISC & SEAT : ASTM A182 /F6a Stellited, PACKING: GRAPHITE, DESIGN ACCORDING TO API 602, TESTING ACCORDING TO API 598, SIZE: 3/4" (FOR QAFCO REF. ONLY ETC: VD 566 BA 02 BW) |  | VALVE | GLOBE | MAT SPEC, PRESSURE SEAL |  |  | No | 22 | FOR QAFCO REFERENCE ONLY ETC: VD566BA02BW | 40141611 |  |  | 0 |  |  | 0 | [5 empty] | disc1 VLV. BELLOW 3/4-800 disc2 Vendor pn 'vendor pn extension 'name SpAnotes BELOW CLASS#800 BW-ENDS (ASME B 16.25) SCH.40 BONNET-OS.&Y BORE-RISING MOC & /F6a DISC & /F6a Stellited PACKING ACCORDING TO 602 TESTING ACCORDING TO 598 3/4" (FOR REF. VD 566 BA 02 BW) | Jegan | Rafeek | QA Saved
1/24/2023 6:10:51 AM | QCM100003972 |  | disc1:GLOBE VLV.,BELLOW TYPE,3/4-800,disc2:Vendor pn:'vendor pn extension:'name:DOUGLAS CHERO SpAnotes:BELOW TYPE GLOBE VALVE, CLASS#800, BW-ENDS (ASME B 16.25) SCH.40, BOLTED BONNET-OS.&Y, REDUCED BORE-RISING STEM, MOC: BODY & BONNET: ASTM A105N, STEM: ASTM A182 /F6a, DISC & SEAT : ASTM A182 /F6a Stellited, PACKING: GRAPHITE, DESIGN ACCORDING TO API 602, TESTING ACCORDING TO API 598, SIZE: 3/4" (FOR QAFCO REF. ONLY ETC: VD 566 BA 02 BW) |  | VALVE | GLOBE | MAT SPEC, BOLT/STUD |  |  | No | 23 | FOR QAFCO REFERENCE ONLY ETC: VD566BA02BW | 40141611 |  |  | 0 |  |  | 0 | [5 empty] | disc1 VLV. BELLOW 3/4-800 disc2 Vendor pn 'vendor pn extension 'name SpAnotes BELOW CLASS#800 BW-ENDS (ASME B 16.25) SCH.40 BONNET-OS.&Y BORE-RISING MOC & /F6a DISC & /F6a Stellited PACKING ACCORDING TO 602 TESTING ACCORDING TO 598 3/4" (FOR REF. VD 566 BA 02 BW) | Jegan | Rafeek | QA Saved